## Final
AIR CONDITIONER
AHRI SYSTEM MATCHES - LENNOX OUTDOOR + INDOOR
PRODUCT SPECIFICATIONS | [11 empty] | Bulletin No. 210827 November 2024A
Supersedes All Previous Versions
COIL/AIR HANDLER LEGEND - +TDR+TXV = Time Delay Required + Expansion Valve
+TDR = Time Delay Required + RFC Orifice (C35, CH35, CH23, CR33 models only)
+TDR = Time Delay Required (All coils and air handlers with "X" in the model number)
NOTE - All ratings include the use of a blower Time Delay Function. All Lennox thermostats, control boards and motors with module programming have time delay capabilities. Other Furnaces and Air Handlers may require an optional Time Delay Relay (58M81) for field installation. See furnace or air handler specifications to determine if relay is needed.
Ratings are AHRI certified to AHRI Standard 210/240 (with 25 ft. of connecting refrigerant lines); 95°F outdoor air temperature, 80°F db / 67°F wb entering evaporator air.
AHRI SYSTEM MATCHES
NOTE - For the latest up-to-date system matches please visit www.LennoxPros.com or the AHRI web site at http://www.ahridirectory.org
Model No. | Coil or Air Handler | Furnace | Refrig. | 2017 Capacity | 2017 SEER | 2017 EER | 2023 Capacity | 2023 SEER2 | 2023 EER2 | Energy Star? | AHRI Reference | Region | Sold In? | Potential Tax Credit?
EL15KC1-018-230A** | CBK45UHET-024-230 | - - - | R-454B | - - - | - - - | - - - | 18000 | 15.5 | 13.2 | Yes | 215662630 | North | USA,Canada | No
EL15KC1-018-230A** | CBK45UHET-036-230 | - - - | R-454B | - - - | - - - | - - - | 18000 | 15.5 | 13.4 | Yes | 215662631 | North | USA,Canada | No
EL15KC1-018-230A** | CBK45UHPT-018-230 | - - - | R-454B | - - - | - - - | - - - | 18000 | 14.7 | 12.6 | No | 215662632 | North | USA,Canada | No
EL15KC1-018-230A** | CBK45UHPT-024-230 | - - - | R-454B | - - - | - - - | - - - | 18000 | 14.7 | 13 | No | 215662633 | North | USA,Canada | No
EL15KC1-018-230A** | CBK45UHPT-030-230 | - - - | R-454B | - - - | - - - | - - - | 18000 | 14.3 | 12.4 | No | 215662634 | North | USA,Canada | No
EL15KC1-018-230A** | CBK45UHVT-018-230 | - - - | R-454B | - - - | - - - | - - - | 18000 | 15.5 | 13.2 | Yes | 215662635 | North | USA,Canada | No
EL15KC1-018-230A** | CBK45UHVT-024-230 | - - - | R-454B | - - - | - - - | - - - | 18000 | 15.5 | 13 | Yes | 215662636 | North | USA,Canada | No
EL15KC1-018-230A** | CBK45UHVT-030-230 | - - - | R-454B | - - - | - - - | - - - | 18000 | 15.2 | 13 | Yes | 215662637 | North | USA,Canada | No
EL15KC1-018-230A** | CBK47UHET-018-230 | - - - | R-454B | - - - | - - - | - - - | 18000 | 15.2 | 13 | Yes | 215662638 | North | USA,Canada | No
EL15KC1-018-230A** | CBK47UHET-024-230 | - - - | R-454B | - - - | - - - | - - - | 18000 | 14.7 | 12.8 | No | 215662639 | North | USA,Canada | No
EL15KC1-018-230A** | CBK48MVT-018/024-230 | - - - | R-454B | - - - | - - - | - - - | 18000 | 15.5 | 13.2 | Yes | 215662640 | North | USA,Canada | No
EL15KC1-018-230A** | CBK48MVT-030-230 | - - - | R-454B | - - - | - - - | - - - | 18000 | 15.5 | 13.4 | Yes | 215662641 | North | USA,Canada | No
EL15KC1-018-230A** | CK40[C,U]T-18/24A+TDR | EL180UH040NE36A | R-454B | - - - | - - - | - - - | 17000 | 13.8 | 12 | No | 215662648 | North | USA,Canada | No
EL15KC1-018-230A** | CK40[C,U]T-18/24A+TDR | EL180UH060NE36A | R-454B | - - - | - - - | - - - | 17000 | 13.8 | 12 | No | 215662649 | North | USA,Canada | No
EL15KC1-018-230A** | CK40[C,U]T-18/24A+TDR | EL280UH045E36A | R-454B | - - - | - - - | - - - | 17600 | 13.8 | 12 | No | 215662642 | North | USA,Canada | No
EL15KC1-018-230A** | CK40[C,U]T-18/24A+TDR | EL280UH070E36A | R-454B | - - - | - - - | - - - | 17600 | 14.3 | 12.2 | No | 215662643 | North | USA,Canada | No
EL15KC1-018-230A** | CK40[C,U]T-18/24A+TDR | EL280UH070XE36A | R-454B | - - - | - - - | - - - | 17600 | 14.3 | 12.2 | No | 215662644 | North | USA,Canada | No
EL15KC1-018-230A** | CK40[C,U]T-18/24A+TDR | ML180UH030V36A | R-454B | - - - | - - - | - - - | 17600 | 14.3 | 12.2 | No | 215662645 | North | USA,Canada | No
EL15KC1-018-230A** | CK40[C,U]T-18/24A+TDR | ML180UH045E36A | R-454B | - - - | - - - | - - - | 17300 | 14.3 | 12.2 | No | 215662646 | North | USA,Canada | No
EL15KC1-018-230A** | CK40[C,U]T-18/24A+TDR | ML180UH045V36A | R-454B | - - - | - - - | - - - | 17500 | 14.3 | 12.2 | No | 215662650 | North | USA,Canada | No
EL15KC1-018-230A** | CK40[C,U]T-18/24A+TDR | ML180UH045XE36A | R-454B | - - - | - - - | - - - | 17300 | 14.3 | 12.2 | No | 215662647 | North | USA,Canada | No
EL15KC1-018-230A** | CK40[C,U]T-18/24A+TDR | ML180UH070E36A | R-454B | - - - | - - - | - - - | 17300 | 14.3 | 12.2 | No | 215662651 | North | USA,Canada | No
EL15KC1-018-230A** | CK40[C,U]T-18/24A+TDR | ML180UH070V36A | R-454B | - - - | - - - | - - - | 17600 | 14.3 | 12.2 | No | 215662652 | North | USA,Canada | No
EL15KC1-018-230A** | CK40[C,U]T-18/24A+TDR | ML180UH070XE36A | R-454B | - - - | - - - | - - - | 17300 | 14.3 | 12.2 | No | 215662653 | North | USA,Canada | No
EL15KC1-018-230A** | CK40[C,U]T-18/24B+TDR | EL196UH030XE24B | R-454B | - - - | - - - | - - - | 17300 | 13.8 | 12 | No | 215662670 | North | USA,Canada | No
EL15KC1-018-230A** | CK40[C,U]T-18/24B+TDR | EL196UH030XE36B | R-454B | - - - | - - - | - - - | 17500 | 13.8 | 12 | No | 215662665 | North | USA,Canada | No
EL15KC1-018-230A** | CK40[C,U]T-18/24B+TDR | EL196UH045XE24B | R-454B | - - - | - - - | - - - | 17300 | 13.8 | 12 | No | 215662671 | North | USA,Canada | No
EL15KC1-018-230A** | CK40[C,U]T-18/24B+TDR | EL196UH045XE36B | R-454B | - - - | - - - | - - - | 17100 | 13.8 | 12 | No | 215662654 | North | USA,Canada | No
EL15KC1-018-230A** | CK40[C,U]T-18/24B+TDR | EL196UH070XE36B | R-454B | - - - | - - - | - - - | 17200 | 13.8 | 12 | No | 215662655 | North | USA,Canada | No
EL15KC1-018-230A** | CK40[C,U]T-18/24B+TDR | EL280UH045E36A | R-454B | - - - | - - - | - - - | 17600 | 13.8 | 12 | No | 215662662 | North | USA,Canada | No
EL15KC1-018-230A** | CK40[C,U]T-18/24B+TDR | EL280UH070E36A | R-454B | - - - | - - - | - - - | 17600 | 14.3 | 12.4 | No | 215662663 | North | USA,Canada | No
EL15KC1-018-230A** | CK40[C,U]T-18/24B+TDR | EL280UH090E36B | R-454B | - - - | - - - | - - - | 17600 | 14.3 | 12.4 | No | 215662666 | North | USA,Canada | No
EL15KC1-018-230A** | CK40[C,U]T-18/24B+TDR | EL297UH045XE36B | R-454B | - - - | - - - | - - - | 17300 | 14.3 | 12 | No | 215662664 | North | USA,Canada | No
EL15KC1-018-230A** | CK40[C,U]T-18/24B+TDR | EL297UH070XE36B | R-454B | - - - | - - - | - - - | 17100 | 13.8 | 12 | No | 215662672 | North | USA,Canada | No
EL15KC1-018-230A** | CK40[C,U]T-18/24B+TDR | ML180UH070E36B | R-454B | - - - | - - - | - - - | 17200 | 14.3 | 12 | No | 215662656 | North | USA,Canada | No
EL15KC1-018-230A** | CK40[C,U]T-18/24B+TDR | ML180UH070V36B | R-454B | - - - | - - - | - - - | 17500 | 14.3 | 12.4 | No | 215662667 | North | USA,Canada | No
EL15KC1-018-230A** | CK40[C,U]T-18/24B+TDR | ML180UH070XE36B | R-454B | - - - | - - - | - - - | 17200 | 14.3 | 12 | No | 215662657 | North | USA,Canada | No
EL15KC1-018-230A** | CK40[C,U]T-18/24B+TDR | ML193UH030XE36B | R-454B | - - - | - - - | - - - | 17600 | 14.3 | 12.2 | No | 215662658 | North | USA,Canada | No
EL15KC1-018-230A** | CK40[C,U]T-18/24B+TDR | ML193UH045XE36B | R-454B | - - - | - - - | - - - | 17400 | 14.3 | 12.2 | No | 215662659 | North | USA,Canada | No
EL15KC1-018-230A** | CK40[C,U]T-18/24B+TDR | ML193UH070XE36B | R-454B | - - - | - - - | - - - | 17300 | 14.3 | 12.2 | No | 215662668 | North | USA,Canada | No
EL15KC1-018-230A** | CK40[C,U]T-18/24B+TDR | ML196UH030XE36B | R-454B | - - - | - - - | - - - | 17500 | 13.8 | 12 | No | 215662669 | North | USA,Canada | No
EL15KC1-018-230A** | CK40[C,U]T-18/24B+TDR | ML196UH045XE36B | R-454B | - - - | - - - | - - - | 17100 | 13.8 | 12 | No | 215662660 | North | USA,Canada | No
EL15KC1-018-230A** | CK40[C,U]T-18/24B+TDR | ML196UH070XE36B | R-454B | - - - | - - - | - - - | 17500 | 14.3 | 12.2 | No | 215662661 | North | USA,Canada | No
EL15KC1-018-230A** | CK40[C,U]T-24A+TDR | - - - | R-454B | - - - | - - - | - - - | 18000 | 13.4 | 11.7 | No | 215662673 | North | USA,Canada | No
EL15KC1-018-230A** | CK40[C,U]T-24A+TDR | EL180UH040NE36A | R-454B | - - - | - - - | - - - | 18000 | 15.5 | 13.2 | Yes | 215662680 | North | USA,Canada | No
EL15KC1-018-230A** | CK40[C,U]T-24A+TDR | EL180UH060NE36A | R-454B | - - - | - - - | - - - | 18000 | 15.5 | 13.2 | Yes | 215662681 | North | USA,Canada | No
EL15KC1-018-230A** | CK40[C,U]T-24A+TDR | EL280UH045E36A | R-454B | - - - | - - - | - - - | 18000 | 15.2 | 13 | Yes | 215662674 | North | USA,Canada | No
EL15KC1-018-230A** | CK40[C,U]T-24A+TDR | EL280UH070E36A | R-454B | - - - | - - - | - - - | 18000 | 15.5 | 13.4 | Yes | 215662675 | North | USA,Canada | No
EL15KC1-018-230A** | CK40[C,U]T-24A+TDR | EL280UH070XE36A | R-454B | - - - | - - - | - - - | 18000 | 15.5 | 13.4 | Yes | 215662676 | North | USA,Canada | No
EL15KC1-018-230A** | CK40[C,U]T-24A+TDR | ML180UH030V36A | R-454B | - - - | - - - | - - - | 18000 | 15.5 | 13.4 | Yes | 215662677 | North | USA,Canada | No
EL15KC1-018-230A** | CK40[C,U]T-24A+TDR | ML180UH045E36A | R-454B | - - - | - - - | - - - | 18000 | 15.5 | 13.4 | Yes | 215662678 | North | USA,Canada | No
EL15KC1-018-230A** | CK40[C,U]T-24A+TDR | ML180UH045V36A | R-454B | - - - | - - - | - - - | 18000 | 15.5 | 13.4 | Yes | 215662682 | North | USA,Canada | No
EL15KC1-018-230A** | CK40[C,U]T-24A+TDR | ML180UH045XE36A | R-454B | - - - | - - - | - - - | 18000 | 15.5 | 13.4 | Yes | 215662679 | North | USA,Canada | No
EL15KC1-018-230A** | CK40[C,U]T-24A+TDR | ML180UH070E36A | R-454B | - - - | - - - | - - - | 18000 | 15.5 | 13.4 | Yes | 215662683 | North | USA,Canada | No
EL15KC1-018-230A** | CK40[C,U]T-24A+TDR | ML180UH070V36A | R-454B | - - - | - - - | - - - | 18000 | 15.5 | 13.4 | Yes | 215662684 | North | USA,Canada | No
EL15KC1-018-230A** | CK40[C,U]T-24A+TDR | ML180UH070XE36A | R-454B | - - - | - - - | - - - | 18000 | 15.5 | 13.4 | Yes | 215662685 | North | USA,Canada | No
EL15KC1-018-230A** | CK40[C,U]T-24B+TDR | - - - | R-454B | - - - | - - - | - - - | 17700 | 13.4 | 11.5 | No | 215662629 | North | USA,Canada | No
EL15KC1-018-230A** | CK40[C,U]T-24B+TDR | EL180UH080NE48B | R-454B | - - - | - - - | - - - | 18000 | 13.8 | 12 | No | 215662705 | North | USA,Canada | No
EL15KC1-018-230A** | CK40[C,U]T-24B+TDR | EL195UH040NE36B | R-454B | - - - | - - - | - - - | 18000 | 15.2 | 13.2 | Yes | 215662699 | North | USA,Canada | No
EL15KC1-018-230A** | CK40[C,U]T-24B+TDR | EL195UH060NE36B | R-454B | - - - | - - - | - - - | 18000 | 15.5 | 13.4 | Yes | 215662700 | North | USA,Canada | No
EL15KC1-018-230A** | CK40[C,U]T-24B+TDR | EL196UH030XE24B | R-454B | - - - | - - - | - - - | 18000 | 15.5 | 13.2 | Yes | 215662702 | North | USA,Canada | No
EL15KC1-018-230A** | CK40[C,U]T-24B+TDR | EL196UH030XE36B | R-454B | - - - | - - - | - - - | 18000 | 14.7 | 12.8 | No | 215662706 | North | USA,Canada | No
EL15KC1-018-230A** | CK40[C,U]T-24B+TDR | EL196UH045XE24B | R-454B | - - - | - - - | - - - | 18000 | 15.5 | 13.2 | Yes | 215662703 | North | USA,Canada | No
EL15KC1-018-230A** | CK40[C,U]T-24B+TDR | EL196UH045XE36B | R-454B | - - - | - - - | - - - | 18000 | 15.2 | 13 | Yes | 215662686 | North | USA,Canada | No
EL15KC1-018-230A** | CK40[C,U]T-24B+TDR | EL196UH070XE36B | R-454B | - - - | - - - | - - - | 18000 | 15.5 | 13.2 | Yes | 215662687 | North | USA,Canada | No
EL15KC1-018-230A** | CK40[C,U]T-24B+TDR | EL280UH045E36A | R-454B | - - - | - - - | - - - | 18000 | 15.2 | 13 | Yes | 215662696 | North | USA,Canada | No
EL15KC1-018-230A** | CK40[C,U]T-24B+TDR | EL280UH070E36A | R-454B | - - - | - - - | - - - | 18000 | 15.5 | 13.4 | Yes | 215662697 | North | USA,Canada | No
EL15KC1-018-230A** | CK40[C,U]T-24B+TDR | EL280UH090E36B | R-454B | - - - | - - - | - - - | 18000 | 15.5 | 13.4 | Yes | 215662688 | North | USA,Canada | No
EL15KC1-018-230A** | CK40[C,U]T-24B+TDR | EL280UH090E48B | R-454B | - - - | - - - | - - - | 18000 | 14.3 | 12.4 | No | 215662707 | North | USA,Canada | No
EL15KC1-018-230A** | CK40[C,U]T-24B+TDR | EL280UH090XE48B | R-454B | - - - | - - - | - - - | 18000 | 14.3 | 12.4 | No | 215662708 | North | USA,Canada | No
EL15KC1-018-230A** | CK40[C,U]T-24B+TDR | EL297UH045XE36B | R-454B | - - - | - - - | - - - | 18000 | 15.5 | 12.5 | Yes | 215662698 | North | USA,Canada | No
EL15KC1-018-230A** | CK40[C,U]T-24B+TDR | EL297UH070XE36B | R-454B | - - - | - - - | - - - | 18000 | 15.5 | 13.2 | Yes | 215662704 | North | USA,Canada | No
EL15KC1-018-230A** | CK40[C,U]T-24B+TDR | ML180UH070E36B | R-454B | - - - | - - - | - - - | 18000 | 15.5 | 13.4 | Yes | 215662689 | North | USA,Canada | No
EL15KC1-018-230A** | CK40[C,U]T-24B+TDR | ML180UH070V36B | R-454B | - - - | - - - | - - - | 18000 | 15.5 | 13.4 | Yes | 215662701 | North | USA,Canada | No
EL15KC1-018-230A** | CK40[C,U]T-24B+TDR | ML180UH070XE36B | R-454B | - - - | - - - | - - - | 18000 | 15.5 | 13.4 | Yes | 215662690 | North | USA,Canada | No
EL15KC1-018-230A** | CK40[C,U]T-24B+TDR | ML180UH090E48B | R-454B | - - - | - - - | - - - | 18000 | 14.3 | 12.4 | No | 215662709 | North | USA,Canada | No
EL15KC1-018-230A** | CK40[C,U]T-24B+TDR | ML180UH090XE48B | R-454B | - - - | - - - | - - - | 18000 | 14.3 | 12.4 | No | 215662710 | North | USA,Canada | No
EL15KC1-018-230A** | CK40[C,U]T-24B+TDR | ML193UH030XE36B | R-454B | - - - | - - - | - - - | 18000 | 15.5 | 13 | Yes | 215662691 | North | USA,Canada | No
EL15KC1-018-230A** | CK40[C,U]T-24B+TDR | ML193UH045XE36B | R-454B | - - - | - - - | - - - | 18000 | 15.5 | 13.2 | Yes | 215662692 | North | USA,Canada | No
EL15KC1-018-230A** | CK40[C,U]T-24B+TDR | ML193UH070XE36B | R-454B | - - - | - - - | - - - | 18000 | 15.5 | 13.4 | Yes | 215662693 | North | USA,Canada | No
EL15KC1-018-230A** | CK40[C,U]T-24B+TDR | ML196UH030XE36B | R-454B | - - - | - - - | - - - | 18000 | 14.7 | 12.8 | No | 215662711 | North | USA,Canada | No
EL15KC1-018-230A** | CK40[C,U]T-24B+TDR | ML196UH045XE36B | R-454B | - - - | - - - | - - - | 18000 | 15.2 | 13 | Yes | 215662694 | North | USA,Canada | No
EL15KC1-018-230A** | CK40[C,U]T-24B+TDR | ML196UH070XE36B | R-454B | - - - | - - - | - - - | 18000 | 15.5 | 12.2 | Yes | 215662695 | North | USA,Canada | No
EL15KC1-018-230A** | CK40[C,U]T-24B+TDR | ML196UH070XE48B | R-454B | - - - | - - - | - - - | 18000 | 13.4 | 11.7 | No | 215662712 | North | USA,Canada | No
EL15KC1-018-230A** | CK40[C,U]T-30/36A+TDR | EL180UH040NE36A | R-454B | - - - | - - - | - - - | 18000 | 14.3 | 12.4 | No | 215662713 | North | USA,Canada | No
EL15KC1-018-230A** | CK40[C,U]T-30/36A+TDR | EL180UH060NE36A | R-454B | - - - | - - - | - - - | 18000 | 14.3 | 12.4 | No | 215662714 | North | USA,Canada | No
EL15KC1-018-230A** | CK40[C,U]T-30/36A+TDR | EL280UH045E36A | R-454B | - - - | - - - | - - - | 18000 | 14.3 | 12.4 | No | 215662715 | North | USA,Canada | No
EL15KC1-018-230A** | CK40[C,U]T-30/36A+TDR | EL280UH070E36A | R-454B | - - - | - - - | - - - | 18000 | 14.7 | 12.6 | No | 215662716 | North | USA,Canada | No
EL15KC1-018-230A** | CK40[C,U]T-30/36A+TDR | EL280UH070XE36A | R-454B | - - - | - - - | - - - | 18000 | 14.7 | 12.6 | No | 215662717 | North | USA,Canada | No
EL15KC1-018-230A** | CK40[C,U]T-30/36A+TDR | ML180UH030V36A | R-454B | - - - | - - - | - - - | 18000 | 14.7 | 12.6 | No | 215662718 | North | USA,Canada | No
EL15KC1-018-230A** | CK40[C,U]T-30/36A+TDR | ML180UH045E36A | R-454B | - - - | - - - | - - - | 17700 | 14.7 | 12.6 | No | 215662719 | North | USA,Canada | No
EL15KC1-018-230A** | CK40[C,U]T-30/36A+TDR | ML180UH045V36A | R-454B | - - - | - - - | - - - | 18000 | 14.7 | 12.6 | No | 215662720 | North | USA,Canada | No
EL15KC1-018-230A** | CK40[C,U]T-30/36A+TDR | ML180UH045XE36A | R-454B | - - - | - - - | - - - | 17700 | 14.7 | 12.6 | No | 215662721 | North | USA,Canada | No
EL15KC1-018-230A** | CK40[C,U]T-30/36A+TDR | ML180UH070E36A | R-454B | - - - | - - - | - - - | 17800 | 14.7 | 12.6 | No | 215662722 | North | USA,Canada | No
EL15KC1-018-230A** | CK40[C,U]T-30/36A+TDR | ML180UH070V36A | R-454B | - - - | - - - | - - - | 18000 | 14.7 | 12.6 | No | 215662723 | North | USA,Canada | No
EL15KC1-018-230A** | CK40[C,U]T-30/36A+TDR | ML180UH070XE36A | R-454B | - - - | - - - | - - - | 17800 | 14.7 | 12.6 | No | 215662724 | North | USA,Canada | No
EL15KC1-018-230A** | CK40[C,U]T-30/36B+TDR | EL195UH040NE36B | R-454B | - - - | - - - | - - - | 17600 | 14.3 | 12.4 | No | 215662725 | North | USA,Canada | No
EL15KC1-018-230A** | CK40[C,U]T-30/36B+TDR | EL195UH060NE36B | R-454B | - - - | - - - | - - - | 17800 | 14.7 | 12.6 | No | 215662726 | North | USA,Canada | No
EL15KC1-018-230A** | CK40[C,U]T-30/36B+TDR | EL195UH080NE48C | R-454B | - - - | - - - | - - - | 17800 | 13.4 | 11.5 | No | 215662727 | North | USA,Canada | No
EL15KC1-018-230A** | CK40[C,U]T-30/36B+TDR | EL196UH030XE24B | R-454B | - - - | - - - | - - - | 17900 | 14.3 | 12.4 | No | 215662748 | North | USA,Canada | No
EL15KC1-018-230A** | CK40[C,U]T-30/36B+TDR | EL196UH030XE36B | R-454B | - - - | - - - | - - - | 18000 | 14.3 | 12.2 | No | 215662728 | North | USA,Canada | No
EL15KC1-018-230A** | CK40[C,U]T-30/36B+TDR | EL196UH045XE24B | R-454B | - - - | - - - | - - - | 17900 | 14.3 | 12.4 | No | 215662749 | North | USA,Canada | No
EL15KC1-018-230A** | CK40[C,U]T-30/36B+TDR | EL196UH045XE36B | R-454B | - - - | - - - | - - - | 17600 | 14.3 | 12.4 | No | 215662729 | North | USA,Canada | No
EL15KC1-018-230A** | CK40[C,U]T-30/36B+TDR | EL196UH070XE36B | R-454B | - - - | - - - | - - - | 17700 | 14.3 | 12.4 | No | 215662730 | North | USA,Canada | No
EL15KC1-018-230A** | CK40[C,U]T-30/36B+TDR | EL280UH045E36A | R-454B | - - - | - - - | - - - | 18000 | 14.3 | 12.4 | No | 215662745 | North | USA,Canada | No
EL15KC1-018-230A** | CK40[C,U]T-30/36B+TDR | EL280UH070E36A | R-454B | - - - | - - - | - - - | 18000 | 14.7 | 12.8 | No | 215662746 | North | USA,Canada | No
EL15KC1-018-230A** | CK40[C,U]T-30/36B+TDR | EL280UH070XE36A | R-454B | - - - | - - - | - - - | 18000 | 14.7 | 12.8 | No | 215662747 | North | USA,Canada | No
EL15KC1-018-230A** | CK40[C,U]T-30/36B+TDR | EL280UH090E36B | R-454B | - - - | - - - | - - - | 18000 | 14.7 | 12.8 | No | 215662731 | North | USA,Canada | No
EL15KC1-018-230A** | CK40[C,U]T-30/36B+TDR | EL280UH090E48B | R-454B | - - - | - - - | - - - | 17900 | 13.8 | 11.7 | No | 215662732 | North | USA,Canada | No
EL15KC1-018-230A** | CK40[C,U]T-30/36B+TDR | EL280UH090XE48B | R-454B | - - - | - - - | - - - | 17900 | 13.8 | 11.7 | No | 215662733 | North | USA,Canada | No
EL15KC1-018-230A** | CK40[C,U]T-30/36B+TDR | EL297UH045XE36B | R-454B | - - - | - - - | - - - | 17800 | 14.7 | 12.6 | No | 215662751 | North | USA,Canada | No
EL15KC1-018-230A** | CK40[C,U]T-30/36B+TDR | EL297UH070XE36B | R-454B | - - - | - - - | - - - | 18000 | 14.7 | 12.4 | No | 215662750 | North | USA,Canada | No
EL15KC1-018-230A** | CK40[C,U]T-30/36B+TDR | ML180UH070E36B | R-454B | - - - | - - - | - - - | 17800 | 14.7 | 12.6 | No | 215662734 | North | USA,Canada | No
EL15KC1-018-230A** | CK40[C,U]T-30/36B+TDR | ML180UH070V36B | R-454B | - - - | - - - | - - - | 17900 | 14.7 | 12.8 | No | 215662735 | North | USA,Canada | No
EL15KC1-018-230A** | CK40[C,U]T-30/36B+TDR | ML180UH070XE36B | R-454B | - - - | - - - | - - - | 17800 | 14.7 | 12.6 | No | 215662736 | North | USA,Canada | No
EL15KC1-018-230A** | CK40[C,U]T-30/36B+TDR | ML180UH090E48B | R-454B | - - - | - - - | - - - | 17900 | 13.8 | 11.7 | No | 215662737 | North | USA,Canada | No
EL15KC1-018-230A** | CK40[C,U]T-30/36B+TDR | ML180UH090XE48B | R-454B | - - - | - - - | - - - | 17900 | 13.8 | 11.7 | No | 215662738 | North | USA,Canada | No
EL15KC1-018-230A** | CK40[C,U]T-30/36B+TDR | ML193UH030XE36B | R-454B | - - - | - - - | - - - | 18000 | 14.3 | 12.4 | No | 215662739 | North | USA,Canada | No
EL15KC1-018-230A** | CK40[C,U]T-30/36B+TDR | ML193UH045XE36B | R-454B | - - - | - - - | - - - | 18000 | 14.7 | 12.6 | No | 215662740 | North | USA,Canada | No
EL15KC1-018-230A** | CK40[C,U]T-30/36B+TDR | ML193UH070XE36B | R-454B | - - - | - - - | - - - | 17900 | 14.7 | 12.6 | No | 215662741 | North | USA,Canada | No
EL15KC1-018-230A** | CK40[C,U]T-30/36B+TDR | ML196UH030XE36B | R-454B | - - - | - - - | - - - | 18000 | 14.3 | 12.2 | No | 215662742 | North | USA,Canada | No
EL15KC1-018-230A** | CK40[C,U]T-30/36B+TDR | ML196UH045XE36B | R-454B | - - - | - - - | - - - | 17600 | 14.3 | 12.4 | No | 215662743 | North | USA,Canada | No
EL15KC1-018-230A** | CK40[C,U]T-30/36B+TDR | ML196UH070XE36B | R-454B | - - - | - - - | - - - | 17800 | 14.7 | 12.6 | No | 215662744 | North | USA,Canada | No
EL15KC1-018-230A** | CK40[C,U]T-30/36C+TDR | EL195UH080NE48C | R-454B | - - - | - - - | - - - | 17800 | 13.4 | 11.5 | No | 215662752 | North | USA,Canada | No
EL15KC1-018-230A** | CK40[C,U]T-30/36C+TDR | EL297UH090XE48C | R-454B | - - - | - - - | - - - | 17900 | 13.8 | 11.7 | No | 215662756 | North | USA,Canada | No
EL15KC1-018-230A** | CK40[C,U]T-30/36C+TDR | ML193UH090XE36C | R-454B | - - - | - - - | - - - | 18000 | 14.7 | 12.6 | No | 215662753 | North | USA,Canada | No
EL15KC1-018-230A** | CK40[C,U]T-30/36C+TDR | ML193UH110XE48C | R-454B | - - - | - - - | - - - | 17900 | 13.8 | 12 | No | 215662754 | North | USA,Canada | No
EL15KC1-018-230A** | CK40[C,U]T-30/36C+TDR | ML196UH090XE36C | R-454B | - - - | - - - | - - - | 18000 | 14.7 | 12.6 | No | 215662755 | North | USA,Canada | No
EL15KC1-018-230A** | CK40[C,U]T-30A+TDR | - - - | R-454B | - - - | - - - | - - - | 18000 | 13.4 | 11.7 | No | 215662757 | North | USA,Canada | No
EL15KC1-018-230A** | CK40[C,U]T-30A+TDR | EL180UH040NE36A | R-454B | - - - | - - - | - - - | 18000 | 15.5 | 13.2 | Yes | 215662763 | North | USA,Canada | No
EL15KC1-018-230A** | CK40[C,U]T-30A+TDR | EL180UH060NE36A | R-454B | - - - | - - - | - - - | 18000 | 15.5 | 13.2 | Yes | 215662764 | North | USA,Canada | No
EL15KC1-018-230A** | CK40[C,U]T-30A+TDR | EL280UH045E36A | R-454B | - - - | - - - | - - - | 18000 | 15.2 | 13.2 | Yes | 215662758 | North | USA,Canada | No
EL15KC1-018-230A** | CK40[C,U]T-30A+TDR | EL280UH070E36A | R-454B | - - - | - - - | - - - | 18000 | 15.5 | 13.6 | Yes | 215662759 | North | USA,Canada | No
EL15KC1-018-230A** | CK40[C,U]T-30A+TDR | EL280UH070XE36A | R-454B | - - - | - - - | - - - | 18000 | 15.5 | 13.6 | Yes | 215662760 | North | USA,Canada | No
EL15KC1-018-230A** | CK40[C,U]T-30A+TDR | ML180UH030V36A | R-454B | - - - | - - - | - - - | 18000 | 16 | 13.6 | Yes | 215662765 | North | USA,Canada | Yes
EL15KC1-018-230A** | CK40[C,U]T-30A+TDR | ML180UH045E36A | R-454B | - - - | - - - | - - - | 18000 | 15.5 | 13.4 | Yes | 215662761 | North | USA,Canada | No
EL15KC1-018-230A** | CK40[C,U]T-30A+TDR | ML180UH045V36A | R-454B | - - - | - - - | - - - | 18000 | 15.5 | 13.4 | Yes | 215662766 | North | USA,Canada | No
EL15KC1-018-230A** | CK40[C,U]T-30A+TDR | ML180UH045XE36A | R-454B | - - - | - - - | - - - | 18000 | 15.5 | 13.4 | Yes | 215662762 | North | USA,Canada | No
EL15KC1-018-230A** | CK40[C,U]T-30A+TDR | ML180UH070E36A | R-454B | - - - | - - - | - - - | 18000 | 15.5 | 13.4 | Yes | 215662767 | North | USA,Canada | No
EL15KC1-018-230A** | CK40[C,U]T-30A+TDR | ML180UH070V36A | R-454B | - - - | - - - | - - - | 18000 | 16 | 13.6 | Yes | 215662768 | North | USA,Canada | Yes
EL15KC1-018-230A** | CK40[C,U]T-30A+TDR | ML180UH070XE36A | R-454B | - - - | - - - | - - - | 18000 | 15.5 | 13.4 | Yes | 215662769 | North | USA,Canada | No
EL15KC1-018-230A** | CK40[C,U]T-30B+TDR | - - - | R-454B | - - - | - - - | - - - | 18000 | 13.4 | 11.7 | No | 215662770 | North | USA,Canada | No
EL15KC1-018-230A** | CK40[C,U]T-30B+TDR | EL180UH080NE48B | R-454B | - - - | - - - | - - - | 18000 | 13.8 | 12.2 | No | 215662792 | North | USA,Canada | No
EL15KC1-018-230A** | CK40[C,U]T-30B+TDR | EL195UH040NE36B | R-454B | - - - | - - - | - - - | 18000 | 15.5 | 13.4 | Yes | 215662785 | North | USA,Canada | No
EL15KC1-018-230A** | CK40[C,U]T-30B+TDR | EL195UH060NE36B | R-454B | - - - | - - - | - - - | 18000 | 15.5 | 13.4 | Yes | 215662786 | North | USA,Canada | No
EL15KC1-018-230A** | CK40[C,U]T-30B+TDR | EL195UH080NE48C | R-454B | - - - | - - - | - - - | 18000 | 14.3 | 12.4 | No | 215662793 | North | USA,Canada | No
EL15KC1-018-230A** | CK40[C,U]T-30B+TDR | EL196UH030XE24B | R-454B | - - - | - - - | - - - | 18000 | 15.5 | 13.4 | Yes | 215662790 | North | USA,Canada | No
EL15KC1-018-230A** | CK40[C,U]T-30B+TDR | EL196UH030XE36B | R-454B | - - - | - - - | - - - | 18000 | 15.2 | 13 | Yes | 215662787 | North | USA,Canada | No
EL15KC1-018-230A** | CK40[C,U]T-30B+TDR | EL196UH045XE24B | R-454B | - - - | - - - | - - - | 18000 | 15.5 | 13.4 | Yes | 215662791 | North | USA,Canada | No
EL15KC1-018-230A** | CK40[C,U]T-30B+TDR | EL196UH045XE36B | R-454B | - - - | - - - | - - - | 18000 | 15.5 | 13.2 | Yes | 215662771 | North | USA,Canada | No
EL15KC1-018-230A** | CK40[C,U]T-30B+TDR | EL196UH070XE36B | R-454B | - - - | - - - | - - - | 18000 | 15.5 | 13 | Yes | 215662772 | North | USA,Canada | No
EL15KC1-018-230A** | CK40[C,U]T-30B+TDR | EL280UH045E36A | R-454B | - - - | - - - | - - - | 18000 | 15.2 | 13.2 | Yes | 215662781 | North | USA,Canada | No
EL15KC1-018-230A** | CK40[C,U]T-30B+TDR | EL280UH070E36A | R-454B | - - - | - - - | - - - | 18000 | 15.5 | 13.6 | Yes | 215662782 | North | USA,Canada | No
EL15KC1-018-230A** | CK40[C,U]T-30B+TDR | EL280UH090E36B | R-454B | - - - | - - - | - - - | 18000 | 15.5 | 13.6 | Yes | 215662773 | North | USA,Canada | No
EL15KC1-018-230A** | CK40[C,U]T-30B+TDR | EL280UH090E48B | R-454B | - - - | - - - | - - - | 18000 | 14.7 | 12.6 | No | 215662794 | North | USA,Canada | No
EL15KC1-018-230A** | CK40[C,U]T-30B+TDR | EL280UH090XE48B | R-454B | - - - | - - - | - - - | 18000 | 14.7 | 12.6 | No | 215662795 | North | USA,Canada | No
EL15KC1-018-230A** | CK40[C,U]T-30B+TDR | EL297UH045XE36B | R-454B | - - - | - - - | - - - | 18000 | 15.5 | 13.4 | Yes | 215662784 | North | USA,Canada | No
EL15KC1-018-230A** | CK40[C,U]T-30B+TDR | EL297UH070XE36B | R-454B | - - - | - - - | - - - | 18000 | 15.5 | 13.4 | Yes | 215662783 | North | USA,Canada | No
EL15KC1-018-230A** | CK40[C,U]T-30B+TDR | ML180UH070E36B | R-454B | - - - | - - - | - - - | 18000 | 15.5 | 13.4 | Yes | 215662774 | North | USA,Canada | No
EL15KC1-018-230A** | CK40[C,U]T-30B+TDR | ML180UH070V36B | R-454B | - - - | - - - | - - - | 18000 | 16 | 13.6 | Yes | 215662788 | North | USA,Canada | Yes
EL15KC1-018-230A** | CK40[C,U]T-30B+TDR | ML180UH070XE36B | R-454B | - - - | - - - | - - - | 18000 | 15.5 | 13.4 | Yes | 215662775 | North | USA,Canada | No
EL15KC1-018-230A** | CK40[C,U]T-30B+TDR | ML180UH090E48B | R-454B | - - - | - - - | - - - | 18000 | 14.7 | 12.6 | No | 215662796 | North | USA,Canada | No
EL15KC1-018-230A** | CK40[C,U]T-30B+TDR | ML180UH090XE48B | R-454B | - - - | - - - | - - - | 18000 | 14.7 | 12.6 | No | 215662797 | North | USA,Canada | No
EL15KC1-018-230A** | CK40[C,U]T-30B+TDR | ML193UH030XE36B | R-454B | - - - | - - - | - - - | 18000 | 15.5 | 12.5 | Yes | 215662776 | North | USA,Canada | No
EL15KC1-018-230A** | CK40[C,U]T-30B+TDR | ML193UH045XE36B | R-454B | - - - | - - - | - - - | 18000 | 15.5 | 13.4 | Yes | 215662777 | North | USA,Canada | No
EL15KC1-018-230A** | CK40[C,U]T-30B+TDR | ML193UH070XE36B | R-454B | - - - | - - - | - - - | 18000 | 15.5 | 13.4 | Yes | 215662778 | North | USA,Canada | No
EL15KC1-018-230A** | CK40[C,U]T-30B+TDR | ML196UH030XE36B | R-454B | - - - | - - - | - - - | 18000 | 15.2 | 13 | Yes | 215662789 | North | USA,Canada | No
EL15KC1-018-230A** | CK40[C,U]T-30B+TDR | ML196UH045XE36B | R-454B | - - - | - - - | - - - | 18000 | 15.5 | 13.2 | Yes | 215662779 | North | USA,Canada | No
EL15KC1-018-230A** | CK40[C,U]T-30B+TDR | ML196UH070XE36B | R-454B | - - - | - - - | - - - | 18000 | 15.5 | 13.4 | Yes | 215662780 | North | USA,Canada | No
EL15KC1-018-230A** | CK40[C,U]T-30B+TDR | ML196UH070XE48B | R-454B | - - - | - - - | - - - | 18000 | 13.8 | 12 | No | 215662798 | North | USA,Canada | No
EL15KC1-018-230A** | CK40[C,U]T-36A+TDR | - - - | R-454B | - - - | - - - | - - - | 18000 | 13.8 | 12 | No | 215662811 | North | USA,Canada | No
EL15KC1-018-230A** | CK40[C,U]T-36A+TDR | EL180UH040NE36A | R-454B | - - - | - - - | - - - | 18000 | 15.5 | 13.4 | Yes | 215662799 | North | USA,Canada | No
EL15KC1-018-230A** | CK40[C,U]T-36A+TDR | EL180UH060NE36A | R-454B | - - - | - - - | - - - | 18000 | 15.5 | 13.4 | Yes | 215662800 | North | USA,Canada | No
EL15KC1-018-230A** | CK40[C,U]T-36A+TDR | EL280UH045E36A | R-454B | - - - | - - - | - - - | 18000 | 15.5 | 13.4 | Yes | 215662801 | North | USA,Canada | No
EL15KC1-018-230A** | CK40[C,U]T-36A+TDR | EL280UH070E36A | R-454B | - - - | - - - | - - - | 18000 | 16 | 13.6 | Yes | 215662802 | North | USA,Canada | Yes
EL15KC1-018-230A** | CK40[C,U]T-36A+TDR | EL280UH070XE36A | R-454B | - - - | - - - | - - - | 18000 | 16 | 13.6 | Yes | 215662803 | North | USA,Canada | Yes
EL15KC1-018-230A** | CK40[C,U]T-36A+TDR | ML180UH030V36A | R-454B | - - - | - - - | - - - | 18000 | 16 | 13.6 | Yes | 215662804 | North | USA,Canada | Yes
EL15KC1-018-230A** | CK40[C,U]T-36A+TDR | ML180UH045E36A | R-454B | - - - | - - - | - - - | 18000 | 15.5 | 13.4 | Yes | 215662805 | North | USA,Canada | No
EL15KC1-018-230A** | CK40[C,U]T-36A+TDR | ML180UH045V36A | R-454B | - - - | - - - | - - - | 18000 | 15.5 | 13.6 | Yes | 215662806 | North | USA,Canada | No
EL15KC1-018-230A** | CK40[C,U]T-36A+TDR | ML180UH045XE36A | R-454B | - - - | - - - | - - - | 18000 | 15.5 | 13.4 | Yes | 215662807 | North | USA,Canada | No
EL15KC1-018-230A** | CK40[C,U]T-36A+TDR | ML180UH070E36A | R-454B | - - - | - - - | - - - | 18000 | 15.5 | 13.4 | Yes | 215662808 | North | USA,Canada | No
EL15KC1-018-230A** | CK40[C,U]T-36A+TDR | ML180UH070V36A | R-454B | - - - | - - - | - - - | 18000 | 16 | 13.6 | Yes | 215662809 | North | USA,Canada | Yes
EL15KC1-018-230A** | CK40[C,U]T-36A+TDR | ML180UH070XE36A | R-454B | - - - | - - - | - - - | 18000 | 15.5 | 13.4 | Yes | 215662810 | North | USA,Canada | No
EL15KC1-018-230A** | CK40[C,U]T-36B+TDR | - - - | R-454B | - - - | - - - | - - - | 18000 | 13.8 | 12 | No | 215662849 | North | USA,Canada | No
EL15KC1-018-230A** | CK40[C,U]T-36B+TDR | EL180UH060NE36A | R-454B | - - - | - - - | - - - | 18000 | 15.5 | 13.2 | Yes | 215662836 | North | USA,Canada | No
EL15KC1-018-230A** | CK40[C,U]T-36B+TDR | EL180UH080NE48B | R-454B | - - - | - - - | - - - | 18000 | 14.3 | 12.4 | No | 215662851 | North | USA,Canada | No
EL15KC1-018-230A** | CK40[C,U]T-36B+TDR | EL195UH040NE36B | R-454B | - - - | - - - | - - - | 18000 | 15.5 | 13.2 | Yes | 215662812 | North | USA,Canada | No
EL15KC1-018-230A** | CK40[C,U]T-36B+TDR | EL195UH060NE36B | R-454B | - - - | - - - | - - - | 18000 | 15.5 | 13.4 | Yes | 215662813 | North | USA,Canada | No
EL15KC1-018-230A** | CK40[C,U]T-36B+TDR | EL195UH080NE48C | R-454B | - - - | - - - | - - - | 18000 | 14.3 | 12.4 | No | 215662853 | North | USA,Canada | No
EL15KC1-018-230A** | CK40[C,U]T-36B+TDR | EL196UH030XE24B | R-454B | - - - | - - - | - - - | 18000 | 15.5 | 13.4 | Yes | 215662842 | North | USA,Canada | No
EL15KC1-018-230A** | CK40[C,U]T-36B+TDR | EL196UH030XE36B | R-454B | - - - | - - - | - - - | 18000 | 15.2 | 13 | Yes | 215662814 | North | USA,Canada | No
EL15KC1-018-230A** | CK40[C,U]T-36B+TDR | EL196UH045XE24B | R-454B | - - - | - - - | - - - | 18000 | 15.5 | 13.4 | Yes | 215662843 | North | USA,Canada | No
EL15KC1-018-230A** | CK40[C,U]T-36B+TDR | EL196UH045XE36B | R-454B | - - - | - - - | - - - | 18000 | 15.5 | 13.2 | Yes | 215662815 | North | USA,Canada | No
EL15KC1-018-230A** | CK40[C,U]T-36B+TDR | EL196UH070XE36B | R-454B | - - - | - - - | - - - | 18000 | 15.5 | 13.4 | Yes | 215662816 | North | USA,Canada | No
EL15KC1-018-230A** | CK40[C,U]T-36B+TDR | EL280UH045E36A | R-454B | - - - | - - - | - - - | 18000 | 15.5 | 13.4 | Yes | 215662838 | North | USA,Canada | No
EL15KC1-018-230A** | CK40[C,U]T-36B+TDR | EL280UH070E36A | R-454B | - - - | - - - | - - - | 18000 | 16 | 13.6 | Yes | 215662840 | North | USA,Canada | Yes
EL15KC1-018-230A** | CK40[C,U]T-36B+TDR | EL280UH090E36B | R-454B | - - - | - - - | - - - | 18000 | 16 | 13.8 | Yes | 215662818 | North | USA,Canada | Yes
EL15KC1-018-230A** | CK40[C,U]T-36B+TDR | EL280UH090E48B | R-454B | - - - | - - - | - - - | 18000 | 14.7 | 12.8 | No | 215662854 | North | USA,Canada | No
EL15KC1-018-230A** | CK40[C,U]T-36B+TDR | EL280UH090XE48B | R-454B | - - - | - - - | - - - | 18000 | 14.7 | 12.8 | No | 215662856 | North | USA,Canada | No
EL15KC1-018-230A** | CK40[C,U]T-36B+TDR | EL297UH045XE36B | R-454B | - - - | - - - | - - - | 18000 | 15.5 | 13.4 | Yes | 215662847 | North | USA,Canada | No
EL15KC1-018-230A** | CK40[C,U]T-36B+TDR | EL297UH070XE36B | R-454B | - - - | - - - | - - - | 18000 | 15.5 | 13.4 | Yes | 215662845 | North | USA,Canada | No
EL15KC1-018-230A** | CK40[C,U]T-36B+TDR | ML180UH070E36B | R-454B | - - - | - - - | - - - | 18000 | 15.5 | 13.4 | Yes | 215662820 | North | USA,Canada | No
EL15KC1-018-230A** | CK40[C,U]T-36B+TDR | ML180UH070V36B | R-454B | - - - | - - - | - - - | 18000 | 16 | 13.6 | Yes | 215662822 | North | USA,Canada | Yes
EL15KC1-018-230A** | CK40[C,U]T-36B+TDR | ML180UH070XE36B | R-454B | - - - | - - - | - - - | 18000 | 15.5 | 13.4 | Yes | 215662824 | North | USA,Canada | No
EL15KC1-018-230A** | CK40[C,U]T-36B+TDR | ML180UH090E48B | R-454B | - - - | - - - | - - - | 18000 | 14.7 | 12.8 | No | 215662857 | North | USA,Canada | No
EL15KC1-018-230A** | CK40[C,U]T-36B+TDR | ML180UH090XE48B | R-454B | - - - | - - - | - - - | 18000 | 14.7 | 12.8 | No | 215662858 | North | USA,Canada | No
EL15KC1-018-230A** | CK40[C,U]T-36B+TDR | ML193UH030XE36B | R-454B | - - - | - - - | - - - | 18000 | 15.5 | 13.4 | Yes | 215662825 | North | USA,Canada | No
EL15KC1-018-230A** | CK40[C,U]T-36B+TDR | ML193UH045XE36B | R-454B | - - - | - - - | - - - | 18000 | 15.5 | 13.6 | Yes | 215662827 | North | USA,Canada | No
EL15KC1-018-230A** | CK40[C,U]T-36B+TDR | ML193UH070XE36B | R-454B | - - - | - - - | - - - | 18000 | 15.5 | 13.4 | Yes | 215662829 | North | USA,Canada | No
EL15KC1-018-230A** | CK40[C,U]T-36B+TDR | ML196UH030XE36B | R-454B | - - - | - - - | - - - | 18000 | 15.2 | 13 | Yes | 215662831 | North | USA,Canada | No
EL15KC1-018-230A** | CK40[C,U]T-36B+TDR | ML196UH045XE36B | R-454B | - - - | - - - | - - - | 18000 | 15.5 | 13.2 | Yes | 215662833 | North | USA,Canada | No
EL15KC1-018-230A** | CK40[C,U]T-36B+TDR | ML196UH070XE36B | R-454B | - - - | - - - | - - - | 18000 | 16 | 13.6 | Yes | 215662834 | North | USA,Canada | Yes
EL15KC1-018-230A** | CK40[C,U]T-36B+TDR | ML196UH070XE48B | R-454B | - - - | - - - | - - - | 18000 | 13.8 | 12 | No | 215662860 | North | USA,Canada | No
EL15KC1-018-230A** | CK40DT-24A+TDR | - - - | R-454B | - - - | - - - | - - - | 17700 | 13.4 | 11.5 | No | 215662865 | North | USA,Canada | No
EL15KC1-018-230A** | CK40DT-24A+TDR | ML180DF045E36A | R-454B | - - - | - - - | - - - | 18000 | 14.7 | 12.2 | No | 215662862 | North | USA,Canada | No
EL15KC1-018-230A** | CK40DT-24A+TDR | ML180DF070E36A | R-454B | - - - | - - - | - - - | 18000 | 14.7 | 12.8 | No | 215662863 | North | USA,Canada | No
EL15KC1-018-230A** | CK40DT-24B+TDR | - - - | R-454B | - - - | - - - | - - - | 17700 | 13.4 | 11.5 | No | 215662877 | North | USA,Canada | No
EL15KC1-018-230A** | CK40DT-24B+TDR | EL297DF070XE48B | R-454B | - - - | - - - | - - - | 18000 | 14.7 | 12.4 | No | 215662875 | North | USA,Canada | No
EL15KC1-018-230A** | CK40DT-24B+TDR | ML180DF070E36B | R-454B | - - - | - - - | - - - | 18000 | 14.7 | 12.6 | No | 215662866 | North | USA,Canada | No
EL15KC1-018-230A** | CK40DT-24B+TDR | ML193DF045XE36B | R-454B | - - - | - - - | - - - | 18000 | 15.2 | 13 | Yes | 215662872 | North | USA,Canada | No
EL15KC1-018-230A** | CK40DT-24B+TDR | ML193DF070XE36B | R-454B | - - - | - - - | - - - | 18000 | 15.2 | 13 | Yes | 215662874 | North | USA,Canada | No
EL15KC1-018-230A** | CK40DT-24B+TDR | ML196DF045XE36B | R-454B | - - - | - - - | - - - | 18000 | 14.7 | 12.8 | No | 215662868 | North | USA,Canada | No
EL15KC1-018-230A** | CK40DT-24B+TDR | ML196DF070XE48B | R-454B | - - - | - - - | - - - | 18000 | 14.7 | 12.2 | No | 215662870 | North | USA,Canada | No
EL15KC1-018-230A** | CK40DT-30/36C+TDR | EL297DF090XE48C | R-454B | - - - | - - - | - - - | 18000 | 13.8 | 12.2 | No | 215662879 | North | USA,Canada | No
EL15KC1-018-230A** | CK40DT-30/36C+TDR | ML193DF090XE48C | R-454B | - - - | - - - | - - - | 18000 | 14.3 | 12.4 | No | 215662880 | North | USA,Canada | No
EL15KC1-018-230A** | CK40DT-30/36C+TDR | ML196DF090XE48C | R-454B | - - - | - - - | - - - | 18000 | 14.3 | 12.4 | No | 215662881 | North | USA,Canada | No
EL15KC1-018-230A** | CK40HT-18A+TDR | EL180UH040NE36A | R-454B | - - - | - - - | - - - | 18000 | 14.7 | 12.8 | No | 215662883 | North | USA,Canada | No
EL15KC1-018-230A** | CK40HT-18A+TDR | EL180UH060NE36A | R-454B | - - - | - - - | - - - | 18000 | 14.7 | 12.8 | No | 215662899 | North | USA,Canada | No
EL15KC1-018-230A** | CK40HT-18A+TDR | EL280UH045E36A | R-454B | - - - | - - - | - - - | 18000 | 14.7 | 12.2 | No | 215662884 | North | USA,Canada | No
EL15KC1-018-230A** | CK40HT-18A+TDR | EL280UH070E36A | R-454B | - - - | - - - | - - - | 18000 | 15.2 | 13 | Yes | 215662886 | North | USA,Canada | No
EL15KC1-018-230A** | CK40HT-18A+TDR | EL280UH070XE36A | R-454B | - - - | - - - | - - - | 18000 | 15.2 | 13 | Yes | 215662888 | North | USA,Canada | No
EL15KC1-018-230A** | CK40HT-18A+TDR | ML180UH030V36A | R-454B | - - - | - - - | - - - | 18000 | 15.2 | 13 | Yes | 215662889 | North | USA,Canada | No
EL15KC1-018-230A** | CK40HT-18A+TDR | ML180UH045E36A | R-454B | - - - | - - - | - - - | 18000 | 15.2 | 12.2 | Yes | 215662891 | North | USA,Canada | No
EL15KC1-018-230A** | CK40HT-18A+TDR | ML180UH045V36A | R-454B | - - - | - - - | - - - | 18000 | 15.2 | 13 | Yes | 215662893 | North | USA,Canada | No
EL15KC1-018-230A** | CK40HT-18A+TDR | ML180UH045XE36A | R-454B | - - - | - - - | - - - | 18000 | 15.2 | 12.2 | Yes | 215662894 | North | USA,Canada | No
EL15KC1-018-230A** | CK40HT-18A+TDR | ML180UH070E36A | R-454B | - - - | - - - | - - - | 18000 | 15.2 | 13 | Yes | 215662896 | North | USA,Canada | No
EL15KC1-018-230A** | CK40HT-18A+TDR | ML180UH070V36A | R-454B | - - - | - - - | - - - | 18000 | 15.2 | 13 | Yes | 215662897 | North | USA,Canada | No
EL15KC1-018-230A** | CK40HT-18A+TDR | ML180UH070XE36A | R-454B | - - - | - - - | - - - | 18000 | 14.7 | 12.8 | No | 215662901 | North | USA,Canada | No
EL15KC1-018-230A** | CK40HT-24A+TDR | - - - | R-454B | - - - | - - - | - - - | 18000 | 13.4 | 11.7 | No | 215662915 | North | USA,Canada | No
EL15KC1-018-230A** | CK40HT-24A+TDR | EL180UH040NE36A | R-454B | - - - | - - - | - - - | 18000 | 15.5 | 13.2 | Yes | 215662910 | North | USA,Canada | No
EL15KC1-018-230A** | CK40HT-24A+TDR | EL180UH060NE36A | R-454B | - - - | - - - | - - - | 18000 | 15.5 | 13.2 | Yes | 215662912 | North | USA,Canada | No
EL15KC1-018-230A** | CK40HT-24A+TDR | EL280UH045E36A | R-454B | - - - | - - - | - - - | 18000 | 15.2 | 13.2 | Yes | 215662903 | North | USA,Canada | No
EL15KC1-018-230A** | CK40HT-24A+TDR | EL280UH070E36A | R-454B | - - - | - - - | - - - | 18000 | 15.5 | 13.4 | Yes | 215662906 | North | USA,Canada | No
EL15KC1-018-230A** | CK40HT-24A+TDR | EL280UH070XE36A | R-454B | - - - | - - - | - - - | 18000 | 15.5 | 13.4 | Yes | 215662904 | North | USA,Canada | No
EL15KC1-018-230A** | CK40HT-24A+TDR | ML180UH030V36A | R-454B | - - - | - - - | - - - | 18000 | 15.5 | 13.4 | Yes | 215662907 | North | USA,Canada | No
EL15KC1-018-230A** | CK40HT-24A+TDR | ML180UH045E36A | R-454B | - - - | - - - | - - - | 18000 | 15.5 | 13.4 | Yes | 215662905 | North | USA,Canada | No
EL15KC1-018-230A** | CK40HT-24A+TDR | ML180UH045V36A | R-454B | - - - | - - - | - - - | 18000 | 15.5 | 13.4 | Yes | 215662908 | North | USA,Canada | No
EL15KC1-018-230A** | CK40HT-24A+TDR | ML180UH045XE36A | R-454B | - - - | - - - | - - - | 18000 | 15.5 | 13.4 | Yes | 215662909 | North | USA,Canada | No
EL15KC1-018-230A** | CK40HT-24A+TDR | ML180UH070E36A | R-454B | - - - | - - - | - - - | 18000 | 15.5 | 13.4 | Yes | 215662913 | North | USA,Canada | No
EL15KC1-018-230A** | CK40HT-24A+TDR | ML180UH070V36A | R-454B | - - - | - - - | - - - | 18000 | 15.5 | 13.4 | Yes | 215662911 | North | USA,Canada | No
EL15KC1-018-230A** | CK40HT-24A+TDR | ML180UH070XE36A | R-454B | - - - | - - - | - - - | 18000 | 15.5 | 13.4 | Yes | 215662914 | North | USA,Canada | No
EL15KC1-018-230A** | CK40HT-24B+TDR | EL195UH040NE36B | R-454B | - - - | - - - | - - - | 18000 | 15.2 | 13 | Yes | 215662930 | North | USA,Canada | No
EL15KC1-018-230A** | CK40HT-24B+TDR | EL195UH060NE36B | R-454B | - - - | - - - | - - - | 18000 | 15.5 | 13.2 | Yes | 215662931 | North | USA,Canada | No
EL15KC1-018-230A** | CK40HT-24B+TDR | EL196UH030XE24B | R-454B | - - - | - - - | - - - | 18000 | 15.2 | 13 | Yes | 215662934 | North | USA,Canada | No
EL15KC1-018-230A** | CK40HT-24B+TDR | EL196UH030XE36B | R-454B | - - - | - - - | - - - | 18000 | 14.7 | 12.8 | No | 215662916 | North | USA,Canada | No
EL15KC1-018-230A** | CK40HT-24B+TDR | EL196UH045XE24B | R-454B | - - - | - - - | - - - | 18000 | 15.2 | 13 | Yes | 215662935 | North | USA,Canada | No
EL15KC1-018-230A** | CK40HT-24B+TDR | EL196UH045XE36B | R-454B | - - - | - - - | - - - | 18000 | 15.2 | 13 | Yes | 215662918 | North | USA,Canada | No
EL15KC1-018-230A** | CK40HT-24B+TDR | EL196UH070XE36B | R-454B | - - - | - - - | - - - | 18000 | 15.2 | 13 | Yes | 215662925 | North | USA,Canada | No
EL15KC1-018-230A** | CK40HT-24B+TDR | EL280UH045E36A | R-454B | - - - | - - - | - - - | 18000 | 14.7 | 13 | No | 215662917 | North | USA,Canada | No
EL15KC1-018-230A** | CK40HT-24B+TDR | EL280UH070E36A | R-454B | - - - | - - - | - - - | 18000 | 15.5 | 13.4 | Yes | 215662926 | North | USA,Canada | No
EL15KC1-018-230A** | CK40HT-24B+TDR | EL280UH090E36B | R-454B | - - - | - - - | - - - | 18000 | 15.5 | 13.4 | Yes | 215662919 | North | USA,Canada | No
EL15KC1-018-230A** | CK40HT-24B+TDR | EL297UH045XE36B | R-454B | - - - | - - - | - - - | 18000 | 15.5 | 13.2 | Yes | 215662929 | North | USA,Canada | No
EL15KC1-018-230A** | CK40HT-24B+TDR | EL297UH070XE36B | R-454B | - - - | - - - | - - - | 18000 | 15.2 | 13 | Yes | 215662936 | North | USA,Canada | No
EL15KC1-018-230A** | CK40HT-24B+TDR | ML180UH045E36A | R-454B | - - - | - - - | - - - | 18000 | 15.5 | 13.4 | Yes | 215662933 | North | USA,Canada | No
EL15KC1-018-230A** | CK40HT-24B+TDR | ML180UH070E36B | R-454B | - - - | - - - | - - - | 18000 | 15.5 | 13.2 | Yes | 215662927 | North | USA,Canada | No
EL15KC1-018-230A** | CK40HT-24B+TDR | ML180UH070V36B | R-454B | - - - | - - - | - - - | 18000 | 15.5 | 13.4 | Yes | 215662932 | North | USA,Canada | No
EL15KC1-018-230A** | CK40HT-24B+TDR | ML180UH070XE36B | R-454B | - - - | - - - | - - - | 18000 | 15.5 | 13.2 | Yes | 215662920 | North | USA,Canada | No
EL15KC1-018-230A** | CK40HT-24B+TDR | ML193UH030XE36B | R-454B | - - - | - - - | - - - | 18000 | 15.2 | 13 | Yes | 215662921 | North | USA,Canada | No
EL15KC1-018-230A** | CK40HT-24B+TDR | ML193UH045XE36B | R-454B | - - - | - - - | - - - | 18000 | 15.5 | 13.2 | Yes | 215662928 | North | USA,Canada | No
EL15KC1-018-230A** | CK40HT-24B+TDR | ML193UH070XE36B | R-454B | - - - | - - - | - - - | 18000 | 15.5 | 13.2 | Yes | 215662922 | North | USA,Canada | No
EL15KC1-018-230A** | CK40HT-24B+TDR | ML196UH030XE36B | R-454B | - - - | - - - | - - - | 18000 | 14.7 | 12.8 | No | 215662938 | North | USA,Canada | No
EL15KC1-018-230A** | CK40HT-24B+TDR | ML196UH045XE36B | R-454B | - - - | - - - | - - - | 18000 | 15.2 | 13 | Yes | 215662923 | North | USA,Canada | No
EL15KC1-018-230A** | CK40HT-24B+TDR | ML196UH070XE36B | R-454B | - - - | - - - | - - - | 18000 | 15.5 | 13.2 | Yes | 215662924 | North | USA,Canada | No
EL15KC1-018-230A** | CK40HT-24B+TDR | ML196UH070XE48B | R-454B | - - - | - - - | - - - | 18000 | 13.4 | 11.7 | No | 215662937 | North | USA,Canada | No
EL15KC1-018-230A** | CK40HT-30A+TDR | - - - | R-454B | - - - | - - - | - - - | 18000 | 13.8 | 11.7 | No | 215662939 | North | USA,Canada | No
EL15KC1-018-230A** | CK40HT-30A+TDR | EL180UH040NE36A | R-454B | - - - | - - - | - - - | 18000 | 15.5 | 13.4 | Yes | 215662946 | North | USA,Canada | No
EL15KC1-018-230A** | CK40HT-30A+TDR | EL180UH060NE36A | R-454B | - - - | - - - | - - - | 18000 | 15.5 | 13.4 | Yes | 215662947 | North | USA,Canada | No
EL15KC1-018-230A** | CK40HT-30A+TDR | EL280UH045E36A | R-454B | - - - | - - - | - - - | 18000 | 15.5 | 13 | Yes | 215662940 | North | USA,Canada | No
EL15KC1-018-230A** | CK40HT-30A+TDR | EL280UH070E36A | R-454B | - - - | - - - | - - - | 18000 | 16 | 13.6 | Yes | 215662941 | North | USA,Canada | Yes
EL15KC1-018-230A** | CK40HT-30A+TDR | EL280UH070XE36A | R-454B | - - - | - - - | - - - | 18000 | 16 | 13.6 | Yes | 215662942 | North | USA,Canada | Yes
EL15KC1-018-230A** | CK40HT-30A+TDR | ML180UH030V36A | R-454B | - - - | - - - | - - - | 18000 | 16 | 13.6 | Yes | 215662948 | North | USA,Canada | Yes
EL15KC1-018-230A** | CK40HT-30A+TDR | ML180UH045E36A | R-454B | - - - | - - - | - - - | 18000 | 15.5 | 13.6 | Yes | 215662943 | North | USA,Canada | No
EL15KC1-018-230A** | CK40HT-30A+TDR | ML180UH045V36A | R-454B | - - - | - - - | - - - | 18000 | 16 | 13.6 | Yes | 215662944 | North | USA,Canada | Yes
EL15KC1-018-230A** | CK40HT-30A+TDR | ML180UH045XE36A | R-454B | - - - | - - - | - - - | 18000 | 15.5 | 13.6 | Yes | 215662945 | North | USA,Canada | No
EL15KC1-018-230A** | CK40HT-30A+TDR | ML180UH070E36A | R-454B | - - - | - - - | - - - | 18000 | 15.5 | 13.6 | Yes | 215662949 | North | USA,Canada | No
EL15KC1-018-230A** | CK40HT-30A+TDR | ML180UH070V36A | R-454B | - - - | - - - | - - - | 18000 | 16 | 13.6 | Yes | 215662950 | North | USA,Canada | Yes
EL15KC1-018-230A** | CK40HT-30A+TDR | ML180UH070XE36A | R-454B | - - - | - - - | - - - | 18000 | 15.5 | 13.4 | Yes | 215662951 | North | USA,Canada | No
EL15KC1-018-230A** | CK40HT-30B+TDR | - - - | R-454B | - - - | - - - | - - - | 18000 | 13.8 | 11.7 | No | 215662952 | North | USA,Canada | No
EL15KC1-018-230A** | CK40HT-30B+TDR | EL180UH040NE36A | R-454B | - - - | - - - | - - - | 18000 | 15.5 | 13.4 | Yes | 215662978 | North | USA,Canada | No
EL15KC1-018-230A** | CK40HT-30B+TDR | EL180UH060NE36A | R-454B | - - - | - - - | - - - | 18000 | 15.5 | 13.4 | Yes | 215662979 | North | USA,Canada | No
EL15KC1-018-230A** | CK40HT-30B+TDR | EL180UH080NE48B | R-454B | - - - | - - - | - - - | 18000 | 14.3 | 12.4 | No | 215662953 | North | USA,Canada | No
EL15KC1-018-230A** | CK40HT-30B+TDR | EL195UH040NE36B | R-454B | - - - | - - - | - - - | 18000 | 15.5 | 13.4 | Yes | 215662973 | North | USA,Canada | No
EL15KC1-018-230A** | CK40HT-30B+TDR | EL195UH060NE36B | R-454B | - - - | - - - | - - - | 18000 | 15.5 | 13.6 | Yes | 215662974 | North | USA,Canada | No
EL15KC1-018-230A** | CK40HT-30B+TDR | EL196UH030XE24B | R-454B | - - - | - - - | - - - | 18000 | 15.5 | 13.4 | Yes | 215662981 | North | USA,Canada | No
EL15KC1-018-230A** | CK40HT-30B+TDR | EL196UH030XE36B | R-454B | - - - | - - - | - - - | 18000 | 15.2 | 13 | Yes | 215662975 | North | USA,Canada | No
EL15KC1-018-230A** | CK40HT-30B+TDR | EL196UH045XE24B | R-454B | - - - | - - - | - - - | 18000 | 15.5 | 13.4 | Yes | 215662982 | North | USA,Canada | No
EL15KC1-018-230A** | CK40HT-30B+TDR | EL196UH045XE36B | R-454B | - - - | - - - | - - - | 18000 | 15.5 | 13.4 | Yes | 215662954 | North | USA,Canada | No
EL15KC1-018-230A** | CK40HT-30B+TDR | EL196UH070XE36B | R-454B | - - - | - - - | - - - | 18000 | 15.5 | 13.4 | Yes | 215662957 | North | USA,Canada | No
EL15KC1-018-230A** | CK40HT-30B+TDR | EL280UH045E36A | R-454B | - - - | - - - | - - - | 18000 | 15.5 | 13.4 | Yes | 215662969 | North | USA,Canada | No
EL15KC1-018-230A** | CK40HT-30B+TDR | EL280UH070E36A | R-454B | - - - | - - - | - - - | 18000 | 16 | 13.6 | Yes | 215662970 | North | USA,Canada | Yes
EL15KC1-018-230A** | CK40HT-30B+TDR | EL280UH090E36B | R-454B | - - - | - - - | - - - | 18000 | 16 | 13 | Yes | 215662960 | North | USA,Canada | Yes
EL15KC1-018-230A** | CK40HT-30B+TDR | EL280UH090E48B | R-454B | - - - | - - - | - - - | 18000 | 14.7 | 12.8 | No | 215662955 | North | USA,Canada | No
EL15KC1-018-230A** | CK40HT-30B+TDR | EL280UH090XE48B | R-454B | - - - | - - - | - - - | 18000 | 14.7 | 12.8 | No | 215662956 | North | USA,Canada | No
EL15KC1-018-230A** | CK40HT-30B+TDR | EL297UH045XE36B | R-454B | - - - | - - - | - - - | 18000 | 15.5 | 13.6 | Yes | 215662972 | North | USA,Canada | No
EL15KC1-018-230A** | CK40HT-30B+TDR | EL297UH070XE36B | R-454B | - - - | - - - | - - - | 18000 | 15.5 | 13.4 | Yes | 215662983 | North | USA,Canada | No
EL15KC1-018-230A** | CK40HT-30B+TDR | ML180UH045E36A | R-454B | - - - | - - - | - - - | 18000 | 16 | 13.6 | Yes | 215662980 | North | USA,Canada | Yes
EL15KC1-018-230A** | CK40HT-30B+TDR | ML180UH070E36A | R-454B | - - - | - - - | - - - | 18000 | 16 | 13.6 | Yes | 215662971 | North | USA,Canada | Yes
EL15KC1-018-230A** | CK40HT-30B+TDR | ML180UH070E36B | R-454B | - - - | - - - | - - - | 18000 | 16 | 13.6 | Yes | 215662962 | North | USA,Canada | Yes
EL15KC1-018-230A** | CK40HT-30B+TDR | ML180UH070V36B | R-454B | - - - | - - - | - - - | 18000 | 16 | 13.6 | Yes | 215662976 | North | USA,Canada | Yes
EL15KC1-018-230A** | CK40HT-30B+TDR | ML180UH070XE36B | R-454B | - - - | - - - | - - - | 18000 | 16 | 13.6 | Yes | 215662963 | North | USA,Canada | Yes
EL15KC1-018-230A** | CK40HT-30B+TDR | ML180UH090E48B | R-454B | - - - | - - - | - - - | 18000 | 14.7 | 12.8 | No | 215662958 | North | USA,Canada | No
EL15KC1-018-230A** | CK40HT-30B+TDR | ML180UH090XE48B | R-454B | - - - | - - - | - - - | 18000 | 14.7 | 12.8 | No | 215662959 | North | USA,Canada | No
EL15KC1-018-230A** | CK40HT-30B+TDR | ML193UH030XE36B | R-454B | - - - | - - - | - - - | 18000 | 15.5 | 13.4 | Yes | 215662964 | North | USA,Canada | No
EL15KC1-018-230A** | CK40HT-30B+TDR | ML193UH045XE36B | R-454B | - - - | - - - | - - - | 18000 | 15.5 | 13.6 | Yes | 215662965 | North | USA,Canada | No
EL15KC1-018-230A** | CK40HT-30B+TDR | ML193UH070XE36B | R-454B | - - - | - - - | - - - | 18000 | 16 | 13.6 | Yes | 215662966 | North | USA,Canada | Yes
EL15KC1-018-230A** | CK40HT-30B+TDR | ML196UH030XE36B | R-454B | - - - | - - - | - - - | 18000 | 15.2 | 13 | Yes | 215662977 | North | USA,Canada | No
EL15KC1-018-230A** | CK40HT-30B+TDR | ML196UH045XE36B | R-454B | - - - | - - - | - - - | 18000 | 15.5 | 13.4 | Yes | 215662967 | North | USA,Canada | No
EL15KC1-018-230A** | CK40HT-30B+TDR | ML196UH070XE36B | R-454B | - - - | - - - | - - - | 18000 | 15.5 | 13.6 | Yes | 215662968 | North | USA,Canada | No
EL15KC1-018-230A** | CK40HT-30B+TDR | ML196UH070XE48B | R-454B | - - - | - - - | - - - | 18000 | 13.8 | 12 | No | 215662961 | North | USA,Canada | No
EL15KC1-018-230A** | CK40HT-36A+TDR | - - - | R-454B | - - - | - - - | - - - | 18000 | 13.4 | 11.7 | No | 215662984 | North | USA,Canada | No
EL15KC1-018-230A** | CK40HT-36A+TDR | EL180UH040NE36A | R-454B | - - - | - - - | - - - | 18000 | 15.2 | 13 | Yes | 215662989 | North | USA,Canada | No
EL15KC1-018-230A** | CK40HT-36A+TDR | EL180UH060NE36A | R-454B | - - - | - - - | - - - | 18000 | 15.2 | 13 | Yes | 215662990 | North | USA,Canada | No
EL15KC1-018-230A** | CK40HT-36A+TDR | EL280UH045E36A | R-454B | - - - | - - - | - - - | 18000 | 15.2 | 13 | Yes | 215662987 | North | USA,Canada | No
EL15KC1-018-230A** | CK40HT-36A+TDR | EL280UH070E36A | R-454B | - - - | - - - | - - - | 18000 | 15.5 | 13.2 | Yes | 215662985 | North | USA,Canada | No
EL15KC1-018-230A** | CK40HT-36A+TDR | EL280UH070XE36A | R-454B | - - - | - - - | - - - | 18000 | 15.5 | 13.2 | Yes | 215662988 | North | USA,Canada | No
EL15KC1-018-230A** | CK40HT-36A+TDR | ML180UH030V36A | R-454B | - - - | - - - | - - - | 18000 | 15.5 | 13.2 | Yes | 215662991 | North | USA,Canada | No
EL15KC1-018-230A** | CK40HT-36A+TDR | ML180UH045E36A | R-454B | - - - | - - - | - - - | 18000 | 15.2 | 13 | Yes | 215662986 | North | USA,Canada | No
EL15KC1-018-230A** | CK40HT-36A+TDR | ML180UH045V36A | R-454B | - - - | - - - | - - - | 18000 | 15.5 | 13.2 | Yes | 215662995 | North | USA,Canada | No
EL15KC1-018-230A** | CK40HT-36A+TDR | ML180UH045XE36A | R-454B | - - - | - - - | - - - | 18000 | 15.2 | 13 | Yes | 215662992 | North | USA,Canada | No
EL15KC1-018-230A** | CK40HT-36A+TDR | ML180UH070E36A | R-454B | - - - | - - - | - - - | 18000 | 15.2 | 13 | Yes | 215662993 | North | USA,Canada | No
EL15KC1-018-230A** | CK40HT-36A+TDR | ML180UH070V36A | R-454B | - - - | - - - | - - - | 18000 | 15.5 | 13.2 | Yes | 215662996 | North | USA,Canada | No
EL15KC1-018-230A** | CK40HT-36A+TDR | ML180UH070XE36A | R-454B | - - - | - - - | - - - | 18000 | 15.2 | 13 | Yes | 215662994 | North | USA,Canada | No
EL15KC1-018-230A** | CK40HT-36B+TDR | - - - | R-454B | - - - | - - - | - - - | 17900 | 13.4 | 11.5 | No | 215662997 | North | USA,Canada | No
EL15KC1-018-230A** | CK40HT-36B+TDR | EL180UH060NE36A | R-454B | - - - | - - - | - - - | 18000 | 14.7 | 12.8 | No | 215663006 | North | USA,Canada | No
EL15KC1-018-230A** | CK40HT-36B+TDR | EL180UH080NE48B | R-454B | - - - | - - - | - - - | 18000 | 13.8 | 12 | No | 215662998 | North | USA,Canada | No
EL15KC1-018-230A** | CK40HT-36B+TDR | EL195UH040NE36B | R-454B | - - - | - - - | - - - | 18000 | 15.2 | 13 | Yes | 215663009 | North | USA,Canada | No
EL15KC1-018-230A** | CK40HT-36B+TDR | EL195UH060NE36B | R-454B | - - - | - - - | - - - | 18000 | 15.2 | 13 | Yes | 215663010 | North | USA,Canada | No
EL15KC1-018-230A** | CK40HT-36B+TDR | EL195UH080NE48C | R-454B | - - - | - - - | - - - | 18000 | 13.8 | 12 | No | 215663007 | North | USA,Canada | No
EL15KC1-018-230A** | CK40HT-36B+TDR | EL196UH030XE24B | R-454B | - - - | - - - | - - - | 18000 | 15.2 | 13 | Yes | 215663023 | North | USA,Canada | No
EL15KC1-018-230A** | CK40HT-36B+TDR | EL196UH030XE36B | R-454B | - - - | - - - | - - - | 18000 | 14.7 | 12.8 | No | 215662999 | North | USA,Canada | No
EL15KC1-018-230A** | CK40HT-36B+TDR | EL196UH045XE24B | R-454B | - - - | - - - | - - - | 18000 | 15.2 | 13 | Yes | 215663024 | North | USA,Canada | No
EL15KC1-018-230A** | CK40HT-36B+TDR | EL196UH045XE36B | R-454B | - - - | - - - | - - - | 18000 | 15.2 | 13 | Yes | 215663011 | North | USA,Canada | No
EL15KC1-018-230A** | CK40HT-36B+TDR | EL196UH070XE36B | R-454B | - - - | - - - | - - - | 18000 | 15.2 | 13 | Yes | 215663012 | North | USA,Canada | No
EL15KC1-018-230A** | CK40HT-36B+TDR | EL280UH045E36A | R-454B | - - - | - - - | - - - | 18000 | 14.7 | 13 | No | 215663008 | North | USA,Canada | No
EL15KC1-018-230A** | CK40HT-36B+TDR | EL280UH070E36A | R-454B | - - - | - - - | - - - | 18000 | 15.5 | 13.2 | Yes | 215663022 | North | USA,Canada | No
EL15KC1-018-230A** | CK40HT-36B+TDR | EL280UH090E36B | R-454B | - - - | - - - | - - - | 18000 | 15.5 | 13.4 | Yes | 215663013 | North | USA,Canada | No
EL15KC1-018-230A** | CK40HT-36B+TDR | EL280UH090E48B | R-454B | - - - | - - - | - - - | 18000 | 14.3 | 12.4 | No | 215663000 | North | USA,Canada | No
EL15KC1-018-230A** | CK40HT-36B+TDR | EL280UH090XE48B | R-454B | - - - | - - - | - - - | 18000 | 14.3 | 12.4 | No | 215663001 | North | USA,Canada | No
EL15KC1-018-230A** | CK40HT-36B+TDR | EL297UH045XE36B | R-454B | - - - | - - - | - - - | 18000 | 15.2 | 13 | Yes | 215663026 | North | USA,Canada | No
EL15KC1-018-230A** | CK40HT-36B+TDR | EL297UH070XE36B | R-454B | - - - | - - - | - - - | 18000 | 15.2 | 13 | Yes | 215663025 | North | USA,Canada | No
EL15KC1-018-230A** | CK40HT-36B+TDR | ML180UH070E36B | R-454B | - - - | - - - | - - - | 18000 | 15.2 | 13 | Yes | 215663014 | North | USA,Canada | No
EL15KC1-018-230A** | CK40HT-36B+TDR | ML180UH070V36B | R-454B | - - - | - - - | - - - | 18000 | 15.5 | 13.2 | Yes | 215663015 | North | USA,Canada | No
EL15KC1-018-230A** | CK40HT-36B+TDR | ML180UH070XE36B | R-454B | - - - | - - - | - - - | 18000 | 15.2 | 13 | Yes | 215663016 | North | USA,Canada | No
EL15KC1-018-230A** | CK40HT-36B+TDR | ML180UH090E48B | R-454B | - - - | - - - | - - - | 18000 | 14.3 | 12.4 | No | 215663002 | North | USA,Canada | No
EL15KC1-018-230A** | CK40HT-36B+TDR | ML180UH090XE48B | R-454B | - - - | - - - | - - - | 18000 | 14.3 | 12.4 | No | 215663003 | North | USA,Canada | No
EL15KC1-018-230A** | CK40HT-36B+TDR | ML193UH030XE36B | R-454B | - - - | - - - | - - - | 18000 | 15.2 | 13 | Yes | 215663017 | North | USA,Canada | No
EL15KC1-018-230A** | CK40HT-36B+TDR | ML193UH045XE36B | R-454B | - - - | - - - | - - - | 18000 | 15.2 | 13.2 | Yes | 215663018 | North | USA,Canada | No
EL15KC1-018-230A** | CK40HT-36B+TDR | ML193UH070XE36B | R-454B | - - - | - - - | - - - | 18000 | 15.2 | 13 | Yes | 215663019 | North | USA,Canada | No
EL15KC1-018-230A** | CK40HT-36B+TDR | ML196UH030XE36B | R-454B | - - - | - - - | - - - | 18000 | 14.7 | 12.8 | No | 215663004 | North | USA,Canada | No
EL15KC1-018-230A** | CK40HT-36B+TDR | ML196UH045XE36B | R-454B | - - - | - - - | - - - | 18000 | 15.2 | 13 | Yes | 215663020 | North | USA,Canada | No
EL15KC1-018-230A** | CK40HT-36B+TDR | ML196UH070XE36B | R-454B | - - - | - - - | - - - | 18000 | 15.2 | 13 | Yes | 215663021 | North | USA,Canada | No
EL15KC1-018-230A** | CK40HT-36B+TDR | ML196UH070XE48B | R-454B | - - - | - - - | - - - | 18000 | 13.4 | 11.7 | No | 215663005 | North | USA,Canada | No
EL15KC1-018-230A** | CK40HT-36C+TDR | - - - | R-454B | - - - | - - - | - - - | 18000 | 13.4 | 11.7 | No | 215663027 | North | USA,Canada | No
EL15KC1-018-230A** | CK40HT-36C+TDR | EL195UH040NE36B | R-454B | - - - | - - - | - - - | 18000 | 15.2 | 13 | Yes | 215663031 | North | USA,Canada | No
EL15KC1-018-230A** | CK40HT-36C+TDR | EL195UH060NE36B | R-454B | - - - | - - - | - - - | 18000 | 15.5 | 13.2 | Yes | 215663032 | North | USA,Canada | No
EL15KC1-018-230A** | CK40HT-36C+TDR | EL195UH080NE48C | R-454B | - - - | - - - | - - - | 18000 | 13.8 | 12.2 | No | 215663028 | North | USA,Canada | No
EL15KC1-018-230A** | CK40HT-36C+TDR | EL297UH090XE48C | R-454B | - - - | - - - | - - - | 18000 | 14.3 | 12.4 | No | 215663036 | North | USA,Canada | No
EL15KC1-018-230A** | CK40HT-36C+TDR | ML180UH070E36B | R-454B | - - - | - - - | - - - | 18000 | 15.5 | 13.2 | Yes | 215663033 | North | USA,Canada | No
EL15KC1-018-230A** | CK40HT-36C+TDR | ML193UH045XE36B | R-454B | - - - | - - - | - - - | 18000 | 15.5 | 13.2 | Yes | 215663034 | North | USA,Canada | No
EL15KC1-018-230A** | CK40HT-36C+TDR | ML193UH070XE36B | R-454B | - - - | - - - | - - - | 18000 | 15.5 | 13.2 | Yes | 215663035 | North | USA,Canada | No
EL15KC1-018-230A** | CK40HT-36C+TDR | ML193UH090XE36C | R-454B | - - - | - - - | - - - | 18000 | 15.5 | 13.4 | Yes | 215663030 | North | USA,Canada | No
EL15KC1-018-230A** | CK40HT-36C+TDR | ML193UH110XE48C | R-454B | - - - | - - - | - - - | 18000 | 14.7 | 12.8 | No | 215663029 | North | USA,Canada | No
EL15KC1-018-230A** | CK40HT-36C+TDR | ML196UH045XE36B | R-454B | - - - | - - - | - - - | 18000 | 15.2 | 13 | Yes | 215663037 | North | USA,Canada | No
EL15KC1-018-230A** | CK40HT-36C+TDR | ML196UH070XE36B | R-454B | - - - | - - - | - - - | 18000 | 15.5 | 13.2 | Yes | 215663038 | North | USA,Canada | No
EL15KC1-018-230A** | CK40HT-36C+TDR | ML196UH090XE36C | R-454B | - - - | - - - | - - - | 18000 | 15.5 | 13.2 | Yes | 215663039 | North | USA,Canada | No
EL15KC1-024-230A** | CBK45UHET-024-230 | - - - | R-454B | - - - | - - - | - - - | 24000 | 15.2 | 12.2 | Yes | 215663041 | North | USA,Canada | No
EL15KC1-024-230A** | CBK45UHET-030-230 | - - - | R-454B | - - - | - - - | - - - | 24000 | 15.5 | 12.2 | Yes | 215663042 | North | USA,Canada | No
EL15KC1-024-230A** | CBK45UHPT-024-230 | - - - | R-454B | - - - | - - - | - - - | 24000 | 14.7 | 12.4 | No | 215663043 | North | USA,Canada | No
EL15KC1-024-230A** | CBK45UHPT-030-230 | - - - | R-454B | - - - | - - - | - - - | 24000 | 14.3 | 12.4 | No | 215663044 | North | USA,Canada | No
EL15KC1-024-230A** | CBK45UHVT-018-230 | - - - | R-454B | - - - | - - - | - - - | 23800 | 15.2 | 12.8 | Yes | 215663045 | North | USA,Canada | No
EL15KC1-024-230A** | CBK45UHVT-024-230 | - - - | R-454B | - - - | - - - | - - - | 24000 | 15.2 | 12.8 | Yes | 215663046 | North | USA,Canada | No
EL15KC1-024-230A** | CBK45UHVT-030-230 | - - - | R-454B | - - - | - - - | - - - | 24000 | 15.5 | 13 | Yes | 215663047 | North | USA,Canada | No
EL15KC1-024-230A** | CBK45UHVT-036-230 | - - - | R-454B | - - - | - - - | - - - | 24000 | 15.5 | 13 | Yes | 215663048 | North | USA,Canada | No
EL15KC1-024-230A** | CBK47UHET-018-230 | - - - | R-454B | - - - | - - - | - - - | 24000 | 14.7 | 12.8 | No | 215663049 | North | USA,Canada | No
EL15KC1-024-230A** | CBK47UHET-024-230 | - - - | R-454B | - - - | - - - | - - - | 24000 | 15.2 | 12.8 | Yes | 215663050 | North | USA,Canada | No
EL15KC1-024-230A** | CBK47UHET-030-230 | - - - | R-454B | - - - | - - - | - - - | 24000 | 15.5 | 13 | Yes | 215663051 | North | USA,Canada | No
EL15KC1-024-230A** | CBK47UHET-036-230 | - - - | R-454B | - - - | - - - | - - - | 24000 | 14.3 | 12.4 | No | 215663052 | North | USA,Canada | No
EL15KC1-024-230A** | CBK48MVT-018/024-230 | - - - | R-454B | - - - | - - - | - - - | 23800 | 15.2 | 13 | Yes | 215663053 | North | USA,Canada | No
EL15KC1-024-230A** | CBK48MVT-030-230 | - - - | R-454B | - - - | - - - | - - - | 24000 | 15.5 | 13.2 | Yes | 215663054 | North | USA,Canada | No
EL15KC1-024-230A** | CBK48MVT-036-230 | - - - | R-454B | - - - | - - - | - - - | 24000 | 15.5 | 13.2 | Yes | 215663055 | North | USA,Canada | No
EL15KC1-024-230A** | CK40[C,U]T-18/24A+TDR | EL180UH040NE36A | R-454B | - - - | - - - | - - - | 22800 | 13.8 | 12 | No | 215663065 | North | USA,Canada | No
EL15KC1-024-230A** | CK40[C,U]T-18/24A+TDR | EL180UH060NE36A | R-454B | - - - | - - - | - - - | 22800 | 13.8 | 12 | No | 215663066 | North | USA,Canada | No
EL15KC1-024-230A** | CK40[C,U]T-18/24A+TDR | EL280UH045E36A | R-454B | - - - | - - - | - - - | 22600 | 14.3 | 12.2 | No | 215663067 | North | USA,Canada | No
EL15KC1-024-230A** | CK40[C,U]T-18/24A+TDR | EL280UH070E36A | R-454B | - - - | - - - | - - - | 23200 | 13.8 | 12 | No | 215663068 | North | USA,Canada | No
EL15KC1-024-230A** | CK40[C,U]T-18/24A+TDR | EL280UH070XE36A | R-454B | - - - | - - - | - - - | 23200 | 13.8 | 12 | No | 215663069 | North | USA,Canada | No
EL15KC1-024-230A** | CK40[C,U]T-18/24A+TDR | ML180UH030V36A | R-454B | - - - | - - - | - - - | 23000 | 14.3 | 12.2 | No | 215663056 | North | USA,Canada | No
EL15KC1-024-230A** | CK40[C,U]T-18/24A+TDR | ML180UH045E36A | R-454B | - - - | - - - | - - - | 23000 | 14.3 | 12.2 | No | 215663057 | North | USA,Canada | No
EL15KC1-024-230A** | CK40[C,U]T-18/24A+TDR | ML180UH045V36A | R-454B | - - - | - - - | - - - | 23000 | 14.3 | 12.2 | No | 215663058 | North | USA,Canada | No
EL15KC1-024-230A** | CK40[C,U]T-18/24A+TDR | ML180UH045XE36A | R-454B | - - - | - - - | - - - | 23000 | 14.3 | 12.2 | No | 215663059 | North | USA,Canada | No
EL15KC1-024-230A** | CK40[C,U]T-18/24A+TDR | ML180UH070E36A | R-454B | - - - | - - - | - - - | 22600 | 14.3 | 12.2 | No | 215663060 | North | USA,Canada | No
EL15KC1-024-230A** | CK40[C,U]T-18/24A+TDR | ML180UH070V36A | R-454B | - - - | - - - | - - - | 23200 | 14.3 | 12.2 | No | 215663061 | North | USA,Canada | No
EL15KC1-024-230A** | CK40[C,U]T-18/24A+TDR | ML180UH070XE36A | R-454B | - - - | - - - | - - - | 22600 | 14.3 | 12.2 | No | 215663062 | North | USA,Canada | No
EL15KC1-024-230A** | CK40[C,U]T-18/24A+TDR | SL280UH060NV36A | R-454B | - - - | - - - | - - - | 22600 | 14.3 | 12.2 | No | 215663063 | North | USA,Canada | No
EL15KC1-024-230A** | CK40[C,U]T-18/24A+TDR | SL280UH070V36A | R-454B | - - - | - - - | - - - | 23000 | 13.8 | 12 | No | 215663070 | North | USA,Canada | No
EL15KC1-024-230A** | CK40[C,U]T-18/24A+TDR | SL280UH070XV36A | R-454B | - - - | - - - | - - - | 23000 | 13.8 | 12 | No | 215663064 | North | USA,Canada | No
EL15KC1-024-230A** | CK40[C,U]T-18/24B+TDR | EL196UH030XE24B | R-454B | - - - | - - - | - - - | 22400 | 13.8 | 12 | No | 215663097 | North | USA,Canada | No
EL15KC1-024-230A** | CK40[C,U]T-18/24B+TDR | EL196UH030XE36B | R-454B | - - - | - - - | - - - | 23000 | 13.8 | 11.7 | No | 215663071 | North | USA,Canada | No
EL15KC1-024-230A** | CK40[C,U]T-18/24B+TDR | EL196UH045XE24B | R-454B | - - - | - - - | - - - | 22400 | 13.8 | 12 | No | 215663098 | North | USA,Canada | No
EL15KC1-024-230A** | CK40[C,U]T-18/24B+TDR | EL196UH045XE36B | R-454B | - - - | - - - | - - - | 23000 | 13.8 | 11.7 | No | 215663085 | North | USA,Canada | No
EL15KC1-024-230A** | CK40[C,U]T-18/24B+TDR | EL196UH070XE36B | R-454B | - - - | - - - | - - - | 23000 | 13.8 | 11.7 | No | 215663086 | North | USA,Canada | No
EL15KC1-024-230A** | CK40[C,U]T-18/24B+TDR | EL280UH045E36A | R-454B | - - - | - - - | - - - | 22600 | 14.3 | 12.2 | No | 215663076 | North | USA,Canada | No
EL15KC1-024-230A** | CK40[C,U]T-18/24B+TDR | EL280UH070E36A | R-454B | - - - | - - - | - - - | 23200 | 13.8 | 12 | No | 215663077 | North | USA,Canada | No
EL15KC1-024-230A** | CK40[C,U]T-18/24B+TDR | EL280UH090E36B | R-454B | - - - | - - - | - - - | 23200 | 13.8 | 12 | No | 215663087 | North | USA,Canada | No
EL15KC1-024-230A** | CK40[C,U]T-18/24B+TDR | EL297UH045XE36B | R-454B | - - - | - - - | - - - | 23000 | 13.8 | 11.7 | No | 215663100 | North | USA,Canada | No
EL15KC1-024-230A** | CK40[C,U]T-18/24B+TDR | EL297UH045XV36B | R-454B | - - - | - - - | - - - | 22400 | 13.8 | 11.7 | No | 215663101 | North | USA,Canada | No
EL15KC1-024-230A** | CK40[C,U]T-18/24B+TDR | EL297UH070XE36B | R-454B | - - - | - - - | - - - | 23000 | 13.8 | 11.7 | No | 215663099 | North | USA,Canada | No
EL15KC1-024-230A** | CK40[C,U]T-18/24B+TDR | EL297UH070XV36B | R-454B | - - - | - - - | - - - | 22600 | 14.3 | 12 | No | 215663102 | North | USA,Canada | No
EL15KC1-024-230A** | CK40[C,U]T-18/24B+TDR | ML180UH070E36B | R-454B | - - - | - - - | - - - | 22600 | 14.3 | 12.2 | No | 215663088 | North | USA,Canada | No
EL15KC1-024-230A** | CK40[C,U]T-18/24B+TDR | ML180UH070V36B | R-454B | - - - | - - - | - - - | 23000 | 14.3 | 12.2 | No | 215663072 | North | USA,Canada | No
EL15KC1-024-230A** | CK40[C,U]T-18/24B+TDR | ML180UH070V48B | R-454B | - - - | - - - | - - - | 23000 | 14.3 | 12.2 | No | 215663073 | North | USA,Canada | No
EL15KC1-024-230A** | CK40[C,U]T-18/24B+TDR | ML180UH070XE36B | R-454B | - - - | - - - | - - - | 22600 | 14.3 | 12.2 | No | 215663089 | North | USA,Canada | No
EL15KC1-024-230A** | CK40[C,U]T-18/24B+TDR | ML180UH090V48B | R-454B | - - - | - - - | - - - | 23000 | 13.8 | 11.7 | No | 215663074 | North | USA,Canada | No
EL15KC1-024-230A** | CK40[C,U]T-18/24B+TDR | ML193UH030XE36B | R-454B | - - - | - - - | - - - | 23200 | 13.8 | 11.7 | No | 215663090 | North | USA,Canada | No
EL15KC1-024-230A** | CK40[C,U]T-18/24B+TDR | ML193UH045XE36B | R-454B | - - - | - - - | - - - | 23000 | 13.8 | 11.7 | No | 215663091 | North | USA,Canada | No
EL15KC1-024-230A** | CK40[C,U]T-18/24B+TDR | ML193UH070XE36B | R-454B | - - - | - - - | - - - | 23000 | 13.8 | 12 | No | 215663092 | North | USA,Canada | No
EL15KC1-024-230A** | CK40[C,U]T-18/24B+TDR | ML196UH030XE36B | R-454B | - - - | - - - | - - - | 23000 | 13.8 | 11.7 | No | 215663075 | North | USA,Canada | No
EL15KC1-024-230A** | CK40[C,U]T-18/24B+TDR | ML196UH045XE36B | R-454B | - - - | - - - | - - - | 23000 | 13.8 | 11.7 | No | 215663093 | North | USA,Canada | No
EL15KC1-024-230A** | CK40[C,U]T-18/24B+TDR | ML196UH070XE36B | R-454B | - - - | - - - | - - - | 23000 | 13.8 | 12 | No | 215663094 | North | USA,Canada | No
EL15KC1-024-230A** | CK40[C,U]T-18/24B+TDR | ML196UH070XE48B | R-454B | - - - | - - - | - - - | 22800 | 13.8 | 11.7 | No | 215663095 | North | USA,Canada | No
EL15KC1-024-230A** | CK40[C,U]T-18/24B+TDR | ML296UH045XV36B | R-454B | - - - | - - - | - - - | 23000 | 14.3 | 12.2 | No | 215663078 | North | USA,Canada | No
EL15KC1-024-230A** | CK40[C,U]T-18/24B+TDR | SL280UH070V36A | R-454B | - - - | - - - | - - - | 23000 | 13.8 | 12 | No | 215663096 | North | USA,Canada | No
EL15KC1-024-230A** | CK40[C,U]T-18/24B+TDR | SL280UH080NV48B | R-454B | - - - | - - - | - - - | 22600 | 13.8 | 11.7 | No | 215663079 | North | USA,Canada | No
EL15KC1-024-230A** | CK40[C,U]T-18/24B+TDR | SL280UH090V36B | R-454B | - - - | - - - | - - - | 23000 | 14.3 | 12.2 | No | 215663080 | North | USA,Canada | No
EL15KC1-024-230A** | CK40[C,U]T-18/24B+TDR | SL280UH090V48B | R-454B | - - - | - - - | - - - | 23000 | 14.3 | 12.2 | No | 215663081 | North | USA,Canada | No
EL15KC1-024-230A** | CK40[C,U]T-18/24B+TDR | SL297UH040NV36B | R-454B | - - - | - - - | - - - | 23000 | 14.3 | 12.2 | No | 215663082 | North | USA,Canada | No
EL15KC1-024-230A** | CK40[C,U]T-18/24B+TDR | SL297UH060NV36B | R-454B | - - - | - - - | - - - | 23200 | 13.8 | 12 | No | 215663083 | North | USA,Canada | No
EL15KC1-024-230A** | CK40[C,U]T-18/24B+TDR | SLP99UH070XV36B | R-454B | - - - | - - - | - - - | 23200 | 14.3 | 12.2 | No | 215663084 | North | USA,Canada | No
EL15KC1-024-230A** | CK40[C,U]T-24A+TDR | - - - | R-454B | - - - | - - - | - - - | 23600 | 13.4 | 11.5 | No | 215663103 | North | USA,Canada | No
EL15KC1-024-230A** | CK40[C,U]T-24A+TDR | EL180UH040NE36A | R-454B | - - - | - - - | - - - | 24000 | 14.7 | 12.8 | No | 215663116 | North | USA,Canada | No
EL15KC1-024-230A** | CK40[C,U]T-24A+TDR | EL180UH060NE36A | R-454B | - - - | - - - | - - - | 24000 | 14.7 | 12.8 | No | 215663117 | North | USA,Canada | No
EL15KC1-024-230A** | CK40[C,U]T-24A+TDR | EL280UH045E36A | R-454B | - - - | - - - | - - - | 24000 | 15.2 | 13 | Yes | 215663104 | North | USA,Canada | No
EL15KC1-024-230A** | CK40[C,U]T-24A+TDR | EL280UH070E36A | R-454B | - - - | - - - | - - - | 24000 | 14.7 | 12.6 | No | 215663105 | North | USA,Canada | No
EL15KC1-024-230A** | CK40[C,U]T-24A+TDR | EL280UH070XE36A | R-454B | - - - | - - - | - - - | 24000 | 14.7 | 12.6 | No | 215663106 | North | USA,Canada | No
EL15KC1-024-230A** | CK40[C,U]T-24A+TDR | ML180UH030V36A | R-454B | - - - | - - - | - - - | 24000 | 15.2 | 13 | Yes | 215663107 | North | USA,Canada | No
EL15KC1-024-230A** | CK40[C,U]T-24A+TDR | ML180UH045E36A | R-454B | - - - | - - - | - - - | 23800 | 15.2 | 13 | Yes | 215663108 | North | USA,Canada | No
EL15KC1-024-230A** | CK40[C,U]T-24A+TDR | ML180UH045V36A | R-454B | - - - | - - - | - - - | 24000 | 15.2 | 13 | Yes | 215663109 | North | USA,Canada | No
EL15KC1-024-230A** | CK40[C,U]T-24A+TDR | ML180UH045XE36A | R-454B | - - - | - - - | - - - | 23800 | 15.2 | 13 | Yes | 215663110 | North | USA,Canada | No
EL15KC1-024-230A** | CK40[C,U]T-24A+TDR | ML180UH070E36A | R-454B | - - - | - - - | - - - | 24000 | 15.2 | 13 | Yes | 215663111 | North | USA,Canada | No
EL15KC1-024-230A** | CK40[C,U]T-24A+TDR | ML180UH070V36A | R-454B | - - - | - - - | - - - | 24000 | 15.2 | 13 | Yes | 215663112 | North | USA,Canada | No
EL15KC1-024-230A** | CK40[C,U]T-24A+TDR | ML180UH070XE36A | R-454B | - - - | - - - | - - - | 24000 | 15.2 | 13 | Yes | 215663113 | North | USA,Canada | No
EL15KC1-024-230A** | CK40[C,U]T-24A+TDR | SL280UH060NV36A | R-454B | - - - | - - - | - - - | 24000 | 15.2 | 12.8 | Yes | 215663118 | North | USA,Canada | No
EL15KC1-024-230A** | CK40[C,U]T-24A+TDR | SL280UH070V36A | R-454B | - - - | - - - | - - - | 24000 | 14.7 | 12.6 | No | 215663114 | North | USA,Canada | No
EL15KC1-024-230A** | CK40[C,U]T-24A+TDR | SL280UH070XV36A | R-454B | - - - | - - - | - - - | 24000 | 14.7 | 12.6 | No | 215663115 | North | USA,Canada | No
EL15KC1-024-230A** | CK40[C,U]T-24B+TDR | - - - | R-454B | - - - | - - - | - - - | 23600 | 13.4 | 11.5 | No | 215663040 | North | USA,Canada | No
EL15KC1-024-230A** | CK40[C,U]T-24B+TDR | EL180UH080NE48B | R-454B | - - - | - - - | - - - | 24000 | 14.7 | 12.6 | No | 215663145 | North | USA,Canada | No
EL15KC1-024-230A** | CK40[C,U]T-24B+TDR | EL195UH040NE36B | R-454B | - - - | - - - | - - - | 24000 | 14.7 | 12.6 | No | 215663146 | North | USA,Canada | No
EL15KC1-024-230A** | CK40[C,U]T-24B+TDR | EL195UH060NE36B | R-454B | - - - | - - - | - - - | 24000 | 14.7 | 12.6 | No | 215663147 | North | USA,Canada | No
EL15KC1-024-230A** | CK40[C,U]T-24B+TDR | EL196UH030XE24B | R-454B | - - - | - - - | - - - | 24000 | 15.2 | 12.8 | Yes | 215663156 | North | USA,Canada | No
EL15KC1-024-230A** | CK40[C,U]T-24B+TDR | EL196UH030XE36B | R-454B | - - - | - - - | - - - | 23800 | 14.7 | 12.2 | No | 215663119 | North | USA,Canada | No
EL15KC1-024-230A** | CK40[C,U]T-24B+TDR | EL196UH045XE24B | R-454B | - - - | - - - | - - - | 24000 | 15.2 | 12.8 | Yes | 215663157 | North | USA,Canada | No
EL15KC1-024-230A** | CK40[C,U]T-24B+TDR | EL196UH045XE36B | R-454B | - - - | - - - | - - - | 24000 | 14.7 | 12.2 | No | 215663120 | North | USA,Canada | No
EL15KC1-024-230A** | CK40[C,U]T-24B+TDR | EL196UH070XE36B | R-454B | - - - | - - - | - - - | 24000 | 14.7 | 12.2 | No | 215663121 | North | USA,Canada | No
EL15KC1-024-230A** | CK40[C,U]T-24B+TDR | EL280UH045E36A | R-454B | - - - | - - - | - - - | 24000 | 15.5 | 13 | Yes | 215663139 | North | USA,Canada | No
EL15KC1-024-230A** | CK40[C,U]T-24B+TDR | EL280UH070E36A | R-454B | - - - | - - - | - - - | 24000 | 14.7 | 12.6 | No | 215663140 | North | USA,Canada | No
EL15KC1-024-230A** | CK40[C,U]T-24B+TDR | EL280UH090E36B | R-454B | - - - | - - - | - - - | 24000 | 14.7 | 12.6 | No | 215663122 | North | USA,Canada | No
EL15KC1-024-230A** | CK40[C,U]T-24B+TDR | EL280UH090E48B | R-454B | - - - | - - - | - - - | 24000 | 15.5 | 13 | Yes | 215663148 | North | USA,Canada | No
EL15KC1-024-230A** | CK40[C,U]T-24B+TDR | EL280UH090XE48B | R-454B | - - - | - - - | - - - | 24000 | 15.5 | 13 | Yes | 215663149 | North | USA,Canada | No
EL15KC1-024-230A** | CK40[C,U]T-24B+TDR | EL297UH045XE36B | R-454B | - - - | - - - | - - - | 24000 | 14.7 | 12.2 | No | 215663142 | North | USA,Canada | No
EL15KC1-024-230A** | CK40[C,U]T-24B+TDR | EL297UH045XV36B | R-454B | - - - | - - - | - - - | 24000 | 14.7 | 12.6 | No | 215663143 | North | USA,Canada | No
EL15KC1-024-230A** | CK40[C,U]T-24B+TDR | EL297UH070XE36B | R-454B | - - - | - - - | - - - | 24000 | 14.7 | 12.2 | No | 215663141 | North | USA,Canada | No
EL15KC1-024-230A** | CK40[C,U]T-24B+TDR | EL297UH070XV36B | R-454B | - - - | - - - | - - - | 24000 | 15.2 | 12.8 | Yes | 215663144 | North | USA,Canada | No
EL15KC1-024-230A** | CK40[C,U]T-24B+TDR | ML180UH070E36B | R-454B | - - - | - - - | - - - | 24000 | 15.2 | 13 | Yes | 215663123 | North | USA,Canada | No
EL15KC1-024-230A** | CK40[C,U]T-24B+TDR | ML180UH070V36B | R-454B | - - - | - - - | - - - | 24000 | 15.4 | 13 | Yes | 215663124 | North | USA,Canada | No
EL15KC1-024-230A** | CK40[C,U]T-24B+TDR | ML180UH070V48B | R-454B | - - - | - - - | - - - | 24000 | 15.4 | 13 | Yes | 215663125 | North | USA,Canada | No
EL15KC1-024-230A** | CK40[C,U]T-24B+TDR | ML180UH070XE36B | R-454B | - - - | - - - | - - - | 24000 | 15.2 | 13 | Yes | 215663126 | North | USA,Canada | No
EL15KC1-024-230A** | CK40[C,U]T-24B+TDR | ML180UH090E48B | R-454B | - - - | - - - | - - - | 24000 | 15.5 | 13 | Yes | 215663150 | North | USA,Canada | No
EL15KC1-024-230A** | CK40[C,U]T-24B+TDR | ML180UH090V48B | R-454B | - - - | - - - | - - - | 24000 | 14.7 | 12.6 | No | 215663127 | North | USA,Canada | No
EL15KC1-024-230A** | CK40[C,U]T-24B+TDR | ML180UH090XE48B | R-454B | - - - | - - - | - - - | 24000 | 15.5 | 13 | Yes | 215663151 | North | USA,Canada | No
EL15KC1-024-230A** | CK40[C,U]T-24B+TDR | ML193UH030XE36B | R-454B | - - - | - - - | - - - | 23800 | 15.2 | 12.8 | Yes | 215663128 | North | USA,Canada | No
EL15KC1-024-230A** | CK40[C,U]T-24B+TDR | ML193UH045XE36B | R-454B | - - - | - - - | - - - | 24000 | 14.7 | 12.6 | No | 215663129 | North | USA,Canada | No
EL15KC1-024-230A** | CK40[C,U]T-24B+TDR | ML193UH070XE36B | R-454B | - - - | - - - | - - - | 24000 | 14.7 | 12.2 | No | 215663130 | North | USA,Canada | No
EL15KC1-024-230A** | CK40[C,U]T-24B+TDR | ML196UH030XE36B | R-454B | - - - | - - - | - - - | 23800 | 14.7 | 12.2 | No | 215663131 | North | USA,Canada | No
EL15KC1-024-230A** | CK40[C,U]T-24B+TDR | ML196UH045XE36B | R-454B | - - - | - - - | - - - | 24000 | 14.7 | 12.2 | No | 215663132 | North | USA,Canada | No
EL15KC1-024-230A** | CK40[C,U]T-24B+TDR | ML196UH070XE36B | R-454B | - - - | - - - | - - - | 24000 | 14.7 | 12.8 | No | 215663133 | North | USA,Canada | No
EL15KC1-024-230A** | CK40[C,U]T-24B+TDR | ML196UH070XE48B | R-454B | - - - | - - - | - - - | 24000 | 14.7 | 12.6 | No | 215663152 | North | USA,Canada | No
EL15KC1-024-230A** | CK40[C,U]T-24B+TDR | ML296UH045XV36B | R-454B | - - - | - - - | - - - | 24000 | 14.7 | 12.8 | No | 215663134 | North | USA,Canada | No
EL15KC1-024-230A** | CK40[C,U]T-24B+TDR | SL280UH080NV48B | R-454B | - - - | - - - | - - - | 24000 | 14.7 | 12.6 | No | 215663153 | North | USA,Canada | No
EL15KC1-024-230A** | CK40[C,U]T-24B+TDR | SL280UH090V36B | R-454B | - - - | - - - | - - - | 24000 | 15.2 | 13 | Yes | 215663135 | North | USA,Canada | No
EL15KC1-024-230A** | CK40[C,U]T-24B+TDR | SL280UH090V48B | R-454B | - - - | - - - | - - - | 24000 | 15.2 | 12.8 | Yes | 215663136 | North | USA,Canada | No
EL15KC1-024-230A** | CK40[C,U]T-24B+TDR | SL280UH090XV48B | R-454B | - - - | - - - | - - - | 24000 | 15.2 | 12.8 | Yes | 215663137 | North | USA,Canada | No
EL15KC1-024-230A** | CK40[C,U]T-24B+TDR | SL297UH040NV36B | R-454B | - - - | - - - | - - - | 24000 | 15.2 | 12.8 | Yes | 215663154 | North | USA,Canada | No
EL15KC1-024-230A** | CK40[C,U]T-24B+TDR | SL297UH060NV36B | R-454B | - - - | - - - | - - - | 24000 | 14.7 | 12.8 | No | 215663155 | North | USA,Canada | No
EL15KC1-024-230A** | CK40[C,U]T-24B+TDR | SLP99UH070XV36B | R-454B | - - - | - - - | - - - | 24000 | 15.2 | 12.8 | Yes | 215663138 | North | USA,Canada | No
EL15KC1-024-230A** | CK40[C,U]T-30/36A+TDR | EL180UH040NE36A | R-454B | - - - | - - - | - - - | 23400 | 14.3 | 12.2 | No | 215663169 | North | USA,Canada | No
EL15KC1-024-230A** | CK40[C,U]T-30/36A+TDR | EL180UH060NE36A | R-454B | - - - | - - - | - - - | 23400 | 14.3 | 12.2 | No | 215663170 | North | USA,Canada | No
EL15KC1-024-230A** | CK40[C,U]T-30/36A+TDR | EL280UH045E36A | R-454B | - - - | - - - | - - - | 23200 | 14.7 | 12.6 | No | 215663158 | North | USA,Canada | No
EL15KC1-024-230A** | CK40[C,U]T-30/36A+TDR | EL280UH070E36A | R-454B | - - - | - - - | - - - | 23600 | 14.3 | 12.2 | No | 215663159 | North | USA,Canada | No
EL15KC1-024-230A** | CK40[C,U]T-30/36A+TDR | EL280UH070XE36A | R-454B | - - - | - - - | - - - | 23600 | 14.3 | 12.2 | No | 215663171 | North | USA,Canada | No
EL15KC1-024-230A** | CK40[C,U]T-30/36A+TDR | ML180UH030V36A | R-454B | - - - | - - - | - - - | 23400 | 14.7 | 12.6 | No | 215663160 | North | USA,Canada | No
EL15KC1-024-230A** | CK40[C,U]T-30/36A+TDR | ML180UH045E36A | R-454B | - - - | - - - | - - - | 22800 | 14.7 | 12.4 | No | 215663161 | North | USA,Canada | No
EL15KC1-024-230A** | CK40[C,U]T-30/36A+TDR | ML180UH045V36A | R-454B | - - - | - - - | - - - | 23400 | 14.7 | 12.6 | No | 215663162 | North | USA,Canada | No
EL15KC1-024-230A** | CK40[C,U]T-30/36A+TDR | ML180UH045XE36A | R-454B | - - - | - - - | - - - | 22800 | 14.7 | 12.4 | No | 215663163 | North | USA,Canada | No
EL15KC1-024-230A** | CK40[C,U]T-30/36A+TDR | ML180UH070E36A | R-454B | - - - | - - - | - - - | 23200 | 14.7 | 12.4 | No | 215663164 | North | USA,Canada | No
EL15KC1-024-230A** | CK40[C,U]T-30/36A+TDR | ML180UH070V36A | R-454B | - - - | - - - | - - - | 23600 | 14.7 | 12.4 | No | 215663165 | North | USA,Canada | No
EL15KC1-024-230A** | CK40[C,U]T-30/36A+TDR | ML180UH070XE36A | R-454B | - - - | - - - | - - - | 23200 | 14.7 | 12.6 | No | 215663166 | North | USA,Canada | No
EL15KC1-024-230A** | CK40[C,U]T-30/36A+TDR | SL280UH060NV36A | R-454B | - - - | - - - | - - - | 23000 | 14.7 | 12.4 | No | 215663172 | North | USA,Canada | No
EL15KC1-024-230A** | CK40[C,U]T-30/36A+TDR | SL280UH070V36A | R-454B | - - - | - - - | - - - | 23400 | 14.3 | 12.2 | No | 215663167 | North | USA,Canada | No
EL15KC1-024-230A** | CK40[C,U]T-30/36A+TDR | SL280UH070XV36A | R-454B | - - - | - - - | - - - | 23400 | 14.3 | 12.2 | No | 215663168 | North | USA,Canada | No
EL15KC1-024-230A** | CK40[C,U]T-30/36A+TDR | SL280UH080NV48B | R-454B | - - - | - - - | - - - | 23000 | 14.3 | 12.2 | No | 215663173 | North | USA,Canada | No
EL15KC1-024-230A** | CK40[C,U]T-30/36A+TDR | SL297UH040NV36B | R-454B | - - - | - - - | - - - | 22800 | 14.7 | 12.4 | No | 215663174 | North | USA,Canada | No
EL15KC1-024-230A** | CK40[C,U]T-30/36A+TDR | SL297UH060NV36B | R-454B | - - - | - - - | - - - | 23000 | 14.7 | 12.4 | No | 215663175 | North | USA,Canada | No
EL15KC1-024-230A** | CK40[C,U]T-30/36B+TDR | EL180UH080NE48B | R-454B | - - - | - - - | - - - | 23400 | 14.3 | 12.2 | No | 215663205 | North | USA,Canada | No
EL15KC1-024-230A** | CK40[C,U]T-30/36B+TDR | EL195UH040NE36B | R-454B | - - - | - - - | - - - | 23400 | 13.8 | 12 | No | 215663206 | North | USA,Canada | No
EL15KC1-024-230A** | CK40[C,U]T-30/36B+TDR | EL195UH060NE36B | R-454B | - - - | - - - | - - - | 23400 | 13.8 | 12 | No | 215663207 | North | USA,Canada | No
EL15KC1-024-230A** | CK40[C,U]T-30/36B+TDR | EL195UH080NE48C | R-454B | - - - | - - - | - - - | 23600 | 14.7 | 12.4 | No | 215663208 | North | USA,Canada | No
EL15KC1-024-230A** | CK40[C,U]T-30/36B+TDR | EL196UH030XE24B | R-454B | - - - | - - - | - - - | 23000 | 14.7 | 12.4 | No | 215663203 | North | USA,Canada | No
EL15KC1-024-230A** | CK40[C,U]T-30/36B+TDR | EL196UH030XE36B | R-454B | - - - | - - - | - - - | 22800 | 14.3 | 12.2 | No | 215663180 | North | USA,Canada | No
EL15KC1-024-230A** | CK40[C,U]T-30/36B+TDR | EL196UH045XE24B | R-454B | - - - | - - - | - - - | 23000 | 14.7 | 12.4 | No | 215663204 | North | USA,Canada | No
EL15KC1-024-230A** | CK40[C,U]T-30/36B+TDR | EL196UH045XE36B | R-454B | - - - | - - - | - - - | 23400 | 13.8 | 12 | No | 215663181 | North | USA,Canada | No
EL15KC1-024-230A** | CK40[C,U]T-30/36B+TDR | EL196UH070XE36B | R-454B | - - - | - - - | - - - | 23400 | 13.8 | 12 | No | 215663182 | North | USA,Canada | No
EL15KC1-024-230A** | CK40[C,U]T-30/36B+TDR | EL280UH045E36A | R-454B | - - - | - - - | - - - | 23200 | 14.7 | 12.6 | No | 215663177 | North | USA,Canada | No
EL15KC1-024-230A** | CK40[C,U]T-30/36B+TDR | EL280UH070E36A | R-454B | - - - | - - - | - - - | 23600 | 14.3 | 12.2 | No | 215663178 | North | USA,Canada | No
EL15KC1-024-230A** | CK40[C,U]T-30/36B+TDR | EL280UH070XE36A | R-454B | - - - | - - - | - - - | 23600 | 14.3 | 12.2 | No | 215663179 | North | USA,Canada | No
EL15KC1-024-230A** | CK40[C,U]T-30/36B+TDR | EL280UH090E36B | R-454B | - - - | - - - | - - - | 23600 | 14.3 | 12.2 | No | 215663183 | North | USA,Canada | No
EL15KC1-024-230A** | CK40[C,U]T-30/36B+TDR | EL280UH090E48B | R-454B | - - - | - - - | - - - | 23600 | 14.7 | 12.6 | No | 215663209 | North | USA,Canada | No
EL15KC1-024-230A** | CK40[C,U]T-30/36B+TDR | EL280UH090XE48B | R-454B | - - - | - - - | - - - | 23600 | 14.7 | 12.6 | No | 215663210 | North | USA,Canada | No
EL15KC1-024-230A** | CK40[C,U]T-30/36B+TDR | EL297UH045XE36B | R-454B | - - - | - - - | - - - | 23600 | 13.8 | 12 | No | 215663200 | North | USA,Canada | No
EL15KC1-024-230A** | CK40[C,U]T-30/36B+TDR | EL297UH045XV36B | R-454B | - - - | - - - | - - - | 23000 | 14.3 | 12.2 | No | 215663201 | North | USA,Canada | No
EL15KC1-024-230A** | CK40[C,U]T-30/36B+TDR | EL297UH070XE36B | R-454B | - - - | - - - | - - - | 23600 | 14.3 | 12 | No | 215663176 | North | USA,Canada | No
EL15KC1-024-230A** | CK40[C,U]T-30/36B+TDR | EL297UH070XV36B | R-454B | - - - | - - - | - - - | 23000 | 14.7 | 12.4 | No | 215663202 | North | USA,Canada | No
EL15KC1-024-230A** | CK40[C,U]T-30/36B+TDR | ML180UH070E36B | R-454B | - - - | - - - | - - - | 23400 | 14.7 | 12.6 | No | 215663184 | North | USA,Canada | No
EL15KC1-024-230A** | CK40[C,U]T-30/36B+TDR | ML180UH070V36B | R-454B | - - - | - - - | - - - | 23600 | 14.7 | 12.6 | No | 215663185 | North | USA,Canada | No
EL15KC1-024-230A** | CK40[C,U]T-30/36B+TDR | ML180UH070V48B | R-454B | - - - | - - - | - - - | 23600 | 14.7 | 12.6 | No | 215663186 | North | USA,Canada | No
EL15KC1-024-230A** | CK40[C,U]T-30/36B+TDR | ML180UH070XE36B | R-454B | - - - | - - - | - - - | 23400 | 14.7 | 12.6 | No | 215663187 | North | USA,Canada | No
EL15KC1-024-230A** | CK40[C,U]T-30/36B+TDR | ML180UH090E48B | R-454B | - - - | - - - | - - - | 23600 | 14.7 | 12.6 | No | 215663211 | North | USA,Canada | No
EL15KC1-024-230A** | CK40[C,U]T-30/36B+TDR | ML180UH090V48B | R-454B | - - - | - - - | - - - | 23600 | 14.3 | 12.2 | No | 215663188 | North | USA,Canada | No
EL15KC1-024-230A** | CK40[C,U]T-30/36B+TDR | ML180UH090XE48B | R-454B | - - - | - - - | - - - | 23600 | 14.7 | 12.6 | No | 215663212 | North | USA,Canada | No
EL15KC1-024-230A** | CK40[C,U]T-30/36B+TDR | ML193UH030XE36B | R-454B | - - - | - - - | - - - | 22800 | 14.7 | 12.4 | No | 215663189 | North | USA,Canada | No
EL15KC1-024-230A** | CK40[C,U]T-30/36B+TDR | ML193UH045XE36B | R-454B | - - - | - - - | - - - | 23600 | 14.3 | 12.2 | No | 215663190 | North | USA,Canada | No
EL15KC1-024-230A** | CK40[C,U]T-30/36B+TDR | ML193UH070XE36B | R-454B | - - - | - - - | - - - | 23600 | 14.3 | 12.2 | No | 215663191 | North | USA,Canada | No
EL15KC1-024-230A** | CK40[C,U]T-30/36B+TDR | ML196UH030XE36B | R-454B | - - - | - - - | - - - | 22800 | 14.3 | 12.2 | No | 215663192 | North | USA,Canada | No
EL15KC1-024-230A** | CK40[C,U]T-30/36B+TDR | ML196UH045XE36B | R-454B | - - - | - - - | - - - | 23400 | 13.8 | 12 | No | 215663193 | North | USA,Canada | No
EL15KC1-024-230A** | CK40[C,U]T-30/36B+TDR | ML196UH070XE36B | R-454B | - - - | - - - | - - - | 23600 | 14.3 | 12.2 | No | 215663194 | North | USA,Canada | No
EL15KC1-024-230A** | CK40[C,U]T-30/36B+TDR | ML196UH070XE48B | R-454B | - - - | - - - | - - - | 23600 | 14.3 | 12 | No | 215663213 | North | USA,Canada | No
EL15KC1-024-230A** | CK40[C,U]T-30/36B+TDR | ML296UH045XV36B | R-454B | - - - | - - - | - - - | 23600 | 14.7 | 12.2 | No | 215663195 | North | USA,Canada | No
EL15KC1-024-230A** | CK40[C,U]T-30/36B+TDR | SL280UH080NV48B | R-454B | - - - | - - - | - - - | 23000 | 14.3 | 12.2 | No | 215663214 | North | USA,Canada | No
EL15KC1-024-230A** | CK40[C,U]T-30/36B+TDR | SL280UH090V36B | R-454B | - - - | - - - | - - - | 23400 | 14.7 | 12.6 | No | 215663196 | North | USA,Canada | No
EL15KC1-024-230A** | CK40[C,U]T-30/36B+TDR | SL280UH090V48B | R-454B | - - - | - - - | - - - | 23400 | 14.7 | 12.2 | No | 215663197 | North | USA,Canada | No
EL15KC1-024-230A** | CK40[C,U]T-30/36B+TDR | SL280UH090XV48B | R-454B | - - - | - - - | - - - | 23400 | 14.7 | 12.2 | No | 215663198 | North | USA,Canada | No
EL15KC1-024-230A** | CK40[C,U]T-30/36B+TDR | SL297UH040NV36B | R-454B | - - - | - - - | - - - | 23000 | 14.7 | 12.4 | No | 215663215 | North | USA,Canada | No
EL15KC1-024-230A** | CK40[C,U]T-30/36B+TDR | SL297UH060NV36B | R-454B | - - - | - - - | - - - | 23600 | 14.3 | 12.4 | No | 215663216 | North | USA,Canada | No
EL15KC1-024-230A** | CK40[C,U]T-30/36B+TDR | SLP99UH070XV36B | R-454B | - - - | - - - | - - - | 23600 | 14.7 | 12.4 | No | 215663199 | North | USA,Canada | No
EL15KC1-024-230A** | CK40[C,U]T-30/36C+TDR | EL180UH100NE60C | R-454B | - - - | - - - | - - - | 23400 | 13.8 | 11.7 | No | 215663220 | North | USA,Canada | No
EL15KC1-024-230A** | CK40[C,U]T-30/36C+TDR | EL195UH080NE48C | R-454B | - - - | - - - | - - - | 23600 | 14.7 | 12.4 | No | 215663221 | North | USA,Canada | No
EL15KC1-024-230A** | CK40[C,U]T-30/36C+TDR | EL195UH100NE60C | R-454B | - - - | - - - | - - - | 23400 | 13.4 | 11.5 | No | 215663222 | North | USA,Canada | No
EL15KC1-024-230A** | CK40[C,U]T-30/36C+TDR | EL196UH090XE48C | R-454B | - - - | - - - | - - - | 23600 | 14.7 | 12.6 | No | 215663223 | North | USA,Canada | No
EL15KC1-024-230A** | CK40[C,U]T-30/36C+TDR | EL280UH110E48C | R-454B | - - - | - - - | - - - | 23800 | 14.7 | 12.6 | No | 215663224 | North | USA,Canada | No
EL15KC1-024-230A** | CK40[C,U]T-30/36C+TDR | EL297UH090XE48C | R-454B | - - - | - - - | - - - | 23600 | 14.7 | 12.6 | No | 215663231 | North | USA,Canada | No
EL15KC1-024-230A** | CK40[C,U]T-30/36C+TDR | EL297UH090XV36C | R-454B | - - - | - - - | - - - | 23000 | 14.7 | 12.4 | No | 215663219 | North | USA,Canada | No
EL15KC1-024-230A** | CK40[C,U]T-30/36C+TDR | EL297UH110XE60C | R-454B | - - - | - - - | - - - | 23400 | 13.4 | 11.5 | No | 215663232 | North | USA,Canada | No
EL15KC1-024-230A** | CK40[C,U]T-30/36C+TDR | EL297UH110XV48C | R-454B | - - - | - - - | - - - | 23600 | 14.3 | 12.4 | No | 215663233 | North | USA,Canada | No
EL15KC1-024-230A** | CK40[C,U]T-30/36C+TDR | ML180UH090E60C | R-454B | - - - | - - - | - - - | 23400 | 13.8 | 12 | No | 215663225 | North | USA,Canada | No
EL15KC1-024-230A** | CK40[C,U]T-30/36C+TDR | ML193UH090XE36C | R-454B | - - - | - - - | - - - | 23600 | 14.3 | 12.2 | No | 215663226 | North | USA,Canada | No
EL15KC1-024-230A** | CK40[C,U]T-30/36C+TDR | ML193UH090XE48C | R-454B | - - - | - - - | - - - | 23400 | 14.7 | 12.6 | No | 215663227 | North | USA,Canada | No
EL15KC1-024-230A** | CK40[C,U]T-30/36C+TDR | ML193UH110XE48C | R-454B | - - - | - - - | - - - | 23400 | 14.7 | 12.6 | No | 215663228 | North | USA,Canada | No
EL15KC1-024-230A** | CK40[C,U]T-30/36C+TDR | ML196UH090XE36C | R-454B | - - - | - - - | - - - | 22800 | 14.7 | 12.2 | No | 215663217 | North | USA,Canada | No
EL15KC1-024-230A** | CK40[C,U]T-30/36C+TDR | ML196UH090XE48C | R-454B | - - - | - - - | - - - | 23600 | 14.7 | 12.6 | No | 215663229 | North | USA,Canada | No
EL15KC1-024-230A** | CK40[C,U]T-30/36C+TDR | ML196UH090XE60C | R-454B | - - - | - - - | - - - | 23400 | 13.8 | 11.7 | No | 215663230 | North | USA,Canada | No
EL15KC1-024-230A** | CK40[C,U]T-30/36C+TDR | SLP99UH090XV36C | R-454B | - - - | - - - | - - - | 23600 | 14.7 | 12.4 | No | 215663218 | North | USA,Canada | No
EL15KC1-024-230A** | CK40[C,U]T-30A+TDR | - - - | R-454B | - - - | - - - | - - - | 24000 | 13.5 | 11.7 | No | 215663234 | North | USA,Canada | No
EL15KC1-024-230A** | CK40[C,U]T-30A+TDR | EL180UH040NE36A | R-454B | - - - | - - - | - - - | 24000 | 15.2 | 13 | Yes | 215663247 | North | USA,Canada | No
EL15KC1-024-230A** | CK40[C,U]T-30A+TDR | EL180UH060NE36A | R-454B | - - - | - - - | - - - | 24000 | 15.2 | 13 | Yes | 215663248 | North | USA,Canada | No
EL15KC1-024-230A** | CK40[C,U]T-30A+TDR | EL280UH045E36A | R-454B | - - - | - - - | - - - | 24000 | 15.5 | 13 | Yes | 215663235 | North | USA,Canada | No
EL15KC1-024-230A** | CK40[C,U]T-30A+TDR | EL280UH070E36A | R-454B | - - - | - - - | - - - | 24000 | 15.2 | 12.8 | Yes | 215663236 | North | USA,Canada | No
EL15KC1-024-230A** | CK40[C,U]T-30A+TDR | EL280UH070XE36A | R-454B | - - - | - - - | - - - | 24000 | 15.2 | 12.8 | Yes | 215663237 | North | USA,Canada | No
EL15KC1-024-230A** | CK40[C,U]T-30A+TDR | ML180UH030V36A | R-454B | - - - | - - - | - - - | 24000 | 15.5 | 13.2 | Yes | 215663238 | North | USA,Canada | No
EL15KC1-024-230A** | CK40[C,U]T-30A+TDR | ML180UH045E36A | R-454B | - - - | - - - | - - - | 24000 | 15.5 | 13 | Yes | 215663239 | North | USA,Canada | No
EL15KC1-024-230A** | CK40[C,U]T-30A+TDR | ML180UH045V36A | R-454B | - - - | - - - | - - - | 24000 | 15.5 | 13.2 | Yes | 215663240 | North | USA,Canada | No
EL15KC1-024-230A** | CK40[C,U]T-30A+TDR | ML180UH045XE36A | R-454B | - - - | - - - | - - - | 24000 | 15.5 | 13 | Yes | 215663241 | North | USA,Canada | No
EL15KC1-024-230A** | CK40[C,U]T-30A+TDR | ML180UH070E36A | R-454B | - - - | - - - | - - - | 24000 | 15.5 | 13 | Yes | 215663242 | North | USA,Canada | No
EL15KC1-024-230A** | CK40[C,U]T-30A+TDR | ML180UH070V36A | R-454B | - - - | - - - | - - - | 24000 | 15.5 | 13.2 | Yes | 215663243 | North | USA,Canada | No
EL15KC1-024-230A** | CK40[C,U]T-30A+TDR | ML180UH070XE36A | R-454B | - - - | - - - | - - - | 24000 | 15.5 | 13 | Yes | 215663244 | North | USA,Canada | No
EL15KC1-024-230A** | CK40[C,U]T-30A+TDR | SL280UH060NV36A | R-454B | - - - | - - - | - - - | 24000 | 15.5 | 13.2 | Yes | 215663249 | North | USA,Canada | No
EL15KC1-024-230A** | CK40[C,U]T-30A+TDR | SL280UH070V36A | R-454B | - - - | - - - | - - - | 24000 | 15.2 | 13 | Yes | 215663245 | North | USA,Canada | No
EL15KC1-024-230A** | CK40[C,U]T-30A+TDR | SL280UH070XV36A | R-454B | - - - | - - - | - - - | 24000 | 15.2 | 13 | Yes | 215663246 | North | USA,Canada | No
EL15KC1-024-230A** | CK40[C,U]T-30B+TDR | - - - | R-454B | - - - | - - - | - - - | 24000 | 13.5 | 11.7 | No | 215663250 | North | USA,Canada | No
EL15KC1-024-230A** | CK40[C,U]T-30B+TDR | EL180UH080NE48B | R-454B | - - - | - - - | - - - | 24000 | 15.2 | 12.8 | Yes | 215663277 | North | USA,Canada | No
EL15KC1-024-230A** | CK40[C,U]T-30B+TDR | EL195UH040NE36B | R-454B | - - - | - - - | - - - | 24000 | 14.7 | 12.6 | No | 215663278 | North | USA,Canada | No
EL15KC1-024-230A** | CK40[C,U]T-30B+TDR | EL195UH060NE36B | R-454B | - - - | - - - | - - - | 24000 | 14.7 | 12.6 | No | 215663279 | North | USA,Canada | No
EL15KC1-024-230A** | CK40[C,U]T-30B+TDR | EL195UH080NE48C | R-454B | - - - | - - - | - - - | 24000 | 15.5 | 13 | Yes | 215663280 | North | USA,Canada | No
EL15KC1-024-230A** | CK40[C,U]T-30B+TDR | EL196UH030XE24B | R-454B | - - - | - - - | - - - | 24000 | 15.5 | 13 | Yes | 215663289 | North | USA,Canada | No
EL15KC1-024-230A** | CK40[C,U]T-30B+TDR | EL196UH030XE36B | R-454B | - - - | - - - | - - - | 24000 | 15.2 | 13 | Yes | 215663251 | North | USA,Canada | No
EL15KC1-024-230A** | CK40[C,U]T-30B+TDR | EL196UH045XE24B | R-454B | - - - | - - - | - - - | 24000 | 15.5 | 13 | Yes | 215663290 | North | USA,Canada | No
EL15KC1-024-230A** | CK40[C,U]T-30B+TDR | EL196UH045XE36B | R-454B | - - - | - - - | - - - | 24000 | 14.7 | 12.6 | No | 215663252 | North | USA,Canada | No
EL15KC1-024-230A** | CK40[C,U]T-30B+TDR | EL196UH070XE36B | R-454B | - - - | - - - | - - - | 24000 | 14.7 | 12.6 | No | 215663253 | North | USA,Canada | No
EL15KC1-024-230A** | CK40[C,U]T-30B+TDR | EL280UH045E36A | R-454B | - - - | - - - | - - - | 24000 | 15.5 | 13.4 | Yes | 215663271 | North | USA,Canada | No
EL15KC1-024-230A** | CK40[C,U]T-30B+TDR | EL280UH070E36A | R-454B | - - - | - - - | - - - | 24000 | 15.2 | 12.8 | Yes | 215663272 | North | USA,Canada | No
EL15KC1-024-230A** | CK40[C,U]T-30B+TDR | EL280UH090E36B | R-454B | - - - | - - - | - - - | 24000 | 15.5 | 13.2 | Yes | 215663254 | North | USA,Canada | No
EL15KC1-024-230A** | CK40[C,U]T-30B+TDR | EL280UH090E48B | R-454B | - - - | - - - | - - - | 24000 | 15.5 | 13.2 | Yes | 215663281 | North | USA,Canada | No
EL15KC1-024-230A** | CK40[C,U]T-30B+TDR | EL280UH090XE48B | R-454B | - - - | - - - | - - - | 24000 | 15.5 | 13.2 | Yes | 215663282 | North | USA,Canada | No
EL15KC1-024-230A** | CK40[C,U]T-30B+TDR | EL297UH045XE36B | R-454B | - - - | - - - | - - - | 24000 | 14.7 | 12.2 | No | 215663274 | North | USA,Canada | No
EL15KC1-024-230A** | CK40[C,U]T-30B+TDR | EL297UH045XV36B | R-454B | - - - | - - - | - - - | 24000 | 15.2 | 12.8 | Yes | 215663275 | North | USA,Canada | No
EL15KC1-024-230A** | CK40[C,U]T-30B+TDR | EL297UH070XE36B | R-454B | - - - | - - - | - - - | 24000 | 14.7 | 12.8 | No | 215663273 | North | USA,Canada | No
EL15KC1-024-230A** | CK40[C,U]T-30B+TDR | EL297UH070XV36B | R-454B | - - - | - - - | - - - | 24000 | 15.5 | 13 | Yes | 215663276 | North | USA,Canada | No
EL15KC1-024-230A** | CK40[C,U]T-30B+TDR | ML180UH070E36B | R-454B | - - - | - - - | - - - | 24000 | 15.5 | 13.2 | Yes | 215663255 | North | USA,Canada | No
EL15KC1-024-230A** | CK40[C,U]T-30B+TDR | ML180UH070V36B | R-454B | - - - | - - - | - - - | 24000 | 15.5 | 13.4 | Yes | 215663256 | North | USA,Canada | No
EL15KC1-024-230A** | CK40[C,U]T-30B+TDR | ML180UH070V48B | R-454B | - - - | - - - | - - - | 24000 | 15.5 | 13.4 | Yes | 215663257 | North | USA,Canada | No
EL15KC1-024-230A** | CK40[C,U]T-30B+TDR | ML180UH070XE36B | R-454B | - - - | - - - | - - - | 24000 | 15.5 | 13.2 | Yes | 215663258 | North | USA,Canada | No
EL15KC1-024-230A** | CK40[C,U]T-30B+TDR | ML180UH090E48B | R-454B | - - - | - - - | - - - | 24000 | 15.5 | 13.4 | Yes | 215663283 | North | USA,Canada | No
EL15KC1-024-230A** | CK40[C,U]T-30B+TDR | ML180UH090V48B | R-454B | - - - | - - - | - - - | 24000 | 15.2 | 13 | Yes | 215663259 | North | USA,Canada | No
EL15KC1-024-230A** | CK40[C,U]T-30B+TDR | ML180UH090XE48B | R-454B | - - - | - - - | - - - | 24000 | 15.5 | 13.4 | Yes | 215663284 | North | USA,Canada | No
EL15KC1-024-230A** | CK40[C,U]T-30B+TDR | ML193UH030XE36B | R-454B | - - - | - - - | - - - | 24000 | 15.4 | 13 | Yes | 215663260 | North | USA,Canada | No
EL15KC1-024-230A** | CK40[C,U]T-30B+TDR | ML193UH045XE36B | R-454B | - - - | - - - | - - - | 24000 | 15.2 | 12.8 | Yes | 215663261 | North | USA,Canada | No
EL15KC1-024-230A** | CK40[C,U]T-30B+TDR | ML193UH070XE36B | R-454B | - - - | - - - | - - - | 24000 | 15.2 | 13 | Yes | 215663262 | North | USA,Canada | No
EL15KC1-024-230A** | CK40[C,U]T-30B+TDR | ML196UH030XE36B | R-454B | - - - | - - - | - - - | 24000 | 15.2 | 13 | Yes | 215663263 | North | USA,Canada | No
EL15KC1-024-230A** | CK40[C,U]T-30B+TDR | ML196UH045XE36B | R-454B | - - - | - - - | - - - | 24000 | 14.7 | 12.6 | No | 215663264 | North | USA,Canada | No
EL15KC1-024-230A** | CK40[C,U]T-30B+TDR | ML196UH070XE36B | R-454B | - - - | - - - | - - - | 24000 | 15.2 | 13 | Yes | 215663265 | North | USA,Canada | No
EL15KC1-024-230A** | CK40[C,U]T-30B+TDR | ML196UH070XE48B | R-454B | - - - | - - - | - - - | 24000 | 14.7 | 12.8 | No | 215663285 | North | USA,Canada | No
EL15KC1-024-230A** | CK40[C,U]T-30B+TDR | ML296UH045XV36B | R-454B | - - - | - - - | - - - | 24000 | 15.2 | 13 | Yes | 215663266 | North | USA,Canada | No
EL15KC1-024-230A** | CK40[C,U]T-30B+TDR | SL280UH080NV48B | R-454B | - - - | - - - | - - - | 24000 | 15.2 | 12.8 | Yes | 215663286 | North | USA,Canada | No
EL15KC1-024-230A** | CK40[C,U]T-30B+TDR | SL280UH090V36B | R-454B | - - - | - - - | - - - | 24000 | 15.5 | 13.2 | Yes | 215663267 | North | USA,Canada | No
EL15KC1-024-230A** | CK40[C,U]T-30B+TDR | SL280UH090V48B | R-454B | - - - | - - - | - - - | 24000 | 15.5 | 13 | Yes | 215663268 | North | USA,Canada | No
EL15KC1-024-230A** | CK40[C,U]T-30B+TDR | SL280UH090XV48B | R-454B | - - - | - - - | - - - | 24000 | 15.5 | 13 | Yes | 215663269 | North | USA,Canada | No
EL15KC1-024-230A** | CK40[C,U]T-30B+TDR | SL297UH040NV36B | R-454B | - - - | - - - | - - - | 24000 | 15.5 | 13.2 | Yes | 215663287 | North | USA,Canada | No
EL15KC1-024-230A** | CK40[C,U]T-30B+TDR | SL297UH060NV36B | R-454B | - - - | - - - | - - - | 24000 | 15.5 | 13.2 | Yes | 215663288 | North | USA,Canada | No
EL15KC1-024-230A** | CK40[C,U]T-30B+TDR | SLP99UH070XV36B | R-454B | - - - | - - - | - - - | 24000 | 15.5 | 13 | Yes | 215663270 | North | USA,Canada | No
EL15KC1-024-230A** | CK40[C,U]T-36A+TDR | - - - | R-454B | - - - | - - - | - - - | 24000 | 13.8 | 11.7 | No | 215663291 | North | USA,Canada | No
EL15KC1-024-230A** | CK40[C,U]T-36A+TDR | EL180UH040NE36A | R-454B | - - - | - - - | - - - | 24000 | 15.5 | 13 | Yes | 215663304 | North | USA,Canada | No
EL15KC1-024-230A** | CK40[C,U]T-36A+TDR | EL180UH060NE36A | R-454B | - - - | - - - | - - - | 24000 | 15.5 | 13 | Yes | 215663305 | North | USA,Canada | No
EL15KC1-024-230A** | CK40[C,U]T-36A+TDR | EL280UH045E36A | R-454B | - - - | - - - | - - - | 24000 | 15.5 | 13.4 | Yes | 215663292 | North | USA,Canada | No
EL15KC1-024-230A** | CK40[C,U]T-36A+TDR | EL280UH070E36A | R-454B | - - - | - - - | - - - | 24000 | 15.2 | 13 | Yes | 215663293 | North | USA,Canada | No
EL15KC1-024-230A** | CK40[C,U]T-36A+TDR | EL280UH070XE36A | R-454B | - - - | - - - | - - - | 24000 | 15.2 | 13 | Yes | 215663294 | North | USA,Canada | No
EL15KC1-024-230A** | CK40[C,U]T-36A+TDR | ML180UH030V36A | R-454B | - - - | - - - | - - - | 24000 | 15.5 | 13.4 | Yes | 215663295 | North | USA,Canada | No
EL15KC1-024-230A** | CK40[C,U]T-36A+TDR | ML180UH045E36A | R-454B | - - - | - - - | - - - | 24000 | 15.5 | 13.2 | Yes | 215663296 | North | USA,Canada | No
EL15KC1-024-230A** | CK40[C,U]T-36A+TDR | ML180UH045V36A | R-454B | - - - | - - - | - - - | 24000 | 15.5 | 13.2 | Yes | 215663297 | North | USA,Canada | No
EL15KC1-024-230A** | CK40[C,U]T-36A+TDR | ML180UH045XE36A | R-454B | - - - | - - - | - - - | 24000 | 15.5 | 13.2 | Yes | 215663298 | North | USA,Canada | No
EL15KC1-024-230A** | CK40[C,U]T-36A+TDR | ML180UH070E36A | R-454B | - - - | - - - | - - - | 24000 | 15.5 | 13.2 | Yes | 215663299 | North | USA,Canada | No
EL15KC1-024-230A** | CK40[C,U]T-36A+TDR | ML180UH070V36A | R-454B | - - - | - - - | - - - | 24000 | 15.5 | 13.2 | Yes | 215663300 | North | USA,Canada | No
EL15KC1-024-230A** | CK40[C,U]T-36A+TDR | ML180UH070XE36A | R-454B | - - - | - - - | - - - | 24000 | 15.5 | 13.2 | Yes | 215663301 | North | USA,Canada | No
EL15KC1-024-230A** | CK40[C,U]T-36A+TDR | SL280UH060NV36A | R-454B | - - - | - - - | - - - | 24000 | 15.5 | 13.2 | Yes | 215663306 | North | USA,Canada | No
EL15KC1-024-230A** | CK40[C,U]T-36A+TDR | SL280UH070V36A | R-454B | - - - | - - - | - - - | 24000 | 15.2 | 13 | Yes | 215663302 | North | USA,Canada | No
EL15KC1-024-230A** | CK40[C,U]T-36A+TDR | SL280UH070XV36A | R-454B | - - - | - - - | - - - | 24000 | 15.2 | 13 | Yes | 215663303 | North | USA,Canada | No
EL15KC1-024-230A** | CK40[C,U]T-36B+TDR | - - - | R-454B | - - - | - - - | - - - | 24000 | 13.8 | 11.7 | No | 215663307 | North | USA,Canada | No
EL15KC1-024-230A** | CK40[C,U]T-36B+TDR | EL180UH060NE36A | R-454B | - - - | - - - | - - - | 24000 | 15.5 | 13.2 | Yes | 215663346 | North | USA,Canada | No
EL15KC1-024-230A** | CK40[C,U]T-36B+TDR | EL180UH080NE48B | R-454B | - - - | - - - | - - - | 24000 | 15.2 | 13 | Yes | 215663334 | North | USA,Canada | No
EL15KC1-024-230A** | CK40[C,U]T-36B+TDR | EL195UH040NE36B | R-454B | - - - | - - - | - - - | 24000 | 14.7 | 12.8 | No | 215663335 | North | USA,Canada | No
EL15KC1-024-230A** | CK40[C,U]T-36B+TDR | EL195UH060NE36B | R-454B | - - - | - - - | - - - | 24000 | 14.7 | 12.8 | No | 215663336 | North | USA,Canada | No
EL15KC1-024-230A** | CK40[C,U]T-36B+TDR | EL195UH080NE48C | R-454B | - - - | - - - | - - - | 24000 | 15.5 | 13.2 | Yes | 215663337 | North | USA,Canada | No
EL15KC1-024-230A** | CK40[C,U]T-36B+TDR | EL196UH030XE24B | R-454B | - - - | - - - | - - - | 24000 | 15.5 | 13.2 | Yes | 215663347 | North | USA,Canada | No
EL15KC1-024-230A** | CK40[C,U]T-36B+TDR | EL196UH030XE36B | R-454B | - - - | - - - | - - - | 24000 | 15.4 | 13 | Yes | 215663308 | North | USA,Canada | No
EL15KC1-024-230A** | CK40[C,U]T-36B+TDR | EL196UH045XE24B | R-454B | - - - | - - - | - - - | 24000 | 15.5 | 13.2 | Yes | 215663348 | North | USA,Canada | No
EL15KC1-024-230A** | CK40[C,U]T-36B+TDR | EL196UH045XE36B | R-454B | - - - | - - - | - - - | 24000 | 14.7 | 12.8 | No | 215663309 | North | USA,Canada | No
EL15KC1-024-230A** | CK40[C,U]T-36B+TDR | EL196UH070XE36B | R-454B | - - - | - - - | - - - | 24000 | 14.7 | 12.8 | No | 215663310 | North | USA,Canada | No
EL15KC1-024-230A** | CK40[C,U]T-36B+TDR | EL280UH045E36A | R-454B | - - - | - - - | - - - | 24000 | 16 | 13.4 | Yes | 215663328 | North | USA,Canada | Yes
EL15KC1-024-230A** | CK40[C,U]T-36B+TDR | EL280UH070E36A | R-454B | - - - | - - - | - - - | 24000 | 15.2 | 13 | Yes | 215663329 | North | USA,Canada | No
EL15KC1-024-230A** | CK40[C,U]T-36B+TDR | EL280UH090E36B | R-454B | - - - | - - - | - - - | 24000 | 15.2 | 13 | Yes | 215663311 | North | USA,Canada | No
EL15KC1-024-230A** | CK40[C,U]T-36B+TDR | EL280UH090E48B | R-454B | - - - | - - - | - - - | 24000 | 15.5 | 13.4 | Yes | 215663338 | North | USA,Canada | No
EL15KC1-024-230A** | CK40[C,U]T-36B+TDR | EL280UH090XE48B | R-454B | - - - | - - - | - - - | 24000 | 15.5 | 13.4 | Yes | 215663339 | North | USA,Canada | No
EL15KC1-024-230A** | CK40[C,U]T-36B+TDR | EL297UH045XE36B | R-454B | - - - | - - - | - - - | 24000 | 15.2 | 12.8 | Yes | 215663331 | North | USA,Canada | No
EL15KC1-024-230A** | CK40[C,U]T-36B+TDR | EL297UH045XV36B | R-454B | - - - | - - - | - - - | 24000 | 15.2 | 13 | Yes | 215663332 | North | USA,Canada | No
EL15KC1-024-230A** | CK40[C,U]T-36B+TDR | EL297UH070XE36B | R-454B | - - - | - - - | - - - | 24000 | 15.2 | 12.8 | Yes | 215663330 | North | USA,Canada | No
EL15KC1-024-230A** | CK40[C,U]T-36B+TDR | EL297UH070XV36B | R-454B | - - - | - - - | - - - | 24000 | 15.5 | 13.2 | Yes | 215663333 | North | USA,Canada | No
EL15KC1-024-230A** | CK40[C,U]T-36B+TDR | ML180UH070E36B | R-454B | - - - | - - - | - - - | 24000 | 15.5 | 13.4 | Yes | 215663312 | North | USA,Canada | No
EL15KC1-024-230A** | CK40[C,U]T-36B+TDR | ML180UH070V36B | R-454B | - - - | - - - | - - - | 24000 | 16 | 13.4 | Yes | 215663313 | North | USA,Canada | Yes
EL15KC1-024-230A** | CK40[C,U]T-36B+TDR | ML180UH070V48B | R-454B | - - - | - - - | - - - | 24000 | 15.8 | 13.4 | Yes | 215663314 | North | USA,Canada | No
EL15KC1-024-230A** | CK40[C,U]T-36B+TDR | ML180UH070XE36B | R-454B | - - - | - - - | - - - | 24000 | 15.5 | 13.4 | Yes | 215663315 | North | USA,Canada | No
EL15KC1-024-230A** | CK40[C,U]T-36B+TDR | ML180UH090E48B | R-454B | - - - | - - - | - - - | 24000 | 16 | 13.4 | Yes | 215663340 | North | USA,Canada | Yes
EL15KC1-024-230A** | CK40[C,U]T-36B+TDR | ML180UH090V48B | R-454B | - - - | - - - | - - - | 24000 | 15.4 | 13 | Yes | 215663316 | North | USA,Canada | No
EL15KC1-024-230A** | CK40[C,U]T-36B+TDR | ML180UH090XE48B | R-454B | - - - | - - - | - - - | 24000 | 16 | 13.4 | Yes | 215663341 | North | USA,Canada | Yes
EL15KC1-024-230A** | CK40[C,U]T-36B+TDR | ML193UH030XE36B | R-454B | - - - | - - - | - - - | 24000 | 15.5 | 13 | Yes | 215663317 | North | USA,Canada | No
EL15KC1-024-230A** | CK40[C,U]T-36B+TDR | ML193UH045XE36B | R-454B | - - - | - - - | - - - | 24000 | 15.2 | 13 | Yes | 215663318 | North | USA,Canada | No
EL15KC1-024-230A** | CK40[C,U]T-36B+TDR | ML193UH070XE36B | R-454B | - - - | - - - | - - - | 24000 | 15.5 | 13.2 | Yes | 215663319 | North | USA,Canada | No
EL15KC1-024-230A** | CK40[C,U]T-36B+TDR | ML196UH030XE36B | R-454B | - - - | - - - | - - - | 24000 | 15.4 | 13 | Yes | 215663320 | North | USA,Canada | No
EL15KC1-024-230A** | CK40[C,U]T-36B+TDR | ML196UH045XE36B | R-454B | - - - | - - - | - - - | 24000 | 14.7 | 12.8 | No | 215663321 | North | USA,Canada | No
EL15KC1-024-230A** | CK40[C,U]T-36B+TDR | ML196UH070XE36B | R-454B | - - - | - - - | - - - | 24000 | 15.2 | 13 | Yes | 215663322 | North | USA,Canada | No
EL15KC1-024-230A** | CK40[C,U]T-36B+TDR | ML196UH070XE48B | R-454B | - - - | - - - | - - - | 24000 | 15.2 | 12.8 | Yes | 215663342 | North | USA,Canada | No
EL15KC1-024-230A** | CK40[C,U]T-36B+TDR | ML296UH045XV36B | R-454B | - - - | - - - | - - - | 24000 | 15.5 | 13 | Yes | 215663323 | North | USA,Canada | No
EL15KC1-024-230A** | CK40[C,U]T-36B+TDR | SL280UH080NV48B | R-454B | - - - | - - - | - - - | 24000 | 15.2 | 13 | Yes | 215663343 | North | USA,Canada | No
EL15KC1-024-230A** | CK40[C,U]T-36B+TDR | SL280UH090V36B | R-454B | - - - | - - - | - - - | 24000 | 15.5 | 13.4 | Yes | 215663324 | North | USA,Canada | No
EL15KC1-024-230A** | CK40[C,U]T-36B+TDR | SL280UH090V48B | R-454B | - - - | - - - | - - - | 24000 | 15.5 | 13.2 | Yes | 215663325 | North | USA,Canada | No
EL15KC1-024-230A** | CK40[C,U]T-36B+TDR | SL280UH090XV48B | R-454B | - - - | - - - | - - - | 24000 | 15.5 | 13.2 | Yes | 215663326 | North | USA,Canada | No
EL15KC1-024-230A** | CK40[C,U]T-36B+TDR | SL297UH040NV36B | R-454B | - - - | - - - | - - - | 24000 | 15.5 | 13.2 | Yes | 215663344 | North | USA,Canada | No
EL15KC1-024-230A** | CK40[C,U]T-36B+TDR | SL297UH060NV36B | R-454B | - - - | - - - | - - - | 24000 | 15.5 | 13.2 | Yes | 215663345 | North | USA,Canada | No
EL15KC1-024-230A** | CK40[C,U]T-36B+TDR | SLP99UH070XV36B | R-454B | - - - | - - - | - - - | 24000 | 15.5 | 13.2 | Yes | 215663327 | North | USA,Canada | No
EL15KC1-024-230A** | CK40DT-24A+TDR | ML180DF045E36A | R-454B | - - - | - - - | - - - | 23800 | 14.3 | 12.4 | No | 215663350 | North | USA,Canada | No
EL15KC1-024-230A** | CK40DT-24A+TDR | ML180DF070E36A | R-454B | - - - | - - - | - - - | 23800 | 14.7 | 12.4 | No | 215663351 | North | USA,Canada | No
EL15KC1-024-230A** | CK40DT-24A+TDR | SL280DF070V36A | R-454B | - - - | - - - | - - - | 23800 | 14.7 | 12.5 | No | 215663349 | North | USA,Canada | No
EL15KC1-024-230A** | CK40DT-24B+TDR | EL297DF070XE48B | R-454B | - - - | - - - | - - - | 24000 | 14.3 | 12.2 | No | 215663353 | North | USA,Canada | No
EL15KC1-024-230A** | CK40DT-24B+TDR | ML180DF070E36B | R-454B | - - - | - - - | - - - | 23800 | 14.7 | 12.5 | No | 215663354 | North | USA,Canada | No
EL15KC1-024-230A** | CK40DT-24B+TDR | ML193DF045XE36B | R-454B | - - - | - - - | - - - | 24000 | 14.7 | 12.5 | No | 215663355 | North | USA,Canada | No
EL15KC1-024-230A** | CK40DT-24B+TDR | ML193DF070XE36B | R-454B | - - - | - - - | - - - | 24000 | 14.7 | 12.5 | No | 215663356 | North | USA,Canada | No
EL15KC1-024-230A** | CK40DT-24B+TDR | ML196DF045XE36B | R-454B | - - - | - - - | - - - | 24000 | 14.7 | 12.4 | No | 215663357 | North | USA,Canada | No
EL15KC1-024-230A** | CK40DT-24B+TDR | ML196DF070XE48B | R-454B | - - - | - - - | - - - | 24000 | 14.3 | 12.4 | No | 215663358 | North | USA,Canada | No
EL15KC1-024-230A** | CK40DT-24B+TDR | ML296DF045XV36B | R-454B | - - - | - - - | - - - | 23600 | 14.3 | 12.4 | No | 215663352 | North | USA,Canada | No
EL15KC1-024-230A** | CK40DT-24B+TDR | SL280DF060NV36B | R-454B | - - - | - - - | - - - | 24000 | 14.7 | 12.5 | No | 215663359 | North | USA,Canada | No
EL15KC1-024-230A** | CK40DT-24B+TDR | SL280DF090V48B | R-454B | - - - | - - - | - - - | 24000 | 14.3 | 12.4 | No | 215663360 | North | USA,Canada | No
EL15KC1-024-230A** | CK40DT-30/36B+TDR | - - - | R-454B | - - - | - - - | - - - | 23600 | 13.4 | 11.5 | No | 215663368 | North | USA,Canada | No
EL15KC1-024-230A** | CK40DT-30/36B+TDR | EL280DF090E48B | R-454B | - - - | - - - | - - - | 24000 | 15.2 | 12.8 | Yes | 215663370 | North | USA,Canada | No
EL15KC1-024-230A** | CK40DT-30/36B+TDR | EL297DF045XV36B | R-454B | - - - | - - - | - - - | 24000 | 14.7 | 12.8 | No | 215663373 | North | USA,Canada | No
EL15KC1-024-230A** | CK40DT-30/36B+TDR | EL297DF070XE48B | R-454B | - - - | - - - | - - - | 24000 | 14.7 | 12.4 | No | 215663361 | North | USA,Canada | No
EL15KC1-024-230A** | CK40DT-30/36B+TDR | EL297DF090XE48C | R-454B | - - - | - - - | - - - | 24000 | 15.2 | 12.8 | Yes | 215663369 | North | USA,Canada | No
EL15KC1-024-230A** | CK40DT-30/36B+TDR | ML180DF070E36B | R-454B | - - - | - - - | - - - | 24000 | 14.7 | 12.5 | No | 215663362 | North | USA,Canada | No
EL15KC1-024-230A** | CK40DT-30/36B+TDR | ML180DF090E48B | R-454B | - - - | - - - | - - - | 24000 | 15.2 | 12.8 | Yes | 215663371 | North | USA,Canada | No
EL15KC1-024-230A** | CK40DT-30/36B+TDR | ML193DF045XE36B | R-454B | - - - | - - - | - - - | 24000 | 14.7 | 12.6 | No | 215663363 | North | USA,Canada | No
EL15KC1-024-230A** | CK40DT-30/36B+TDR | ML193DF070XE36B | R-454B | - - - | - - - | - - - | 24000 | 14.7 | 12.6 | No | 215663364 | North | USA,Canada | No
EL15KC1-024-230A** | CK40DT-30/36B+TDR | ML196DF045XE36B | R-454B | - - - | - - - | - - - | 24000 | 14.7 | 12.5 | No | 215663365 | North | USA,Canada | No
EL15KC1-024-230A** | CK40DT-30/36B+TDR | ML196DF070XE48B | R-454B | - - - | - - - | - - - | 24000 | 14.7 | 12.4 | No | 215663366 | North | USA,Canada | No
EL15KC1-024-230A** | CK40DT-30/36B+TDR | SL280DF060NV36B | R-454B | - - - | - - - | - - - | 24000 | 14.7 | 12.6 | No | 215663367 | North | USA,Canada | No
EL15KC1-024-230A** | CK40DT-30/36B+TDR | SL280DF090V48B | R-454B | - - - | - - - | - - - | 24000 | 14.7 | 12.6 | No | 215663372 | North | USA,Canada | No
EL15KC1-024-230A** | CK40DT-30/36B+TDR | SLP99DF070XV36B | R-454B | - - - | - - - | - - - | 24000 | 14.7 | 12.5 | No | 215663374 | North | USA,Canada | No
EL15KC1-024-230A** | CK40DT-30/36C+TDR | - - - | R-454B | - - - | - - - | - - - | 23600 | 13.4 | 11.5 | No | 215663376 | North | USA,Canada | No
EL15KC1-024-230A** | CK40DT-30/36C+TDR | EL297DF090XE48C | R-454B | - - - | - - - | - - - | 24000 | 15.2 | 13 | Yes | 215663377 | North | USA,Canada | No
EL15KC1-024-230A** | CK40DT-30/36C+TDR | ML180DF110E60C | R-454B | - - - | - - - | - - - | 24000 | 14.7 | 12.6 | No | 215663378 | North | USA,Canada | No
EL15KC1-024-230A** | CK40DT-30/36C+TDR | ML193DF090XE48C | R-454B | - - - | - - - | - - - | 24000 | 15.2 | 13 | Yes | 215663379 | North | USA,Canada | No
EL15KC1-024-230A** | CK40DT-30/36C+TDR | ML196DF090XE48C | R-454B | - - - | - - - | - - - | 24000 | 15.5 | 13 | Yes | 215663380 | North | USA,Canada | No
EL15KC1-024-230A** | CK40DT-30/36C+TDR | ML196DF110XE60C | R-454B | - - - | - - - | - - - | 24000 | 13.8 | 12.2 | No | 215663381 | North | USA,Canada | No
EL15KC1-024-230A** | CK40DT-30/36C+TDR | SLP99DF090XV36C | R-454B | - - - | - - - | - - - | 24000 | 15.4 | 13 | Yes | 215663375 | North | USA,Canada | No
EL15KC1-024-230A** | CK40HT-18A+TDR | EL180UH040NE36A | R-454B | - - - | - - - | - - - | 23800 | 14.7 | 12.4 | No | 215663394 | North | USA,Canada | No
EL15KC1-024-230A** | CK40HT-18A+TDR | EL180UH060NE36A | R-454B | - - - | - - - | - - - | 23800 | 14.7 | 12.4 | No | 215663395 | North | USA,Canada | No
EL15KC1-024-230A** | CK40HT-18A+TDR | EL280UH045E36A | R-454B | - - - | - - - | - - - | 23400 | 14.7 | 12.2 | No | 215663382 | North | USA,Canada | No
EL15KC1-024-230A** | CK40HT-18A+TDR | EL280UH070E36A | R-454B | - - - | - - - | - - - | 24000 | 14.7 | 12.2 | No | 215663383 | North | USA,Canada | No
EL15KC1-024-230A** | CK40HT-18A+TDR | EL280UH070XE36A | R-454B | - - - | - - - | - - - | 24000 | 14.7 | 12.2 | No | 215663384 | North | USA,Canada | No
EL15KC1-024-230A** | CK40HT-18A+TDR | ML180UH030V36A | R-454B | - - - | - - - | - - - | 23400 | 14.7 | 12.6 | No | 215663385 | North | USA,Canada | No
EL15KC1-024-230A** | CK40HT-18A+TDR | ML180UH045E36A | R-454B | - - - | - - - | - - - | 23000 | 14.7 | 12.6 | No | 215663386 | North | USA,Canada | No
EL15KC1-024-230A** | CK40HT-18A+TDR | ML180UH045V36A | R-454B | - - - | - - - | - - - | 23400 | 14.7 | 12.2 | No | 215663387 | North | USA,Canada | No
EL15KC1-024-230A** | CK40HT-18A+TDR | ML180UH045XE36A | R-454B | - - - | - - - | - - - | 23000 | 14.7 | 12.6 | No | 215663388 | North | USA,Canada | No
EL15KC1-024-230A** | CK40HT-18A+TDR | ML180UH070E36A | R-454B | - - - | - - - | - - - | 23600 | 14.7 | 12.2 | No | 215663389 | North | USA,Canada | No
EL15KC1-024-230A** | CK40HT-18A+TDR | ML180UH070V36A | R-454B | - - - | - - - | - - - | 23600 | 14.7 | 12.2 | No | 215663390 | North | USA,Canada | No
EL15KC1-024-230A** | CK40HT-18A+TDR | ML180UH070XE36A | R-454B | - - - | - - - | - - - | 23600 | 14.7 | 12.6 | No | 215663391 | North | USA,Canada | No
EL15KC1-024-230A** | CK40HT-18A+TDR | SL280UH060NV36A | R-454B | - - - | - - - | - - - | 23400 | 14.7 | 12.6 | No | 215663396 | North | USA,Canada | No
EL15KC1-024-230A** | CK40HT-18A+TDR | SL280UH070V36A | R-454B | - - - | - - - | - - - | 23800 | 14.7 | 12.2 | No | 215663392 | North | USA,Canada | No
EL15KC1-024-230A** | CK40HT-18A+TDR | SL280UH070XV36A | R-454B | - - - | - - - | - - - | 23800 | 14.7 | 12.2 | No | 215663393 | North | USA,Canada | No
EL15KC1-024-230A** | CK40HT-24A+TDR | - - - | R-454B | - - - | - - - | - - - | 23600 | 13.4 | 11.5 | No | 215663397 | North | USA,Canada | No
EL15KC1-024-230A** | CK40HT-24A+TDR | EL180UH040NE36A | R-454B | - - - | - - - | - - - | 24000 | 14.7 | 12.8 | No | 215663410 | North | USA,Canada | No
EL15KC1-024-230A** | CK40HT-24A+TDR | EL180UH060NE36A | R-454B | - - - | - - - | - - - | 24000 | 14.7 | 12.8 | No | 215663412 | North | USA,Canada | No
EL15KC1-024-230A** | CK40HT-24A+TDR | EL280UH045E36A | R-454B | - - - | - - - | - - - | 24000 | 15.4 | 13 | Yes | 215663398 | North | USA,Canada | No
EL15KC1-024-230A** | CK40HT-24A+TDR | EL280UH070E36A | R-454B | - - - | - - - | - - - | 24000 | 14.7 | 12.6 | No | 215663404 | North | USA,Canada | No
EL15KC1-024-230A** | CK40HT-24A+TDR | EL280UH070XE36A | R-454B | - - - | - - - | - - - | 24000 | 14.7 | 12.6 | No | 215663399 | North | USA,Canada | No
EL15KC1-024-230A** | CK40HT-24A+TDR | ML180UH030V36A | R-454B | - - - | - - - | - - - | 24000 | 15.2 | 13 | Yes | 215663405 | North | USA,Canada | No
EL15KC1-024-230A** | CK40HT-24A+TDR | ML180UH045E36A | R-454B | - - - | - - - | - - - | 23800 | 15.2 | 13 | Yes | 215663400 | North | USA,Canada | No
EL15KC1-024-230A** | CK40HT-24A+TDR | ML180UH045V36A | R-454B | - - - | - - - | - - - | 24000 | 15.2 | 13 | Yes | 215663406 | North | USA,Canada | No
EL15KC1-024-230A** | CK40HT-24A+TDR | ML180UH045XE36A | R-454B | - - - | - - - | - - - | 23800 | 15.2 | 13 | Yes | 215663407 | North | USA,Canada | No
EL15KC1-024-230A** | CK40HT-24A+TDR | ML180UH070E36A | R-454B | - - - | - - - | - - - | 24000 | 15.2 | 12.8 | Yes | 215663408 | North | USA,Canada | No
EL15KC1-024-230A** | CK40HT-24A+TDR | ML180UH070V36A | R-454B | - - - | - - - | - - - | 24000 | 15.4 | 13 | Yes | 215663401 | North | USA,Canada | No
EL15KC1-024-230A** | CK40HT-24A+TDR | ML180UH070XE36A | R-454B | - - - | - - - | - - - | 24000 | 15.2 | 13 | Yes | 215663409 | North | USA,Canada | No
EL15KC1-024-230A** | CK40HT-24A+TDR | SL280UH060NV36A | R-454B | - - - | - - - | - - - | 24000 | 15.2 | 13 | Yes | 215663411 | North | USA,Canada | No
EL15KC1-024-230A** | CK40HT-24A+TDR | SL280UH070V36A | R-454B | - - - | - - - | - - - | 24000 | 14.7 | 12.6 | No | 215663402 | North | USA,Canada | No
EL15KC1-024-230A** | CK40HT-24A+TDR | SL280UH070XV36A | R-454B | - - - | - - - | - - - | 24000 | 14.7 | 12.6 | No | 215663403 | North | USA,Canada | No
EL15KC1-024-230A** | CK40HT-24B+TDR | EL195UH040NE36B | R-454B | - - - | - - - | - - - | 24000 | 14.3 | 12.4 | No | 215663440 | North | USA,Canada | No
EL15KC1-024-230A** | CK40HT-24B+TDR | EL195UH060NE36B | R-454B | - - - | - - - | - - - | 24000 | 14.7 | 12.4 | No | 215663441 | North | USA,Canada | No
EL15KC1-024-230A** | CK40HT-24B+TDR | EL196UH030XE24B | R-454B | - - - | - - - | - - - | 24000 | 15.2 | 12.8 | Yes | 215663444 | North | USA,Canada | No
EL15KC1-024-230A** | CK40HT-24B+TDR | EL196UH030XE36B | R-454B | - - - | - - - | - - - | 23600 | 14.7 | 12.2 | No | 215663413 | North | USA,Canada | No
EL15KC1-024-230A** | CK40HT-24B+TDR | EL196UH045XE24B | R-454B | - - - | - - - | - - - | 24000 | 15.2 | 12.8 | Yes | 215663445 | North | USA,Canada | No
EL15KC1-024-230A** | CK40HT-24B+TDR | EL196UH045XE36B | R-454B | - - - | - - - | - - - | 24000 | 14.3 | 12.2 | No | 215663422 | North | USA,Canada | No
EL15KC1-024-230A** | CK40HT-24B+TDR | EL196UH070XE36B | R-454B | - - - | - - - | - - - | 24000 | 14.7 | 12.2 | No | 215663414 | North | USA,Canada | No
EL15KC1-024-230A** | CK40HT-24B+TDR | EL280UH045E36A | R-454B | - - - | - - - | - - - | 24000 | 15.5 | 13 | Yes | 215663415 | North | USA,Canada | No
EL15KC1-024-230A** | CK40HT-24B+TDR | EL280UH070E36A | R-454B | - - - | - - - | - - - | 24000 | 14.7 | 12.6 | No | 215663416 | North | USA,Canada | No
EL15KC1-024-230A** | CK40HT-24B+TDR | EL280UH090E36B | R-454B | - - - | - - - | - - - | 24000 | 14.7 | 12.2 | No | 215663423 | North | USA,Canada | No
EL15KC1-024-230A** | CK40HT-24B+TDR | EL297UH045XE36B | R-454B | - - - | - - - | - - - | 24000 | 14.7 | 12.4 | No | 215663434 | North | USA,Canada | No
EL15KC1-024-230A** | CK40HT-24B+TDR | EL297UH045XV36B | R-454B | - - - | - - - | - - - | 23800 | 14.7 | 12.2 | No | 215663435 | North | USA,Canada | No
EL15KC1-024-230A** | CK40HT-24B+TDR | EL297UH070XE36B | R-454B | - - - | - - - | - - - | 24000 | 14.7 | 12.6 | No | 215663446 | North | USA,Canada | No
EL15KC1-024-230A** | CK40HT-24B+TDR | EL297UH070XV36B | R-454B | - - - | - - - | - - - | 23800 | 15.2 | 12.8 | Yes | 215663436 | North | USA,Canada | No
EL15KC1-024-230A** | CK40HT-24B+TDR | ML180UH045E36A | R-454B | - - - | - - - | - - - | 23800 | 15.5 | 13 | Yes | 215663417 | North | USA,Canada | No
EL15KC1-024-230A** | CK40HT-24B+TDR | ML180UH070E36B | R-454B | - - - | - - - | - - - | 24000 | 15.2 | 13 | Yes | 215663418 | North | USA,Canada | No
EL15KC1-024-230A** | CK40HT-24B+TDR | ML180UH070V36B | R-454B | - - - | - - - | - - - | 24000 | 15.4 | 13 | Yes | 215663424 | North | USA,Canada | No
EL15KC1-024-230A** | CK40HT-24B+TDR | ML180UH070V48B | R-454B | - - - | - - - | - - - | 24000 | 15.4 | 13 | Yes | 215663425 | North | USA,Canada | No
EL15KC1-024-230A** | CK40HT-24B+TDR | ML180UH070XE36B | R-454B | - - - | - - - | - - - | 24000 | 15.2 | 13 | Yes | 215663426 | North | USA,Canada | No
EL15KC1-024-230A** | CK40HT-24B+TDR | ML180UH090V48B | R-454B | - - - | - - - | - - - | 24000 | 14.7 | 12.6 | No | 215663427 | North | USA,Canada | No
EL15KC1-024-230A** | CK40HT-24B+TDR | ML193UH030XE36B | R-454B | - - - | - - - | - - - | 23600 | 15.2 | 12.8 | Yes | 215663428 | North | USA,Canada | No
EL15KC1-024-230A** | CK40HT-24B+TDR | ML193UH045XE36B | R-454B | - - - | - - - | - - - | 24000 | 14.7 | 12.2 | No | 215663419 | North | USA,Canada | No
EL15KC1-024-230A** | CK40HT-24B+TDR | ML193UH070XE36B | R-454B | - - - | - - - | - - - | 24000 | 14.7 | 12.8 | No | 215663429 | North | USA,Canada | No
EL15KC1-024-230A** | CK40HT-24B+TDR | ML196UH030XE36B | R-454B | - - - | - - - | - - - | 23600 | 14.7 | 12.2 | No | 215663420 | North | USA,Canada | No
EL15KC1-024-230A** | CK40HT-24B+TDR | ML196UH045XE36B | R-454B | - - - | - - - | - - - | 24000 | 14.3 | 12.2 | No | 215663430 | North | USA,Canada | No
EL15KC1-024-230A** | CK40HT-24B+TDR | ML196UH070XE36B | R-454B | - - - | - - - | - - - | 24000 | 14.7 | 12.2 | No | 215663431 | North | USA,Canada | No
EL15KC1-024-230A** | CK40HT-24B+TDR | ML196UH070XE48B | R-454B | - - - | - - - | - - - | 24000 | 14.7 | 12.6 | No | 215663442 | North | USA,Canada | No
EL15KC1-024-230A** | CK40HT-24B+TDR | ML296UH045XV36B | R-454B | - - - | - - - | - - - | 24000 | 14.7 | 12.8 | No | 215663421 | North | USA,Canada | No
EL15KC1-024-230A** | CK40HT-24B+TDR | SL280UH080NV48B | R-454B | - - - | - - - | - - - | 24000 | 14.7 | 12.6 | No | 215663437 | North | USA,Canada | No
EL15KC1-024-230A** | CK40HT-24B+TDR | SL280UH090V36B | R-454B | - - - | - - - | - - - | 24000 | 15.2 | 12.8 | Yes | 215663432 | North | USA,Canada | No
EL15KC1-024-230A** | CK40HT-24B+TDR | SL280UH090V48B | R-454B | - - - | - - - | - - - | 24000 | 15.2 | 12.8 | Yes | 215663438 | North | USA,Canada | No
EL15KC1-024-230A** | CK40HT-24B+TDR | SL297UH040NV36B | R-454B | - - - | - - - | - - - | 23800 | 15.2 | 12.8 | Yes | 215663439 | North | USA,Canada | No
EL15KC1-024-230A** | CK40HT-24B+TDR | SL297UH060NV36B | R-454B | - - - | - - - | - - - | 24000 | 14.7 | 12.8 | No | 215663443 | North | USA,Canada | No
EL15KC1-024-230A** | CK40HT-24B+TDR | SLP99UH070XV36B | R-454B | - - - | - - - | - - - | 24000 | 15.2 | 12.8 | Yes | 215663433 | North | USA,Canada | No
EL15KC1-024-230A** | CK40HT-30A+TDR | - - - | R-454B | - - - | - - - | - - - | 24000 | 13.8 | 11.7 | No | 215663447 | North | USA,Canada | No
EL15KC1-024-230A** | CK40HT-30A+TDR | EL180UH040NE36A | R-454B | - - - | - - - | - - - | 24000 | 15.2 | 13 | Yes | 215663460 | North | USA,Canada | No
EL15KC1-024-230A** | CK40HT-30A+TDR | EL180UH060NE36A | R-454B | - - - | - - - | - - - | 24000 | 15.2 | 13 | Yes | 215663461 | North | USA,Canada | No
EL15KC1-024-230A** | CK40HT-30A+TDR | EL280UH045E36A | R-454B | - - - | - - - | - - - | 24000 | 15.5 | 13.4 | Yes | 215663448 | North | USA,Canada | No
EL15KC1-024-230A** | CK40HT-30A+TDR | EL280UH070E36A | R-454B | - - - | - - - | - - - | 24000 | 15.2 | 13 | Yes | 215663449 | North | USA,Canada | No
EL15KC1-024-230A** | CK40HT-30A+TDR | EL280UH070XE36A | R-454B | - - - | - - - | - - - | 24000 | 15.2 | 13 | Yes | 215663450 | North | USA,Canada | No
EL15KC1-024-230A** | CK40HT-30A+TDR | ML180UH030V36A | R-454B | - - - | - - - | - - - | 24000 | 15.5 | 13.2 | Yes | 215663451 | North | USA,Canada | No
EL15KC1-024-230A** | CK40HT-30A+TDR | ML180UH045E36A | R-454B | - - - | - - - | - - - | 24000 | 15.5 | 13 | Yes | 215663452 | North | USA,Canada | No
EL15KC1-024-230A** | CK40HT-30A+TDR | ML180UH045V36A | R-454B | - - - | - - - | - - - | 24000 | 15.5 | 13.2 | Yes | 215663453 | North | USA,Canada | No
EL15KC1-024-230A** | CK40HT-30A+TDR | ML180UH045XE36A | R-454B | - - - | - - - | - - - | 24000 | 15.5 | 13 | Yes | 215663454 | North | USA,Canada | No
EL15KC1-024-230A** | CK40HT-30A+TDR | ML180UH070E36A | R-454B | - - - | - - - | - - - | 24000 | 15.5 | 13 | Yes | 215663455 | North | USA,Canada | No
EL15KC1-024-230A** | CK40HT-30A+TDR | ML180UH070V36A | R-454B | - - - | - - - | - - - | 24000 | 15.5 | 13.2 | Yes | 215663456 | North | USA,Canada | No
EL15KC1-024-230A** | CK40HT-30A+TDR | ML180UH070XE36A | R-454B | - - - | - - - | - - - | 24000 | 15.5 | 13 | Yes | 215663457 | North | USA,Canada | No
EL15KC1-024-230A** | CK40HT-30A+TDR | SL280UH060NV36A | R-454B | - - - | - - - | - - - | 24000 | 15.5 | 13.2 | Yes | 215663462 | North | USA,Canada | No
EL15KC1-024-230A** | CK40HT-30A+TDR | SL280UH070V36A | R-454B | - - - | - - - | - - - | 24000 | 15.2 | 13 | Yes | 215663458 | North | USA,Canada | No
EL15KC1-024-230A** | CK40HT-30A+TDR | SL280UH070XV36A | R-454B | - - - | - - - | - - - | 24000 | 15.2 | 13 | Yes | 215663459 | North | USA,Canada | No
EL15KC1-024-230A** | CK40HT-30B+TDR | - - - | R-454B | - - - | - - - | - - - | 24000 | 13.8 | 11.7 | No | 215663463 | North | USA,Canada | No
EL15KC1-024-230A** | CK40HT-30B+TDR | EL180UH040NE36A | R-454B | - - - | - - - | - - - | 24000 | 15.5 | 13 | Yes | 215663504 | North | USA,Canada | No
EL15KC1-024-230A** | CK40HT-30B+TDR | EL180UH060NE36A | R-454B | - - - | - - - | - - - | 24000 | 15.5 | 13 | Yes | 215663505 | North | USA,Canada | No
EL15KC1-024-230A** | CK40HT-30B+TDR | EL180UH080NE48B | R-454B | - - - | - - - | - - - | 24000 | 15.5 | 13 | Yes | 215663488 | North | USA,Canada | No
EL15KC1-024-230A** | CK40HT-30B+TDR | EL195UH040NE36B | R-454B | - - - | - - - | - - - | 24000 | 14.7 | 12.8 | No | 215663489 | North | USA,Canada | No
EL15KC1-024-230A** | CK40HT-30B+TDR | EL195UH060NE36B | R-454B | - - - | - - - | - - - | 24000 | 14.7 | 12.8 | No | 215663490 | North | USA,Canada | No
EL15KC1-024-230A** | CK40HT-30B+TDR | EL196UH030XE24B | R-454B | - - - | - - - | - - - | 24000 | 15.5 | 13.2 | Yes | 215663501 | North | USA,Canada | No
EL15KC1-024-230A** | CK40HT-30B+TDR | EL196UH030XE36B | R-454B | - - - | - - - | - - - | 24000 | 15.4 | 13 | Yes | 215663464 | North | USA,Canada | No
EL15KC1-024-230A** | CK40HT-30B+TDR | EL196UH045XE24B | R-454B | - - - | - - - | - - - | 24000 | 15.5 | 13.2 | Yes | 215663502 | North | USA,Canada | No
EL15KC1-024-230A** | CK40HT-30B+TDR | EL196UH045XE36B | R-454B | - - - | - - - | - - - | 24000 | 14.7 | 12.2 | No | 215663465 | North | USA,Canada | No
EL15KC1-024-230A** | CK40HT-30B+TDR | EL196UH070XE36B | R-454B | - - - | - - - | - - - | 24000 | 14.7 | 12.8 | No | 215663466 | North | USA,Canada | No
EL15KC1-024-230A** | CK40HT-30B+TDR | EL280UH045E36A | R-454B | - - - | - - - | - - - | 24000 | 16 | 13.4 | Yes | 215663482 | North | USA,Canada | Yes
EL15KC1-024-230A** | CK40HT-30B+TDR | EL280UH070E36A | R-454B | - - - | - - - | - - - | 24000 | 15.2 | 13 | Yes | 215663483 | North | USA,Canada | No
EL15KC1-024-230A** | CK40HT-30B+TDR | EL280UH090E36B | R-454B | - - - | - - - | - - - | 24000 | 15.5 | 13.4 | Yes | 215663467 | North | USA,Canada | No
EL15KC1-024-230A** | CK40HT-30B+TDR | EL280UH090E48B | R-454B | - - - | - - - | - - - | 24000 | 15.5 | 13.4 | Yes | 215663491 | North | USA,Canada | No
EL15KC1-024-230A** | CK40HT-30B+TDR | EL280UH090XE48B | R-454B | - - - | - - - | - - - | 24000 | 15.5 | 13.4 | Yes | 215663492 | North | USA,Canada | No
EL15KC1-024-230A** | CK40HT-30B+TDR | EL297UH045XE36B | R-454B | - - - | - - - | - - - | 24000 | 15.2 | 12.8 | Yes | 215663507 | North | USA,Canada | No
EL15KC1-024-230A** | CK40HT-30B+TDR | EL297UH045XV36B | R-454B | - - - | - - - | - - - | 24000 | 15.2 | 13 | Yes | 215663486 | North | USA,Canada | No
EL15KC1-024-230A** | CK40HT-30B+TDR | EL297UH070XE36B | R-454B | - - - | - - - | - - - | 24000 | 15.2 | 12.8 | Yes | 215663503 | North | USA,Canada | No
EL15KC1-024-230A** | CK40HT-30B+TDR | EL297UH070XV36B | R-454B | - - - | - - - | - - - | 24000 | 15.5 | 13.2 | Yes | 215663487 | North | USA,Canada | No
EL15KC1-024-230A** | CK40HT-30B+TDR | ML180UH045E36A | R-454B | - - - | - - - | - - - | 24000 | 15.5 | 13.4 | Yes | 215663484 | North | USA,Canada | No
EL15KC1-024-230A** | CK40HT-30B+TDR | ML180UH070E36A | R-454B | - - - | - - - | - - - | 24000 | 15.5 | 13.2 | Yes | 215663485 | North | USA,Canada | No
EL15KC1-024-230A** | CK40HT-30B+TDR | ML180UH070E36B | R-454B | - - - | - - - | - - - | 24000 | 15.5 | 13.4 | Yes | 215663468 | North | USA,Canada | No
EL15KC1-024-230A** | CK40HT-30B+TDR | ML180UH070V36B | R-454B | - - - | - - - | - - - | 24000 | 16 | 13.4 | Yes | 215663469 | North | USA,Canada | Yes
EL15KC1-024-230A** | CK40HT-30B+TDR | ML180UH070V48B | R-454B | - - - | - - - | - - - | 24000 | 15.8 | 13.4 | Yes | 215663470 | North | USA,Canada | No
EL15KC1-024-230A** | CK40HT-30B+TDR | ML180UH070XE36B | R-454B | - - - | - - - | - - - | 24000 | 15.5 | 13.4 | Yes | 215663471 | North | USA,Canada | No
EL15KC1-024-230A** | CK40HT-30B+TDR | ML180UH090E48B | R-454B | - - - | - - - | - - - | 24000 | 16 | 13.4 | Yes | 215663493 | North | USA,Canada | Yes
EL15KC1-024-230A** | CK40HT-30B+TDR | ML180UH090V48B | R-454B | - - - | - - - | - - - | 24000 | 15.4 | 13 | Yes | 215663472 | North | USA,Canada | No
EL15KC1-024-230A** | CK40HT-30B+TDR | ML180UH090XE48B | R-454B | - - - | - - - | - - - | 24000 | 16 | 13.4 | Yes | 215663494 | North | USA,Canada | Yes
EL15KC1-024-230A** | CK40HT-30B+TDR | ML193UH030XE36B | R-454B | - - - | - - - | - - - | 24000 | 15.5 | 13 | Yes | 215663473 | North | USA,Canada | No
EL15KC1-024-230A** | CK40HT-30B+TDR | ML193UH045XE36B | R-454B | - - - | - - - | - - - | 24000 | 15.2 | 13 | Yes | 215663474 | North | USA,Canada | No
EL15KC1-024-230A** | CK40HT-30B+TDR | ML193UH070XE36B | R-454B | - - - | - - - | - - - | 24000 | 15.5 | 13 | Yes | 215663475 | North | USA,Canada | No
EL15KC1-024-230A** | CK40HT-30B+TDR | ML196UH030XE36B | R-454B | - - - | - - - | - - - | 24000 | 15.4 | 13 | Yes | 215663476 | North | USA,Canada | No
EL15KC1-024-230A** | CK40HT-30B+TDR | ML196UH045XE36B | R-454B | - - - | - - - | - - - | 24000 | 14.7 | 12.2 | No | 215663477 | North | USA,Canada | No
EL15KC1-024-230A** | CK40HT-30B+TDR | ML196UH070XE36B | R-454B | - - - | - - - | - - - | 24000 | 15.2 | 13 | Yes | 215663478 | North | USA,Canada | No
EL15KC1-024-230A** | CK40HT-30B+TDR | ML196UH070XE48B | R-454B | - - - | - - - | - - - | 24000 | 15.2 | 12.8 | Yes | 215663495 | North | USA,Canada | No
EL15KC1-024-230A** | CK40HT-30B+TDR | ML296UH045XV36B | R-454B | - - - | - - - | - - - | 24000 | 15.5 | 13 | Yes | 215663479 | North | USA,Canada | No
EL15KC1-024-230A** | CK40HT-30B+TDR | SL280UH070V36A | R-454B | - - - | - - - | - - - | 24000 | 15.5 | 13 | Yes | 215663496 | North | USA,Canada | No
EL15KC1-024-230A** | CK40HT-30B+TDR | SL280UH080NV48B | R-454B | - - - | - - - | - - - | 24000 | 15.2 | 13 | Yes | 215663497 | North | USA,Canada | No
EL15KC1-024-230A** | CK40HT-30B+TDR | SL280UH090V36B | R-454B | - - - | - - - | - - - | 24000 | 15.5 | 13.2 | Yes | 215663480 | North | USA,Canada | No
EL15KC1-024-230A** | CK40HT-30B+TDR | SL280UH090V48B | R-454B | - - - | - - - | - - - | 24000 | 15.5 | 13.2 | Yes | 215663498 | North | USA,Canada | No
EL15KC1-024-230A** | CK40HT-30B+TDR | SL280UH090XV48B | R-454B | - - - | - - - | - - - | 24000 | 15.5 | 13.2 | Yes | 215663506 | North | USA,Canada | No
EL15KC1-024-230A** | CK40HT-30B+TDR | SL297UH040NV36B | R-454B | - - - | - - - | - - - | 24000 | 15.5 | 13.2 | Yes | 215663499 | North | USA,Canada | No
EL15KC1-024-230A** | CK40HT-30B+TDR | SL297UH060NV36B | R-454B | - - - | - - - | - - - | 24000 | 15.5 | 13.2 | Yes | 215663500 | North | USA,Canada | No
EL15KC1-024-230A** | CK40HT-30B+TDR | SLP99UH070XV36B | R-454B | - - - | - - - | - - - | 24000 | 15.5 | 13.2 | Yes | 215663481 | North | USA,Canada | No
EL15KC1-024-230A** | CK40HT-36A+TDR | EL180UH040NE36A | R-454B | - - - | - - - | - - - | 24000 | 14.7 | 12.6 | No | 215663523 | North | USA,Canada | No
EL15KC1-024-230A** | CK40HT-36A+TDR | EL180UH060NE36A | R-454B | - - - | - - - | - - - | 24000 | 14.7 | 12.6 | No | 215663524 | North | USA,Canada | No
EL15KC1-024-230A** | CK40HT-36A+TDR | EL280UH045E36A | R-454B | - - - | - - - | - - - | 23800 | 15.2 | 13 | Yes | 215663508 | North | USA,Canada | No
EL15KC1-024-230A** | CK40HT-36A+TDR | EL280UH070E36A | R-454B | - - - | - - - | - - - | 24000 | 14.7 | 12.2 | No | 215663512 | North | USA,Canada | No
EL15KC1-024-230A** | CK40HT-36A+TDR | EL280UH070XE36A | R-454B | - - - | - - - | - - - | 24000 | 14.7 | 12.2 | No | 215663509 | North | USA,Canada | No
EL15KC1-024-230A** | CK40HT-36A+TDR | ML180UH030V36A | R-454B | - - - | - - - | - - - | 24000 | 15.2 | 12.8 | Yes | 215663513 | North | USA,Canada | No
EL15KC1-024-230A** | CK40HT-36A+TDR | ML180UH045E36A | R-454B | - - - | - - - | - - - | 23600 | 14.7 | 12.2 | No | 215663514 | North | USA,Canada | No
EL15KC1-024-230A** | CK40HT-36A+TDR | ML180UH045V36A | R-454B | - - - | - - - | - - - | 24000 | 15.2 | 12.8 | Yes | 215663510 | North | USA,Canada | No
EL15KC1-024-230A** | CK40HT-36A+TDR | ML180UH045XE36A | R-454B | - - - | - - - | - - - | 23600 | 14.7 | 12.2 | No | 215663515 | North | USA,Canada | No
EL15KC1-024-230A** | CK40HT-36A+TDR | ML180UH070E36A | R-454B | - - - | - - - | - - - | 24000 | 15.2 | 12.8 | Yes | 215663516 | North | USA,Canada | No
EL15KC1-024-230A** | CK40HT-36A+TDR | ML180UH070V36A | R-454B | - - - | - - - | - - - | 24000 | 15.2 | 12.8 | Yes | 215663511 | North | USA,Canada | No
EL15KC1-024-230A** | CK40HT-36A+TDR | ML180UH070XE36A | R-454B | - - - | - - - | - - - | 24000 | 15.2 | 12.8 | Yes | 215663517 | North | USA,Canada | No
EL15KC1-024-230A** | CK40HT-36A+TDR | SL280UH060NV36A | R-454B | - - - | - - - | - - - | 23800 | 15.2 | 12.8 | Yes | 215663525 | North | USA,Canada | No
EL15KC1-024-230A** | CK40HT-36A+TDR | SL280UH070V36A | R-454B | - - - | - - - | - - - | 24000 | 14.7 | 12.6 | No | 215663518 | North | USA,Canada | No
EL15KC1-024-230A** | CK40HT-36A+TDR | SL280UH070XV36A | R-454B | - - - | - - - | - - - | 24000 | 14.7 | 12.6 | No | 215663519 | North | USA,Canada | No
EL15KC1-024-230A** | CK40HT-36A+TDR | SL280UH080NV48B | R-454B | - - - | - - - | - - - | 23800 | 14.7 | 12.4 | No | 215663520 | North | USA,Canada | No
EL15KC1-024-230A** | CK40HT-36A+TDR | SL297UH040NV36B | R-454B | - - - | - - - | - - - | 23800 | 15.2 | 12.8 | Yes | 215663521 | North | USA,Canada | No
EL15KC1-024-230A** | CK40HT-36A+TDR | SL297UH060NV36B | R-454B | - - - | - - - | - - - | 23800 | 15.2 | 12.8 | Yes | 215663522 | North | USA,Canada | No
EL15KC1-024-230A** | CK40HT-36B+TDR | EL180UH060NE36A | R-454B | - - - | - - - | - - - | 24000 | 14.7 | 12.6 | No | 215663551 | North | USA,Canada | No
EL15KC1-024-230A** | CK40HT-36B+TDR | EL180UH080NE48B | R-454B | - - - | - - - | - - - | 24000 | 14.7 | 12.6 | No | 215663554 | North | USA,Canada | No
EL15KC1-024-230A** | CK40HT-36B+TDR | EL195UH040NE36B | R-454B | - - - | - - - | - - - | 24000 | 14.3 | 12.4 | No | 215663555 | North | USA,Canada | No
EL15KC1-024-230A** | CK40HT-36B+TDR | EL195UH060NE36B | R-454B | - - - | - - - | - - - | 24000 | 14.3 | 12.4 | No | 215663556 | North | USA,Canada | No
EL15KC1-024-230A** | CK40HT-36B+TDR | EL195UH080NE48C | R-454B | - - - | - - - | - - - | 24000 | 15.2 | 12.8 | Yes | 215663552 | North | USA,Canada | No
EL15KC1-024-230A** | CK40HT-36B+TDR | EL196UH030XE24B | R-454B | - - - | - - - | - - - | 23800 | 14.7 | 12.8 | No | 215663548 | North | USA,Canada | No
EL15KC1-024-230A** | CK40HT-36B+TDR | EL196UH030XE36B | R-454B | - - - | - - - | - - - | 23600 | 14.7 | 12.6 | No | 215663528 | North | USA,Canada | No
EL15KC1-024-230A** | CK40HT-36B+TDR | EL196UH045XE24B | R-454B | - - - | - - - | - - - | 23800 | 14.7 | 12.8 | No | 215663549 | North | USA,Canada | No
EL15KC1-024-230A** | CK40HT-36B+TDR | EL196UH045XE36B | R-454B | - - - | - - - | - - - | 24000 | 14.3 | 12.2 | No | 215663529 | North | USA,Canada | No
EL15KC1-024-230A** | CK40HT-36B+TDR | EL196UH070XE36B | R-454B | - - - | - - - | - - - | 24000 | 14.3 | 12.2 | No | 215663530 | North | USA,Canada | No
EL15KC1-024-230A** | CK40HT-36B+TDR | EL280UH045E36A | R-454B | - - - | - - - | - - - | 24000 | 15.5 | 13 | Yes | 215663526 | North | USA,Canada | No
EL15KC1-024-230A** | CK40HT-36B+TDR | EL280UH070E36A | R-454B | - - - | - - - | - - - | 24000 | 14.7 | 12.6 | No | 215663527 | North | USA,Canada | No
EL15KC1-024-230A** | CK40HT-36B+TDR | EL280UH090E36B | R-454B | - - - | - - - | - - - | 24000 | 14.7 | 12.2 | No | 215663531 | North | USA,Canada | No
EL15KC1-024-230A** | CK40HT-36B+TDR | EL280UH090E48B | R-454B | - - - | - - - | - - - | 24000 | 15.2 | 13 | Yes | 215663557 | North | USA,Canada | No
EL15KC1-024-230A** | CK40HT-36B+TDR | EL280UH090XE48B | R-454B | - - - | - - - | - - - | 24000 | 15.2 | 13 | Yes | 215663558 | North | USA,Canada | No
EL15KC1-024-230A** | CK40HT-36B+TDR | EL297UH045XE36B | R-454B | - - - | - - - | - - - | 24000 | 14.7 | 12.4 | No | 215663566 | North | USA,Canada | No
EL15KC1-024-230A** | CK40HT-36B+TDR | EL297UH045XV36B | R-454B | - - - | - - - | - - - | 23800 | 14.7 | 12.2 | No | 215663546 | North | USA,Canada | No
EL15KC1-024-230A** | CK40HT-36B+TDR | EL297UH070XE36B | R-454B | - - - | - - - | - - - | 24000 | 14.7 | 12.4 | No | 215663550 | North | USA,Canada | No
EL15KC1-024-230A** | CK40HT-36B+TDR | EL297UH070XV36B | R-454B | - - - | - - - | - - - | 23800 | 15.2 | 12.8 | Yes | 215663547 | North | USA,Canada | No
EL15KC1-024-230A** | CK40HT-36B+TDR | ML180UH070E36B | R-454B | - - - | - - - | - - - | 24000 | 15.2 | 13 | Yes | 215663532 | North | USA,Canada | No
EL15KC1-024-230A** | CK40HT-36B+TDR | ML180UH070V36B | R-454B | - - - | - - - | - - - | 24000 | 15.4 | 13 | Yes | 215663533 | North | USA,Canada | No
EL15KC1-024-230A** | CK40HT-36B+TDR | ML180UH070V48B | R-454B | - - - | - - - | - - - | 24000 | 15.4 | 13 | Yes | 215663534 | North | USA,Canada | No
EL15KC1-024-230A** | CK40HT-36B+TDR | ML180UH070XE36B | R-454B | - - - | - - - | - - - | 24000 | 15.2 | 13 | Yes | 215663535 | North | USA,Canada | No
EL15KC1-024-230A** | CK40HT-36B+TDR | ML180UH090E48B | R-454B | - - - | - - - | - - - | 24000 | 15.5 | 13 | Yes | 215663559 | North | USA,Canada | No
EL15KC1-024-230A** | CK40HT-36B+TDR | ML180UH090V48B | R-454B | - - - | - - - | - - - | 24000 | 14.7 | 12.6 | No | 215663536 | North | USA,Canada | No
EL15KC1-024-230A** | CK40HT-36B+TDR | ML180UH090XE48B | R-454B | - - - | - - - | - - - | 24000 | 15.5 | 13 | Yes | 215663560 | North | USA,Canada | No
EL15KC1-024-230A** | CK40HT-36B+TDR | ML193UH030XE36B | R-454B | - - - | - - - | - - - | 23400 | 14.7 | 12.2 | No | 215663537 | North | USA,Canada | No
EL15KC1-024-230A** | CK40HT-36B+TDR | ML193UH045XE36B | R-454B | - - - | - - - | - - - | 24000 | 14.7 | 12.2 | No | 215663538 | North | USA,Canada | No
EL15KC1-024-230A** | CK40HT-36B+TDR | ML193UH070XE36B | R-454B | - - - | - - - | - - - | 24000 | 14.7 | 12.6 | No | 215663539 | North | USA,Canada | No
EL15KC1-024-230A** | CK40HT-36B+TDR | ML196UH030XE36B | R-454B | - - - | - - - | - - - | 23600 | 14.7 | 12.6 | No | 215663540 | North | USA,Canada | No
EL15KC1-024-230A** | CK40HT-36B+TDR | ML196UH045XE36B | R-454B | - - - | - - - | - - - | 24000 | 14.3 | 12.2 | No | 215663541 | North | USA,Canada | No
EL15KC1-024-230A** | CK40HT-36B+TDR | ML196UH070XE36B | R-454B | - - - | - - - | - - - | 24000 | 14.7 | 12.6 | No | 215663542 | North | USA,Canada | No
EL15KC1-024-230A** | CK40HT-36B+TDR | ML196UH070XE48B | R-454B | - - - | - - - | - - - | 24000 | 14.7 | 12.4 | No | 215663561 | North | USA,Canada | No
EL15KC1-024-230A** | CK40HT-36B+TDR | ML296UH045XV36B | R-454B | - - - | - - - | - - - | 24000 | 14.7 | 12.2 | No | 215663543 | North | USA,Canada | No
EL15KC1-024-230A** | CK40HT-36B+TDR | SL280UH080NV48B | R-454B | - - - | - - - | - - - | 23800 | 14.7 | 12.6 | No | 215663562 | North | USA,Canada | No
EL15KC1-024-230A** | CK40HT-36B+TDR | SL280UH090V36B | R-454B | - - - | - - - | - - - | 24000 | 15.2 | 12.8 | Yes | 215663544 | North | USA,Canada | No
EL15KC1-024-230A** | CK40HT-36B+TDR | SL280UH090V48B | R-454B | - - - | - - - | - - - | 24000 | 15.2 | 12.8 | Yes | 215663563 | North | USA,Canada | No
EL15KC1-024-230A** | CK40HT-36B+TDR | SL280UH090XV48B | R-454B | - - - | - - - | - - - | 24000 | 15.2 | 12.8 | Yes | 215663553 | North | USA,Canada | No
EL15KC1-024-230A** | CK40HT-36B+TDR | SL297UH040NV36B | R-454B | - - - | - - - | - - - | 23600 | 15.2 | 12.8 | Yes | 215663564 | North | USA,Canada | No
EL15KC1-024-230A** | CK40HT-36B+TDR | SL297UH060NV36B | R-454B | - - - | - - - | - - - | 23800 | 15.2 | 12.8 | Yes | 215663565 | North | USA,Canada | No
EL15KC1-024-230A** | CK40HT-36B+TDR | SLP99UH070XV36B | R-454B | - - - | - - - | - - - | 23600 | 15.2 | 12.8 | Yes | 215663545 | North | USA,Canada | No
EL15KC1-024-230A** | CK40HT-36C+TDR | - - - | R-454B | - - - | - - - | - - - | 23600 | 13.4 | 11.5 | No | 215663570 | North | USA,Canada | No
EL15KC1-024-230A** | CK40HT-36C+TDR | EL180UH100NE60C | R-454B | - - - | - - - | - - - | 24000 | 14.3 | 12.4 | No | 215663571 | North | USA,Canada | No
EL15KC1-024-230A** | CK40HT-36C+TDR | EL195UH040NE36B | R-454B | - - - | - - - | - - - | 24000 | 14.7 | 12.6 | No | 215663582 | North | USA,Canada | No
EL15KC1-024-230A** | CK40HT-36C+TDR | EL195UH060NE36B | R-454B | - - - | - - - | - - - | 24000 | 14.7 | 12.6 | No | 215663583 | North | USA,Canada | No
EL15KC1-024-230A** | CK40HT-36C+TDR | EL195UH080NE48C | R-454B | - - - | - - - | - - - | 24000 | 15.2 | 13 | Yes | 215663572 | North | USA,Canada | No
EL15KC1-024-230A** | CK40HT-36C+TDR | EL195UH100NE60C | R-454B | - - - | - - - | - - - | 24000 | 13.8 | 12 | No | 215663573 | North | USA,Canada | No
EL15KC1-024-230A** | CK40HT-36C+TDR | EL196UH090XE48C | R-454B | - - - | - - - | - - - | 24000 | 15.5 | 13 | Yes | 215663574 | North | USA,Canada | No
EL15KC1-024-230A** | CK40HT-36C+TDR | EL280UH110E48C | R-454B | - - - | - - - | - - - | 24000 | 15.5 | 13.2 | Yes | 215663575 | North | USA,Canada | No
EL15KC1-024-230A** | CK40HT-36C+TDR | EL297UH090XE48C | R-454B | - - - | - - - | - - - | 24000 | 15.5 | 13 | Yes | 215663590 | North | USA,Canada | No
EL15KC1-024-230A** | CK40HT-36C+TDR | EL297UH090XV36C | R-454B | - - - | - - - | - - - | 24000 | 15.2 | 12.8 | Yes | 215663569 | North | USA,Canada | No
EL15KC1-024-230A** | CK40HT-36C+TDR | EL297UH110XE60C | R-454B | - - - | - - - | - - - | 24000 | 13.8 | 12.2 | No | 215663591 | North | USA,Canada | No
EL15KC1-024-230A** | CK40HT-36C+TDR | EL297UH110XV48C | R-454B | - - - | - - - | - - - | 24000 | 15.2 | 13 | Yes | 215663592 | North | USA,Canada | No
EL15KC1-024-230A** | CK40HT-36C+TDR | ML180UH070E36B | R-454B | - - - | - - - | - - - | 24000 | 15.5 | 13.2 | Yes | 215663584 | North | USA,Canada | No
EL15KC1-024-230A** | CK40HT-36C+TDR | ML180UH090E60C | R-454B | - - - | - - - | - - - | 24000 | 14.7 | 12.4 | No | 215663576 | North | USA,Canada | No
EL15KC1-024-230A** | CK40HT-36C+TDR | ML193UH045XE36B | R-454B | - - - | - - - | - - - | 24000 | 14.7 | 12.6 | No | 215663585 | North | USA,Canada | No
EL15KC1-024-230A** | CK40HT-36C+TDR | ML193UH070XE36B | R-454B | - - - | - - - | - - - | 24000 | 15.2 | 12.8 | Yes | 215663586 | North | USA,Canada | No
EL15KC1-024-230A** | CK40HT-36C+TDR | ML193UH090XE36C | R-454B | - - - | - - - | - - - | 23800 | 15.5 | 13 | Yes | 215663577 | North | USA,Canada | No
EL15KC1-024-230A** | CK40HT-36C+TDR | ML193UH090XE48C | R-454B | - - - | - - - | - - - | 24000 | 15.5 | 13 | Yes | 215663578 | North | USA,Canada | No
EL15KC1-024-230A** | CK40HT-36C+TDR | ML193UH110XE48C | R-454B | - - - | - - - | - - - | 24000 | 15.5 | 13.2 | Yes | 215663579 | North | USA,Canada | No
EL15KC1-024-230A** | CK40HT-36C+TDR | ML193UH110XE60C | R-454B | - - - | - - - | - - - | 24000 | 14.3 | 12.4 | No | 215663587 | North | USA,Canada | No
EL15KC1-024-230A** | CK40HT-36C+TDR | ML196UH045XE36B | R-454B | - - - | - - - | - - - | 24000 | 14.7 | 12.6 | No | 215663588 | North | USA,Canada | No
EL15KC1-024-230A** | CK40HT-36C+TDR | ML196UH070XE36B | R-454B | - - - | - - - | - - - | 24000 | 15.2 | 12.8 | Yes | 215663589 | North | USA,Canada | No
EL15KC1-024-230A** | CK40HT-36C+TDR | ML196UH090XE36C | R-454B | - - - | - - - | - - - | 23800 | 15.4 | 13 | Yes | 215663568 | North | USA,Canada | No
EL15KC1-024-230A** | CK40HT-36C+TDR | ML196UH090XE48C | R-454B | - - - | - - - | - - - | 24000 | 15.5 | 13 | Yes | 215663580 | North | USA,Canada | No
EL15KC1-024-230A** | CK40HT-36C+TDR | ML196UH090XE60C | R-454B | - - - | - - - | - - - | 24000 | 14.3 | 12.2 | No | 215663581 | North | USA,Canada | No
EL15KC1-024-230A** | CK40HT-36C+TDR | SLP99UH090XV36C | R-454B | - - - | - - - | - - - | 24000 | 15.2 | 12.8 | Yes | 215663567 | North | USA,Canada | No
EL15KC1-030-230A** | CBK45UHET-024-230 | - - - | R-454B | - - - | - - - | - - - | 29600 | 14.7 | 12.6 | No | 215663594 | North | USA,Canada | No
EL15KC1-030-230A** | CBK45UHET-030-230 | - - - | R-454B | - - - | - - - | - - - | 30000 | 14.7 | 12.2 | No | 215663595 | North | USA,Canada | No
EL15KC1-030-230A** | CBK45UHET-036-230 | - - - | R-454B | - - - | - - - | - - - | 30000 | 14.7 | 12.6 | No | 215663596 | North | USA,Canada | No
EL15KC1-030-230A** | CBK45UHPT-030-230 | - - - | R-454B | - - - | - - - | - - - | 30000 | 13.8 | 12 | No | 215663597 | North | USA,Canada | No
EL15KC1-030-230A** | CBK45UHPT-042-230 | - - - | R-454B | - - - | - - - | - - - | 30000 | 14.7 | 12.4 | No | 215663598 | North | USA,Canada | No
EL15KC1-030-230A** | CBK45UHVT-018-230 | - - - | R-454B | - - - | - - - | - - - | 29400 | 14.3 | 12.2 | No | 215663599 | North | USA,Canada | No
EL15KC1-030-230A** | CBK45UHVT-024-230 | - - - | R-454B | - - - | - - - | - - - | 29600 | 14.3 | 12.2 | No | 215663600 | North | USA,Canada | No
EL15KC1-030-230A** | CBK45UHVT-030-230 | - - - | R-454B | - - - | - - - | - - - | 30000 | 15.2 | 12.8 | Yes | 215663601 | North | USA,Canada | No
EL15KC1-030-230A** | CBK45UHVT-036-230 | - - - | R-454B | - - - | - - - | - - - | 30000 | 15.2 | 12.5 | Yes | 215663602 | North | USA,Canada | No
EL15KC1-030-230A** | CBK45UHVT-042-230 | - - - | R-454B | - - - | - - - | - - - | 30000 | 15.5 | 13 | Yes | 215663603 | North | USA,Canada | No
EL15KC1-030-230A** | CBK47UHET-024-230 | - - - | R-454B | - - - | - - - | - - - | 29400 | 14.7 | 12.4 | No | 215663604 | North | USA,Canada | No
EL15KC1-030-230A** | CBK47UHET-030-230 | - - - | R-454B | - - - | - - - | - - - | 28200 | 14.7 | 12.6 | No | 215663605 | North | USA,Canada | No
EL15KC1-030-230A** | CBK47UHET-036-230 | - - - | R-454B | - - - | - - - | - - - | 30000 | 14.7 | 12.5 | No | 215663606 | North | USA,Canada | No
EL15KC1-030-230A** | CBK48MVT-018/024-230 | - - - | R-454B | - - - | - - - | - - - | 29800 | 14.7 | 12.6 | No | 215663607 | North | USA,Canada | No
EL15KC1-030-230A** | CBK48MVT-030-230 | - - - | R-454B | - - - | - - - | - - - | 30000 | 15.2 | 12.8 | Yes | 215663608 | North | USA,Canada | No
EL15KC1-030-230A** | CBK48MVT-036-230 | - - - | R-454B | - - - | - - - | - - - | 29000 | 15.2 | 12.8 | Yes | 215663609 | North | USA,Canada | No
EL15KC1-030-230A** | CBK48MVT-042-230 | - - - | R-454B | - - - | - - - | - - - | 30000 | 15.5 | 13.2 | Yes | 215663610 | North | USA,Canada | No
EL15KC1-030-230A** | CK40[C,U]T-18/24A+TDR | EL280UH045E36A | R-454B | - - - | - - - | - - - | 28000 | 13.8 | 12 | No | 215663617 | North | USA,Canada | No
EL15KC1-030-230A** | CK40[C,U]T-18/24A+TDR | EL280UH070E36A | R-454B | - - - | - - - | - - - | 27800 | 13.4 | 11.7 | No | 215663618 | North | USA,Canada | No
EL15KC1-030-230A** | CK40[C,U]T-18/24A+TDR | EL280UH070XE36A | R-454B | - - - | - - - | - - - | 27800 | 13.4 | 11.7 | No | 215663619 | North | USA,Canada | No
EL15KC1-030-230A** | CK40[C,U]T-18/24A+TDR | ML180UH030V36A | R-454B | - - - | - - - | - - - | 27200 | 13.8 | 12 | No | 215663611 | North | USA,Canada | No
EL15KC1-030-230A** | CK40[C,U]T-18/24A+TDR | ML180UH045E36A | R-454B | - - - | - - - | - - - | 28600 | 13.4 | 11.7 | No | 215663620 | North | USA,Canada | No
EL15KC1-030-230A** | CK40[C,U]T-18/24A+TDR | ML180UH045V36A | R-454B | - - - | - - - | - - - | 27200 | 13.4 | 11.7 | No | 215663612 | North | USA,Canada | No
EL15KC1-030-230A** | CK40[C,U]T-18/24A+TDR | ML180UH045XE36A | R-454B | - - - | - - - | - - - | 28600 | 13.4 | 11.7 | No | 215663621 | North | USA,Canada | No
EL15KC1-030-230A** | CK40[C,U]T-18/24A+TDR | ML180UH070E36A | R-454B | - - - | - - - | - - - | 27400 | 13.4 | 11.7 | No | 215663613 | North | USA,Canada | No
EL15KC1-030-230A** | CK40[C,U]T-18/24A+TDR | ML180UH070V36A | R-454B | - - - | - - - | - - - | 27400 | 13.8 | 11.7 | No | 215663614 | North | USA,Canada | No
EL15KC1-030-230A** | CK40[C,U]T-18/24A+TDR | ML180UH070XE36A | R-454B | - - - | - - - | - - - | 27400 | 13.4 | 11.5 | No | 215663615 | North | USA,Canada | No
EL15KC1-030-230A** | CK40[C,U]T-18/24A+TDR | SL280UH060NV36A | R-454B | - - - | - - - | - - - | 28000 | 13.8 | 11.7 | No | 215663616 | North | USA,Canada | No
EL15KC1-030-230A** | CK40[C,U]T-18/24B+TDR | EL196UH070XE36B | R-454B | - - - | - - - | - - - | 27600 | 13.4 | 11.5 | No | 215663631 | North | USA,Canada | No
EL15KC1-030-230A** | CK40[C,U]T-18/24B+TDR | EL280UH045E36A | R-454B | - - - | - - - | - - - | 28000 | 13.8 | 12 | No | 215663626 | North | USA,Canada | No
EL15KC1-030-230A** | CK40[C,U]T-18/24B+TDR | EL280UH070E36A | R-454B | - - - | - - - | - - - | 27800 | 13.4 | 11.7 | No | 215663627 | North | USA,Canada | No
EL15KC1-030-230A** | CK40[C,U]T-18/24B+TDR | EL280UH090E36B | R-454B | - - - | - - - | - - - | 28000 | 13.8 | 12 | No | 215663632 | North | USA,Canada | No
EL15KC1-030-230A** | CK40[C,U]T-18/24B+TDR | EL297UH045XE36B | R-454B | - - - | - - - | - - - | 27800 | 13.4 | 11.7 | No | 215663639 | North | USA,Canada | No
EL15KC1-030-230A** | CK40[C,U]T-18/24B+TDR | EL297UH070XE36B | R-454B | - - - | - - - | - - - | 28000 | 13.4 | 11.7 | No | 215663625 | North | USA,Canada | No
EL15KC1-030-230A** | CK40[C,U]T-18/24B+TDR | EL297UH070XV36B | R-454B | - - - | - - - | - - - | 27800 | 13.8 | 11.7 | No | 215663640 | North | USA,Canada | No
EL15KC1-030-230A** | CK40[C,U]T-18/24B+TDR | ML180UH070E36B | R-454B | - - - | - - - | - - - | 28400 | 13.4 | 11.5 | No | 215663633 | North | USA,Canada | No
EL15KC1-030-230A** | CK40[C,U]T-18/24B+TDR | ML180UH070V36B | R-454B | - - - | - - - | - - - | 27600 | 13.8 | 12 | No | 215663622 | North | USA,Canada | No
EL15KC1-030-230A** | CK40[C,U]T-18/24B+TDR | ML180UH070V48B | R-454B | - - - | - - - | - - - | 27200 | 13.8 | 12 | No | 215663623 | North | USA,Canada | No
EL15KC1-030-230A** | CK40[C,U]T-18/24B+TDR | ML180UH070XE36B | R-454B | - - - | - - - | - - - | 28400 | 13.4 | 11.5 | No | 215663634 | North | USA,Canada | No
EL15KC1-030-230A** | CK40[C,U]T-18/24B+TDR | ML180UH090V48B | R-454B | - - - | - - - | - - - | 27400 | 13.4 | 11.7 | No | 215663624 | North | USA,Canada | No
EL15KC1-030-230A** | CK40[C,U]T-18/24B+TDR | ML193UH030XE36B | R-454B | - - - | - - - | - - - | 27800 | 13.4 | 11.7 | No | 215663635 | North | USA,Canada | No
EL15KC1-030-230A** | CK40[C,U]T-18/24B+TDR | ML193UH045XE36B | R-454B | - - - | - - - | - - - | 27600 | 13.4 | 11.7 | No | 215663636 | North | USA,Canada | No
EL15KC1-030-230A** | CK40[C,U]T-18/24B+TDR | ML193UH070XE36B | R-454B | - - - | - - - | - - - | 28200 | 13.4 | 11.7 | No | 215663637 | North | USA,Canada | No
EL15KC1-030-230A** | CK40[C,U]T-18/24B+TDR | ML196UH070XE36B | R-454B | - - - | - - - | - - - | 28200 | 13.4 | 11.7 | No | 215663638 | North | USA,Canada | No
EL15KC1-030-230A** | CK40[C,U]T-18/24B+TDR | SL297UH040NV36B | R-454B | - - - | - - - | - - - | 28000 | 13.4 | 11.7 | No | 215663628 | North | USA,Canada | No
EL15KC1-030-230A** | CK40[C,U]T-18/24B+TDR | SL297UH060NV36B | R-454B | - - - | - - - | - - - | 27800 | 13.4 | 11.7 | No | 215663629 | North | USA,Canada | No
EL15KC1-030-230A** | CK40[C,U]T-18/24B+TDR | SLP99UH070XV36B | R-454B | - - - | - - - | - - - | 28000 | 13.8 | 12 | No | 215663630 | North | USA,Canada | No
EL15KC1-030-230A** | CK40[C,U]T-24A+TDR | EL180UH040NE36A | R-454B | - - - | - - - | - - - | 28600 | 14.3 | 12 | No | 215663641 | North | USA,Canada | No
EL15KC1-030-230A** | CK40[C,U]T-24A+TDR | EL180UH060NE36A | R-454B | - - - | - - - | - - - | 28600 | 14.3 | 12 | No | 215663642 | North | USA,Canada | No
EL15KC1-030-230A** | CK40[C,U]T-24A+TDR | EL280UH045E36A | R-454B | - - - | - - - | - - - | 28200 | 14.7 | 12.2 | No | 215663643 | North | USA,Canada | No
EL15KC1-030-230A** | CK40[C,U]T-24A+TDR | EL280UH070E36A | R-454B | - - - | - - - | - - - | 28000 | 14.7 | 12.4 | No | 215663644 | North | USA,Canada | No
EL15KC1-030-230A** | CK40[C,U]T-24A+TDR | EL280UH070XE36A | R-454B | - - - | - - - | - - - | 28000 | 14.7 | 12.4 | No | 215663645 | North | USA,Canada | No
EL15KC1-030-230A** | CK40[C,U]T-24A+TDR | ML180UH030V36A | R-454B | - - - | - - - | - - - | 28600 | 14.7 | 12.4 | No | 215663646 | North | USA,Canada | No
EL15KC1-030-230A** | CK40[C,U]T-24A+TDR | ML180UH045E36A | R-454B | - - - | - - - | - - - | 28000 | 14.7 | 12.2 | No | 215663647 | North | USA,Canada | No
EL15KC1-030-230A** | CK40[C,U]T-24A+TDR | ML180UH045V36A | R-454B | - - - | - - - | - - - | 28600 | 14.7 | 12.2 | No | 215663648 | North | USA,Canada | No
EL15KC1-030-230A** | CK40[C,U]T-24A+TDR | ML180UH045XE36A | R-454B | - - - | - - - | - - - | 28000 | 14.7 | 12.2 | No | 215663649 | North | USA,Canada | No
EL15KC1-030-230A** | CK40[C,U]T-24A+TDR | ML180UH070E36A | R-454B | - - - | - - - | - - - | 28000 | 14.7 | 12.4 | No | 215663650 | North | USA,Canada | No
EL15KC1-030-230A** | CK40[C,U]T-24A+TDR | ML180UH070V36A | R-454B | - - - | - - - | - - - | 28400 | 14.7 | 12.2 | No | 215663651 | North | USA,Canada | No
EL15KC1-030-230A** | CK40[C,U]T-24A+TDR | ML180UH070XE36A | R-454B | - - - | - - - | - - - | 28000 | 14.7 | 12.4 | No | 215663652 | North | USA,Canada | No
EL15KC1-030-230A** | CK40[C,U]T-24A+TDR | SL280UH060NV36A | R-454B | - - - | - - - | - - - | 28600 | 14.7 | 12.4 | No | 215663653 | North | USA,Canada | No
EL15KC1-030-230A** | CK40[C,U]T-24A+TDR | SL280UH070V36A | R-454B | - - - | - - - | - - - | 28400 | 14.3 | 12.2 | No | 215663654 | North | USA,Canada | No
EL15KC1-030-230A** | CK40[C,U]T-24A+TDR | SL280UH070XV36A | R-454B | - - - | - - - | - - - | 28400 | 14.3 | 12.2 | No | 215663655 | North | USA,Canada | No
EL15KC1-030-230A** | CK40[C,U]T-24B+TDR | EL180UH080NE48B | R-454B | - - - | - - - | - - - | 28400 | 14.3 | 12 | No | 215663656 | North | USA,Canada | No
EL15KC1-030-230A** | CK40[C,U]T-24B+TDR | EL195UH040NE36B | R-454B | - - - | - - - | - - - | 27800 | 14.3 | 12.2 | No | 215663657 | North | USA,Canada | No
EL15KC1-030-230A** | CK40[C,U]T-24B+TDR | EL195UH060NE36B | R-454B | - - - | - - - | - - - | 28000 | 14.3 | 12.2 | No | 215663658 | North | USA,Canada | No
EL15KC1-030-230A** | CK40[C,U]T-24B+TDR | EL196UH030XE36B | R-454B | - - - | - - - | - - - | 27800 | 14.3 | 12.2 | No | 215663659 | North | USA,Canada | No
EL15KC1-030-230A** | CK40[C,U]T-24B+TDR | EL196UH045XE36B | R-454B | - - - | - - - | - - - | 27800 | 14.3 | 12.2 | No | 215663660 | North | USA,Canada | No
EL15KC1-030-230A** | CK40[C,U]T-24B+TDR | EL196UH070XE36B | R-454B | - - - | - - - | - - - | 27800 | 14.3 | 12.2 | No | 215663661 | North | USA,Canada | No
EL15KC1-030-230A** | CK40[C,U]T-24B+TDR | EL280UH045E36A | R-454B | - - - | - - - | - - - | 29800 | 14.7 | 12.6 | No | 215663685 | North | USA,Canada | No
EL15KC1-030-230A** | CK40[C,U]T-24B+TDR | EL280UH070E36A | R-454B | - - - | - - - | - - - | 29400 | 14.7 | 12.4 | No | 215663686 | North | USA,Canada | No
EL15KC1-030-230A** | CK40[C,U]T-24B+TDR | EL280UH090E36B | R-454B | - - - | - - - | - - - | 28200 | 14.7 | 12.6 | No | 215663662 | North | USA,Canada | No
EL15KC1-030-230A** | CK40[C,U]T-24B+TDR | EL280UH090E48B | R-454B | - - - | - - - | - - - | 28000 | 14.7 | 12.6 | No | 215663663 | North | USA,Canada | No
EL15KC1-030-230A** | CK40[C,U]T-24B+TDR | EL280UH090XE48B | R-454B | - - - | - - - | - - - | 28000 | 14.7 | 12.6 | No | 215663664 | North | USA,Canada | No
EL15KC1-030-230A** | CK40[C,U]T-24B+TDR | EL297UH045XE36B | R-454B | - - - | - - - | - - - | 28000 | 14.3 | 12.2 | No | 215663688 | North | USA,Canada | No
EL15KC1-030-230A** | CK40[C,U]T-24B+TDR | EL297UH045XV36B | R-454B | - - - | - - - | - - - | 28200 | 14.3 | 12 | No | 215663689 | North | USA,Canada | No
EL15KC1-030-230A** | CK40[C,U]T-24B+TDR | EL297UH070XE36B | R-454B | - - - | - - - | - - - | 28000 | 14.3 | 11.7 | No | 215663687 | North | USA,Canada | No
EL15KC1-030-230A** | CK40[C,U]T-24B+TDR | EL297UH070XV36B | R-454B | - - - | - - - | - - - | 28400 | 14.7 | 12.2 | No | 215663690 | North | USA,Canada | No
EL15KC1-030-230A** | CK40[C,U]T-24B+TDR | ML180UH070E36B | R-454B | - - - | - - - | - - - | 28000 | 14.7 | 12.4 | No | 215663665 | North | USA,Canada | No
EL15KC1-030-230A** | CK40[C,U]T-24B+TDR | ML180UH070V36B | R-454B | - - - | - - - | - - - | 30000 | 14.7 | 12.2 | No | 215663666 | North | USA,Canada | No
EL15KC1-030-230A** | CK40[C,U]T-24B+TDR | ML180UH070V48B | R-454B | - - - | - - - | - - - | 30000 | 14.7 | 12.2 | No | 215663667 | North | USA,Canada | No
EL15KC1-030-230A** | CK40[C,U]T-24B+TDR | ML180UH070XE36B | R-454B | - - - | - - - | - - - | 28000 | 14.7 | 12.4 | No | 215663668 | North | USA,Canada | No
EL15KC1-030-230A** | CK40[C,U]T-24B+TDR | ML180UH090E48B | R-454B | - - - | - - - | - - - | 28800 | 14.7 | 12.2 | No | 215663669 | North | USA,Canada | No
EL15KC1-030-230A** | CK40[C,U]T-24B+TDR | ML180UH090V48B | R-454B | - - - | - - - | - - - | 28400 | 14.3 | 12.2 | No | 215663670 | North | USA,Canada | No
EL15KC1-030-230A** | CK40[C,U]T-24B+TDR | ML180UH090XE48B | R-454B | - - - | - - - | - - - | 28800 | 14.7 | 12.2 | No | 215663671 | North | USA,Canada | No
EL15KC1-030-230A** | CK40[C,U]T-24B+TDR | ML193UH030XE36B | R-454B | - - - | - - - | - - - | 28000 | 14.3 | 12.2 | No | 215663672 | North | USA,Canada | No
EL15KC1-030-230A** | CK40[C,U]T-24B+TDR | ML193UH045XE36B | R-454B | - - - | - - - | - - - | 28000 | 14.3 | 12.2 | No | 215663673 | North | USA,Canada | No
EL15KC1-030-230A** | CK40[C,U]T-24B+TDR | ML193UH070XE36B | R-454B | - - - | - - - | - - - | 27800 | 14.7 | 12.4 | No | 215663674 | North | USA,Canada | No
EL15KC1-030-230A** | CK40[C,U]T-24B+TDR | ML196UH030XE36B | R-454B | - - - | - - - | - - - | 27800 | 14.3 | 12.2 | No | 215663675 | North | USA,Canada | No
EL15KC1-030-230A** | CK40[C,U]T-24B+TDR | ML196UH045XE36B | R-454B | - - - | - - - | - - - | 27800 | 14.3 | 12.2 | No | 215663676 | North | USA,Canada | No
EL15KC1-030-230A** | CK40[C,U]T-24B+TDR | ML196UH070XE36B | R-454B | - - - | - - - | - - - | 27800 | 14.7 | 12.4 | No | 215663677 | North | USA,Canada | No
EL15KC1-030-230A** | CK40[C,U]T-24B+TDR | ML196UH070XE48B | R-454B | - - - | - - - | - - - | 27800 | 14.3 | 12.2 | No | 215663678 | North | USA,Canada | No
EL15KC1-030-230A** | CK40[C,U]T-24B+TDR | ML296UH045XV36B | R-454B | - - - | - - - | - - - | 28200 | 14.7 | 12.4 | No | 215663679 | North | USA,Canada | No
EL15KC1-030-230A** | CK40[C,U]T-24B+TDR | ML296UH070XV36B | R-454B | - - - | - - - | - - - | 28200 | 14.7 | 12.4 | No | 215663680 | North | USA,Canada | No
EL15KC1-030-230A** | CK40[C,U]T-24B+TDR | SL280UH080NV48B | R-454B | - - - | - - - | - - - | 29600 | 14.3 | 12.2 | No | 215663691 | North | USA,Canada | No
EL15KC1-030-230A** | CK40[C,U]T-24B+TDR | SL280UH090V36B | R-454B | - - - | - - - | - - - | 28600 | 14.7 | 12.4 | No | 215663681 | North | USA,Canada | No
EL15KC1-030-230A** | CK40[C,U]T-24B+TDR | SL280UH090V48B | R-454B | - - - | - - - | - - - | 29800 | 14.7 | 12.4 | No | 215663692 | North | USA,Canada | No
EL15KC1-030-230A** | CK40[C,U]T-24B+TDR | SL280UH090XV48B | R-454B | - - - | - - - | - - - | 29800 | 14.7 | 12.4 | No | 215663693 | North | USA,Canada | No
EL15KC1-030-230A** | CK40[C,U]T-24B+TDR | SL297UH040NV36B | R-454B | - - - | - - - | - - - | 28400 | 14.3 | 12.2 | No | 215663682 | North | USA,Canada | No
EL15KC1-030-230A** | CK40[C,U]T-24B+TDR | SL297UH060NV36B | R-454B | - - - | - - - | - - - | 28400 | 14.7 | 12.2 | No | 215663683 | North | USA,Canada | No
EL15KC1-030-230A** | CK40[C,U]T-24B+TDR | SLP99UH070XV36B | R-454B | - - - | - - - | - - - | 28400 | 14.7 | 12.4 | No | 215663684 | North | USA,Canada | No
EL15KC1-030-230A** | CK40[C,U]T-30/36A+TDR | EL180UH040NE36A | R-454B | - - - | - - - | - - - | 27600 | 13.8 | 12 | No | 215663694 | North | USA,Canada | No
EL15KC1-030-230A** | CK40[C,U]T-30/36A+TDR | EL180UH060NE36A | R-454B | - - - | - - - | - - - | 27600 | 13.8 | 12 | No | 215663695 | North | USA,Canada | No
EL15KC1-030-230A** | CK40[C,U]T-30/36A+TDR | EL280UH045E36A | R-454B | - - - | - - - | - - - | 28200 | 14.3 | 12.2 | No | 215663696 | North | USA,Canada | No
EL15KC1-030-230A** | CK40[C,U]T-30/36A+TDR | EL280UH070E36A | R-454B | - - - | - - - | - - - | 28000 | 14.3 | 12.2 | No | 215663697 | North | USA,Canada | No
EL15KC1-030-230A** | CK40[C,U]T-30/36A+TDR | EL280UH070XE36A | R-454B | - - - | - - - | - - - | 28600 | 14.3 | 12.2 | No | 215663708 | North | USA,Canada | No
EL15KC1-030-230A** | CK40[C,U]T-30/36A+TDR | ML180UH030V36A | R-454B | - - - | - - - | - - - | 28600 | 13.8 | 12.2 | No | 215663698 | North | USA,Canada | No
EL15KC1-030-230A** | CK40[C,U]T-30/36A+TDR | ML180UH045E36A | R-454B | - - - | - - - | - - - | 27800 | 14.3 | 12.2 | No | 215663699 | North | USA,Canada | No
EL15KC1-030-230A** | CK40[C,U]T-30/36A+TDR | ML180UH045V36A | R-454B | - - - | - - - | - - - | 28600 | 13.8 | 12.2 | No | 215663700 | North | USA,Canada | No
EL15KC1-030-230A** | CK40[C,U]T-30/36A+TDR | ML180UH045XE36A | R-454B | - - - | - - - | - - - | 27800 | 14.3 | 12.2 | No | 215663701 | North | USA,Canada | No
EL15KC1-030-230A** | CK40[C,U]T-30/36A+TDR | ML180UH070E36A | R-454B | - - - | - - - | - - - | 27800 | 13.8 | 12.2 | No | 215663702 | North | USA,Canada | No
EL15KC1-030-230A** | CK40[C,U]T-30/36A+TDR | ML180UH070V36A | R-454B | - - - | - - - | - - - | 28400 | 14.3 | 12.2 | No | 215663703 | North | USA,Canada | No
EL15KC1-030-230A** | CK40[C,U]T-30/36A+TDR | ML180UH070XE36A | R-454B | - - - | - - - | - - - | 27800 | 14.3 | 12.2 | No | 215663704 | North | USA,Canada | No
EL15KC1-030-230A** | CK40[C,U]T-30/36A+TDR | SL280UH060NV36A | R-454B | - - - | - - - | - - - | 28400 | 14.3 | 12.2 | No | 215663705 | North | USA,Canada | No
EL15KC1-030-230A** | CK40[C,U]T-30/36A+TDR | SL280UH070V36A | R-454B | - - - | - - - | - - - | 28400 | 13.8 | 12 | No | 215663706 | North | USA,Canada | No
EL15KC1-030-230A** | CK40[C,U]T-30/36A+TDR | SL280UH070XV36A | R-454B | - - - | - - - | - - - | 28400 | 13.8 | 12 | No | 215663707 | North | USA,Canada | No
EL15KC1-030-230A** | CK40[C,U]T-30/36A+TDR | SL280UH080NV48B | R-454B | - - - | - - - | - - - | 29000 | 13.8 | 12 | No | 215663709 | North | USA,Canada | No
EL15KC1-030-230A** | CK40[C,U]T-30/36A+TDR | SL297UH040NV36B | R-454B | - - - | - - - | - - - | 29000 | 13.8 | 12.2 | No | 215663710 | North | USA,Canada | No
EL15KC1-030-230A** | CK40[C,U]T-30/36A+TDR | SL297UH060NV36B | R-454B | - - - | - - - | - - - | 28400 | 13.8 | 12 | No | 215663711 | North | USA,Canada | No
EL15KC1-030-230A** | CK40[C,U]T-30/36B+TDR | EL180UH080NE48B | R-454B | - - - | - - - | - - - | 28400 | 13.8 | 12 | No | 215663716 | North | USA,Canada | No
EL15KC1-030-230A** | CK40[C,U]T-30/36B+TDR | EL195UH040NE36B | R-454B | - - - | - - - | - - - | 28000 | 13.8 | 12 | No | 215663717 | North | USA,Canada | No
EL15KC1-030-230A** | CK40[C,U]T-30/36B+TDR | EL195UH060NE36B | R-454B | - - - | - - - | - - - | 28000 | 13.8 | 12.2 | No | 215663718 | North | USA,Canada | No
EL15KC1-030-230A** | CK40[C,U]T-30/36B+TDR | EL195UH080NE48C | R-454B | - - - | - - - | - - - | 29200 | 13.8 | 12.2 | No | 215663748 | North | USA,Canada | No
EL15KC1-030-230A** | CK40[C,U]T-30/36B+TDR | EL196UH030XE36B | R-454B | - - - | - - - | - - - | 27800 | 13.8 | 12 | No | 215663719 | North | USA,Canada | No
EL15KC1-030-230A** | CK40[C,U]T-30/36B+TDR | EL196UH045XE36B | R-454B | - - - | - - - | - - - | 28000 | 13.8 | 12 | No | 215663720 | North | USA,Canada | No
EL15KC1-030-230A** | CK40[C,U]T-30/36B+TDR | EL196UH070XE36B | R-454B | - - - | - - - | - - - | 28000 | 13.8 | 12 | No | 215663721 | North | USA,Canada | No
EL15KC1-030-230A** | CK40[C,U]T-30/36B+TDR | EL280UH045E36A | R-454B | - - - | - - - | - - - | 29200 | 14.3 | 12.4 | No | 215663712 | North | USA,Canada | No
EL15KC1-030-230A** | CK40[C,U]T-30/36B+TDR | EL280UH070E36A | R-454B | - - - | - - - | - - - | 29000 | 14.3 | 12.4 | No | 215663713 | North | USA,Canada | No
EL15KC1-030-230A** | CK40[C,U]T-30/36B+TDR | EL280UH070XE36A | R-454B | - - - | - - - | - - - | 29000 | 14.3 | 12.4 | No | 215663714 | North | USA,Canada | No
EL15KC1-030-230A** | CK40[C,U]T-30/36B+TDR | EL280UH090E36B | R-454B | - - - | - - - | - - - | 28400 | 14.3 | 12.4 | No | 215663722 | North | USA,Canada | No
EL15KC1-030-230A** | CK40[C,U]T-30/36B+TDR | EL280UH090E48B | R-454B | - - - | - - - | - - - | 28000 | 14.3 | 12.2 | No | 215663723 | North | USA,Canada | No
EL15KC1-030-230A** | CK40[C,U]T-30/36B+TDR | EL280UH090XE48B | R-454B | - - - | - - - | - - - | 28000 | 14.3 | 12.2 | No | 215663724 | North | USA,Canada | No
EL15KC1-030-230A** | CK40[C,U]T-30/36B+TDR | EL297UH045XE36B | R-454B | - - - | - - - | - - - | 28000 | 13.8 | 12.2 | No | 215663745 | North | USA,Canada | No
EL15KC1-030-230A** | CK40[C,U]T-30/36B+TDR | EL297UH045XV36B | R-454B | - - - | - - - | - - - | 28200 | 13.8 | 12 | No | 215663746 | North | USA,Canada | No
EL15KC1-030-230A** | CK40[C,U]T-30/36B+TDR | EL297UH070XE36B | R-454B | - - - | - - - | - - - | 27800 | 13.8 | 12 | No | 215663715 | North | USA,Canada | No
EL15KC1-030-230A** | CK40[C,U]T-30/36B+TDR | EL297UH070XV36B | R-454B | - - - | - - - | - - - | 28400 | 13.8 | 12.2 | No | 215663747 | North | USA,Canada | No
EL15KC1-030-230A** | CK40[C,U]T-30/36B+TDR | ML180UH070E36B | R-454B | - - - | - - - | - - - | 28000 | 14.3 | 12.2 | No | 215663725 | North | USA,Canada | No
EL15KC1-030-230A** | CK40[C,U]T-30/36B+TDR | ML180UH070V36B | R-454B | - - - | - - - | - - - | 28600 | 14.3 | 12.2 | No | 215663726 | North | USA,Canada | No
EL15KC1-030-230A** | CK40[C,U]T-30/36B+TDR | ML180UH070V48B | R-454B | - - - | - - - | - - - | 28600 | 14.3 | 12.2 | No | 215663727 | North | USA,Canada | No
EL15KC1-030-230A** | CK40[C,U]T-30/36B+TDR | ML180UH070XE36B | R-454B | - - - | - - - | - - - | 28000 | 14.3 | 12.2 | No | 215663728 | North | USA,Canada | No
EL15KC1-030-230A** | CK40[C,U]T-30/36B+TDR | ML180UH090E48B | R-454B | - - - | - - - | - - - | 27800 | 14.3 | 12.2 | No | 215663729 | North | USA,Canada | No
EL15KC1-030-230A** | CK40[C,U]T-30/36B+TDR | ML180UH090V48B | R-454B | - - - | - - - | - - - | 28400 | 13.8 | 12.2 | No | 215663730 | North | USA,Canada | No
EL15KC1-030-230A** | CK40[C,U]T-30/36B+TDR | ML180UH090XE48B | R-454B | - - - | - - - | - - - | 27800 | 14.3 | 12.2 | No | 215663731 | North | USA,Canada | No
EL15KC1-030-230A** | CK40[C,U]T-30/36B+TDR | ML193UH030XE36B | R-454B | - - - | - - - | - - - | 28000 | 13.8 | 12.2 | No | 215663732 | North | USA,Canada | No
EL15KC1-030-230A** | CK40[C,U]T-30/36B+TDR | ML193UH045XE36B | R-454B | - - - | - - - | - - - | 28000 | 13.8 | 12.2 | No | 215663733 | North | USA,Canada | No
EL15KC1-030-230A** | CK40[C,U]T-30/36B+TDR | ML193UH070XE36B | R-454B | - - - | - - - | - - - | 27800 | 14.3 | 12.2 | No | 215663734 | North | USA,Canada | No
EL15KC1-030-230A** | CK40[C,U]T-30/36B+TDR | ML196UH030XE36B | R-454B | - - - | - - - | - - - | 27800 | 13.8 | 12 | No | 215663735 | North | USA,Canada | No
EL15KC1-030-230A** | CK40[C,U]T-30/36B+TDR | ML196UH045XE36B | R-454B | - - - | - - - | - - - | 28000 | 13.8 | 12 | No | 215663736 | North | USA,Canada | No
EL15KC1-030-230A** | CK40[C,U]T-30/36B+TDR | ML196UH070XE36B | R-454B | - - - | - - - | - - - | 28000 | 14.3 | 12.2 | No | 215663737 | North | USA,Canada | No
EL15KC1-030-230A** | CK40[C,U]T-30/36B+TDR | ML196UH070XE48B | R-454B | - - - | - - - | - - - | 27800 | 13.8 | 12 | No | 215663738 | North | USA,Canada | No
EL15KC1-030-230A** | CK40[C,U]T-30/36B+TDR | ML296UH045XV36B | R-454B | - - - | - - - | - - - | 28200 | 13.8 | 12.2 | No | 215663739 | North | USA,Canada | No
EL15KC1-030-230A** | CK40[C,U]T-30/36B+TDR | ML296UH070XV36B | R-454B | - - - | - - - | - - - | 28200 | 14.3 | 12 | No | 215663740 | North | USA,Canada | No
EL15KC1-030-230A** | CK40[C,U]T-30/36B+TDR | SL280UH080NV48B | R-454B | - - - | - - - | - - - | 29200 | 13.8 | 12.2 | No | 215663749 | North | USA,Canada | No
EL15KC1-030-230A** | CK40[C,U]T-30/36B+TDR | SL280UH090V36B | R-454B | - - - | - - - | - - - | 28600 | 14.3 | 12.2 | No | 215663741 | North | USA,Canada | No
EL15KC1-030-230A** | CK40[C,U]T-30/36B+TDR | SL280UH090V48B | R-454B | - - - | - - - | - - - | 29200 | 14.3 | 12.2 | No | 215663750 | North | USA,Canada | No
EL15KC1-030-230A** | CK40[C,U]T-30/36B+TDR | SL280UH090XV48B | R-454B | - - - | - - - | - - - | 29200 | 14.3 | 12.2 | No | 215663751 | North | USA,Canada | No
EL15KC1-030-230A** | CK40[C,U]T-30/36B+TDR | SL297UH040NV36B | R-454B | - - - | - - - | - - - | 28400 | 13.8 | 12.2 | No | 215663742 | North | USA,Canada | No
EL15KC1-030-230A** | CK40[C,U]T-30/36B+TDR | SL297UH060NV36B | R-454B | - - - | - - - | - - - | 28400 | 13.8 | 12.2 | No | 215663743 | North | USA,Canada | No
EL15KC1-030-230A** | CK40[C,U]T-30/36B+TDR | SLP99UH070XV36B | R-454B | - - - | - - - | - - - | 28400 | 14.3 | 12.2 | No | 215663744 | North | USA,Canada | No
EL15KC1-030-230A** | CK40[C,U]T-30/36C+TDR | EL180UH100NE60C | R-454B | - - - | - - - | - - - | 29000 | 13.8 | 12.2 | No | 215663763 | North | USA,Canada | No
EL15KC1-030-230A** | CK40[C,U]T-30/36C+TDR | EL195UH080NE48C | R-454B | - - - | - - - | - - - | 28200 | 13.8 | 12.2 | No | 215663752 | North | USA,Canada | No
EL15KC1-030-230A** | CK40[C,U]T-30/36C+TDR | EL195UH100NE60C | R-454B | - - - | - - - | - - - | 29600 | 13.8 | 12.2 | No | 215663764 | North | USA,Canada | No
EL15KC1-030-230A** | CK40[C,U]T-30/36C+TDR | EL196UH090XE48C | R-454B | - - - | - - - | - - - | 27800 | 14.3 | 12.2 | No | 215663753 | North | USA,Canada | No
EL15KC1-030-230A** | CK40[C,U]T-30/36C+TDR | EL196UH110XE60C | R-454B | - - - | - - - | - - - | 29800 | 14.3 | 12.2 | No | 215663765 | North | USA,Canada | No
EL15KC1-030-230A** | CK40[C,U]T-30/36C+TDR | EL280UH110E48C | R-454B | - - - | - - - | - - - | 28000 | 14.3 | 12.5 | No | 215663754 | North | USA,Canada | No
EL15KC1-030-230A** | CK40[C,U]T-30/36C+TDR | EL280UH110E60C | R-454B | - - - | - - - | - - - | 29800 | 14.3 | 12.2 | No | 215663766 | North | USA,Canada | No
EL15KC1-030-230A** | CK40[C,U]T-30/36C+TDR | EL280UH110XE60C | R-454B | - - - | - - - | - - - | 29800 | 14.3 | 12.2 | No | 215663767 | North | USA,Canada | No
EL15KC1-030-230A** | CK40[C,U]T-30/36C+TDR | EL297UH090XE48C | R-454B | - - - | - - - | - - - | 27800 | 14.3 | 12 | No | 215663761 | North | USA,Canada | No
EL15KC1-030-230A** | CK40[C,U]T-30/36C+TDR | EL297UH090XV36C | R-454B | - - - | - - - | - - - | 28200 | 13.8 | 12.2 | No | 215663762 | North | USA,Canada | No
EL15KC1-030-230A** | CK40[C,U]T-30/36C+TDR | EL297UH090XV48C | R-454B | - - - | - - - | - - - | 29600 | 13.8 | 12 | No | 215663776 | North | USA,Canada | No
EL15KC1-030-230A** | CK40[C,U]T-30/36C+TDR | EL297UH110XE60C | R-454B | - - - | - - - | - - - | 29600 | 14.3 | 12.2 | No | 215663777 | North | USA,Canada | No
EL15KC1-030-230A** | CK40[C,U]T-30/36C+TDR | EL297UH110XV48C | R-454B | - - - | - - - | - - - | 29400 | 13.8 | 12.2 | No | 215663778 | North | USA,Canada | No
EL15KC1-030-230A** | CK40[C,U]T-30/36C+TDR | ML180UH090E60C | R-454B | - - - | - - - | - - - | 29600 | 14.3 | 12.4 | No | 215663768 | North | USA,Canada | No
EL15KC1-030-230A** | CK40[C,U]T-30/36C+TDR | ML180UH110E60C | R-454B | - - - | - - - | - - - | 29200 | 14.3 | 12.4 | No | 215663769 | North | USA,Canada | No
EL15KC1-030-230A** | CK40[C,U]T-30/36C+TDR | ML180UH110XE60C | R-454B | - - - | - - - | - - - | 29200 | 14.3 | 12.4 | No | 215663770 | North | USA,Canada | No
EL15KC1-030-230A** | CK40[C,U]T-30/36C+TDR | ML193UH090XE36C | R-454B | - - - | - - - | - - - | 28200 | 14.3 | 12.2 | No | 215663755 | North | USA,Canada | No
EL15KC1-030-230A** | CK40[C,U]T-30/36C+TDR | ML193UH090XE48C | R-454B | - - - | - - - | - - - | 28200 | 14.3 | 12.2 | No | 215663756 | North | USA,Canada | No
EL15KC1-030-230A** | CK40[C,U]T-30/36C+TDR | ML193UH110XE48C | R-454B | - - - | - - - | - - - | 28200 | 14.3 | 12.4 | No | 215663757 | North | USA,Canada | No
EL15KC1-030-230A** | CK40[C,U]T-30/36C+TDR | ML196UH090XE36C | R-454B | - - - | - - - | - - - | 28200 | 14.3 | 12.2 | No | 215663758 | North | USA,Canada | No
EL15KC1-030-230A** | CK40[C,U]T-30/36C+TDR | ML196UH090XE48C | R-454B | - - - | - - - | - - - | 27800 | 14.3 | 12.2 | No | 215663759 | North | USA,Canada | No
EL15KC1-030-230A** | CK40[C,U]T-30/36C+TDR | ML196UH090XE60C | R-454B | - - - | - - - | - - - | 29600 | 14.3 | 12.4 | No | 215663771 | North | USA,Canada | No
EL15KC1-030-230A** | CK40[C,U]T-30/36C+TDR | ML196UH110XE60C | R-454B | - - - | - - - | - - - | 29600 | 13.8 | 12.2 | No | 215663772 | North | USA,Canada | No
EL15KC1-030-230A** | CK40[C,U]T-30/36C+TDR | ML296UH090XV48C | R-454B | - - - | - - - | - - - | 28800 | 13.8 | 12.2 | No | 215663773 | North | USA,Canada | No
EL15KC1-030-230A** | CK40[C,U]T-30/36C+TDR | SL297UH080NV48C | R-454B | - - - | - - - | - - - | 29600 | 13.8 | 12.2 | No | 215663774 | North | USA,Canada | No
EL15KC1-030-230A** | CK40[C,U]T-30/36C+TDR | SLP99UH090XV36C | R-454B | - - - | - - - | - - - | 28200 | 13.8 | 12.2 | No | 215663760 | North | USA,Canada | No
EL15KC1-030-230A** | CK40[C,U]T-30/36C+TDR | SLP99UH090XV48C | R-454B | - - - | - - - | - - - | 29600 | 13.8 | 12 | No | 215663775 | North | USA,Canada | No
EL15KC1-030-230A** | CK40[C,U]T-30A+TDR | EL180UH040NE36A | R-454B | - - - | - - - | - - - | 28400 | 14.7 | 12.6 | No | 215663779 | North | USA,Canada | No
EL15KC1-030-230A** | CK40[C,U]T-30A+TDR | EL180UH060NE36A | R-454B | - - - | - - - | - - - | 28400 | 14.7 | 12.6 | No | 215663780 | North | USA,Canada | No
EL15KC1-030-230A** | CK40[C,U]T-30A+TDR | EL280UH045E36A | R-454B | - - - | - - - | - - - | 30000 | 15.2 | 12.8 | Yes | 215663781 | North | USA,Canada | No
EL15KC1-030-230A** | CK40[C,U]T-30A+TDR | EL280UH070E36A | R-454B | - - - | - - - | - - - | 30000 | 14.7 | 12.5 | No | 215663782 | North | USA,Canada | No
EL15KC1-030-230A** | CK40[C,U]T-30A+TDR | EL280UH070XE36A | R-454B | - - - | - - - | - - - | 30000 | 14.7 | 12.5 | No | 215663783 | North | USA,Canada | No
EL15KC1-030-230A** | CK40[C,U]T-30A+TDR | ML180UH030V36A | R-454B | - - - | - - - | - - - | 30000 | 15.2 | 12.8 | Yes | 215663784 | North | USA,Canada | No
EL15KC1-030-230A** | CK40[C,U]T-30A+TDR | ML180UH045E36A | R-454B | - - - | - - - | - - - | 30000 | 15.2 | 12.8 | Yes | 215663785 | North | USA,Canada | No
EL15KC1-030-230A** | CK40[C,U]T-30A+TDR | ML180UH045V36A | R-454B | - - - | - - - | - - - | 30000 | 14.7 | 12.6 | No | 215663786 | North | USA,Canada | No
EL15KC1-030-230A** | CK40[C,U]T-30A+TDR | ML180UH045XE36A | R-454B | - - - | - - - | - - - | 30000 | 15.2 | 12.8 | Yes | 215663787 | North | USA,Canada | No
EL15KC1-030-230A** | CK40[C,U]T-30A+TDR | ML180UH070E36A | R-454B | - - - | - - - | - - - | 30000 | 14.7 | 12.5 | No | 215663788 | North | USA,Canada | No
EL15KC1-030-230A** | CK40[C,U]T-30A+TDR | ML180UH070V36A | R-454B | - - - | - - - | - - - | 29000 | 15.2 | 12.8 | Yes | 215663789 | North | USA,Canada | No
EL15KC1-030-230A** | CK40[C,U]T-30A+TDR | ML180UH070XE36A | R-454B | - - - | - - - | - - - | 30000 | 14.7 | 12.5 | No | 215663790 | North | USA,Canada | No
EL15KC1-030-230A** | CK40[C,U]T-30A+TDR | SL280UH060NV36A | R-454B | - - - | - - - | - - - | 30000 | 14.7 | 12.5 | No | 215663791 | North | USA,Canada | No
EL15KC1-030-230A** | CK40[C,U]T-30A+TDR | SL280UH070V36A | R-454B | - - - | - - - | - - - | 30000 | 14.7 | 12.4 | No | 215663792 | North | USA,Canada | No
EL15KC1-030-230A** | CK40[C,U]T-30A+TDR | SL280UH070XV36A | R-454B | - - - | - - - | - - - | 30000 | 14.7 | 12.4 | No | 215663793 | North | USA,Canada | No
EL15KC1-030-230A** | CK40[C,U]T-30B+TDR | - - - | R-454B | - - - | - - - | - - - | 28200 | 13.4 | 11.2 | No | 215663593 | North | USA,Canada | No
EL15KC1-030-230A** | CK40[C,U]T-30B+TDR | EL180UH080NE48B | R-454B | - - - | - - - | - - - | 30000 | 14.7 | 12.4 | No | 215663794 | North | USA,Canada | No
EL15KC1-030-230A** | CK40[C,U]T-30B+TDR | EL195UH040NE36B | R-454B | - - - | - - - | - - - | 30000 | 14.7 | 12.2 | No | 215663795 | North | USA,Canada | No
EL15KC1-030-230A** | CK40[C,U]T-30B+TDR | EL195UH060NE36B | R-454B | - - - | - - - | - - - | 30000 | 14.7 | 12.6 | No | 215663796 | North | USA,Canada | No
EL15KC1-030-230A** | CK40[C,U]T-30B+TDR | EL195UH080NE48C | R-454B | - - - | - - - | - - - | 30000 | 14.7 | 12.6 | No | 215663830 | North | USA,Canada | No
EL15KC1-030-230A** | CK40[C,U]T-30B+TDR | EL196UH030XE36B | R-454B | - - - | - - - | - - - | 28400 | 14.7 | 12.2 | No | 215663797 | North | USA,Canada | No
EL15KC1-030-230A** | CK40[C,U]T-30B+TDR | EL196UH045XE36B | R-454B | - - - | - - - | - - - | 30000 | 14.7 | 12.2 | No | 215663798 | North | USA,Canada | No
EL15KC1-030-230A** | CK40[C,U]T-30B+TDR | EL196UH070XE36B | R-454B | - - - | - - - | - - - | 30000 | 14.7 | 12.2 | No | 215663799 | North | USA,Canada | No
EL15KC1-030-230A** | CK40[C,U]T-30B+TDR | EL280UH045E36A | R-454B | - - - | - - - | - - - | 30000 | 15.2 | 12.8 | Yes | 215663825 | North | USA,Canada | No
EL15KC1-030-230A** | CK40[C,U]T-30B+TDR | EL280UH070E36A | R-454B | - - - | - - - | - - - | 30000 | 15.2 | 12.8 | Yes | 215663826 | North | USA,Canada | No
EL15KC1-030-230A** | CK40[C,U]T-30B+TDR | EL280UH090E36B | R-454B | - - - | - - - | - - - | 30000 | 15.2 | 12.8 | Yes | 215663800 | North | USA,Canada | No
EL15KC1-030-230A** | CK40[C,U]T-30B+TDR | EL280UH090E48B | R-454B | - - - | - - - | - - - | 30000 | 15.2 | 12.5 | Yes | 215663801 | North | USA,Canada | No
EL15KC1-030-230A** | CK40[C,U]T-30B+TDR | EL280UH090XE48B | R-454B | - - - | - - - | - - - | 30000 | 15.2 | 12.5 | Yes | 215663802 | North | USA,Canada | No
EL15KC1-030-230A** | CK40[C,U]T-30B+TDR | EL297UH045XE36B | R-454B | - - - | - - - | - - - | 30000 | 14.7 | 12.6 | No | 215663827 | North | USA,Canada | No
EL15KC1-030-230A** | CK40[C,U]T-30B+TDR | EL297UH045XV36B | R-454B | - - - | - - - | - - - | 28800 | 14.7 | 12.4 | No | 215663828 | North | USA,Canada | No
EL15KC1-030-230A** | CK40[C,U]T-30B+TDR | EL297UH070XE36B | R-454B | - - - | - - - | - - - | 30000 | 14.7 | 12.6 | No | 215663824 | North | USA,Canada | No
EL15KC1-030-230A** | CK40[C,U]T-30B+TDR | EL297UH070XV36B | R-454B | - - - | - - - | - - - | 30000 | 14.7 | 12.5 | No | 215663829 | North | USA,Canada | No
EL15KC1-030-230A** | CK40[C,U]T-30B+TDR | ML180UH070E36B | R-454B | - - - | - - - | - - - | 30000 | 14.7 | 12.5 | No | 215663803 | North | USA,Canada | No
EL15KC1-030-230A** | CK40[C,U]T-30B+TDR | ML180UH070V36B | R-454B | - - - | - - - | - - - | 30000 | 15.2 | 12.5 | Yes | 215663804 | North | USA,Canada | No
EL15KC1-030-230A** | CK40[C,U]T-30B+TDR | ML180UH070V48B | R-454B | - - - | - - - | - - - | 30000 | 15.2 | 12.5 | Yes | 215663805 | North | USA,Canada | No
EL15KC1-030-230A** | CK40[C,U]T-30B+TDR | ML180UH070XE36B | R-454B | - - - | - - - | - - - | 30000 | 14.7 | 12.5 | No | 215663806 | North | USA,Canada | No
EL15KC1-030-230A** | CK40[C,U]T-30B+TDR | ML180UH090E48B | R-454B | - - - | - - - | - - - | 28400 | 15.2 | 12.5 | Yes | 215663807 | North | USA,Canada | No
EL15KC1-030-230A** | CK40[C,U]T-30B+TDR | ML180UH090V48B | R-454B | - - - | - - - | - - - | 30000 | 14.7 | 12.5 | No | 215663808 | North | USA,Canada | No
EL15KC1-030-230A** | CK40[C,U]T-30B+TDR | ML180UH090XE48B | R-454B | - - - | - - - | - - - | 28400 | 15.2 | 12.5 | Yes | 215663809 | North | USA,Canada | No
EL15KC1-030-230A** | CK40[C,U]T-30B+TDR | ML193UH030XE36B | R-454B | - - - | - - - | - - - | 30000 | 14.7 | 12.6 | No | 215663810 | North | USA,Canada | No
EL15KC1-030-230A** | CK40[C,U]T-30B+TDR | ML193UH045XE36B | R-454B | - - - | - - - | - - - | 30000 | 14.7 | 12.6 | No | 215663811 | North | USA,Canada | No
EL15KC1-030-230A** | CK40[C,U]T-30B+TDR | ML193UH070XE36B | R-454B | - - - | - - - | - - - | 30000 | 14.7 | 12.5 | No | 215663812 | North | USA,Canada | No
EL15KC1-030-230A** | CK40[C,U]T-30B+TDR | ML196UH030XE36B | R-454B | - - - | - - - | - - - | 28400 | 14.7 | 12.2 | No | 215663813 | North | USA,Canada | No
EL15KC1-030-230A** | CK40[C,U]T-30B+TDR | ML196UH045XE36B | R-454B | - - - | - - - | - - - | 30000 | 14.7 | 12.2 | No | 215663814 | North | USA,Canada | No
EL15KC1-030-230A** | CK40[C,U]T-30B+TDR | ML196UH070XE36B | R-454B | - - - | - - - | - - - | 30000 | 14.7 | 12.2 | No | 215663815 | North | USA,Canada | No
EL15KC1-030-230A** | CK40[C,U]T-30B+TDR | ML196UH070XE48B | R-454B | - - - | - - - | - - - | 28400 | 14.7 | 12.2 | No | 215663816 | North | USA,Canada | No
EL15KC1-030-230A** | CK40[C,U]T-30B+TDR | ML296UH045XV36B | R-454B | - - - | - - - | - - - | 30000 | 14.7 | 12.2 | No | 215663817 | North | USA,Canada | No
EL15KC1-030-230A** | CK40[C,U]T-30B+TDR | ML296UH070XV36B | R-454B | - - - | - - - | - - - | 28800 | 14.7 | 12.2 | No | 215663818 | North | USA,Canada | No
EL15KC1-030-230A** | CK40[C,U]T-30B+TDR | SL280UH080NV48B | R-454B | - - - | - - - | - - - | 30000 | 14.7 | 12.6 | No | 215663831 | North | USA,Canada | No
EL15KC1-030-230A** | CK40[C,U]T-30B+TDR | SL280UH090V36B | R-454B | - - - | - - - | - - - | 30000 | 15.2 | 12.8 | Yes | 215663819 | North | USA,Canada | No
EL15KC1-030-230A** | CK40[C,U]T-30B+TDR | SL280UH090V48B | R-454B | - - - | - - - | - - - | 30000 | 14.7 | 12.6 | No | 215663820 | North | USA,Canada | No
EL15KC1-030-230A** | CK40[C,U]T-30B+TDR | SL280UH090XV48B | R-454B | - - - | - - - | - - - | 30000 | 14.7 | 12.6 | No | 215663832 | North | USA,Canada | No
EL15KC1-030-230A** | CK40[C,U]T-30B+TDR | SL297UH040NV36B | R-454B | - - - | - - - | - - - | 29000 | 14.7 | 12.5 | No | 215663821 | North | USA,Canada | No
EL15KC1-030-230A** | CK40[C,U]T-30B+TDR | SL297UH060NV36B | R-454B | - - - | - - - | - - - | 29000 | 14.7 | 12.6 | No | 215663822 | North | USA,Canada | No
EL15KC1-030-230A** | CK40[C,U]T-30B+TDR | SLP99UH070XV36B | R-454B | - - - | - - - | - - - | 29000 | 14.7 | 12.5 | No | 215663823 | North | USA,Canada | No
EL15KC1-030-230A** | CK40[C,U]T-36A+TDR | - - - | R-454B | - - - | - - - | - - - | 28400 | 13.4 | 11.5 | No | 215663833 | North | USA,Canada | No
EL15KC1-030-230A** | CK40[C,U]T-36A+TDR | EL180UH040NE36A | R-454B | - - - | - - - | - - - | 30000 | 14.7 | 12.5 | No | 215663834 | North | USA,Canada | No
EL15KC1-030-230A** | CK40[C,U]T-36A+TDR | EL180UH060NE36A | R-454B | - - - | - - - | - - - | 30000 | 14.7 | 12.5 | No | 215663835 | North | USA,Canada | No
EL15KC1-030-230A** | CK40[C,U]T-36A+TDR | EL280UH045E36A | R-454B | - - - | - - - | - - - | 30000 | 15.2 | 12.8 | No | 215663836 | North | USA,Canada | No
EL15KC1-030-230A** | CK40[C,U]T-36A+TDR | EL280UH070E36A | R-454B | - - - | - - - | - - - | 30000 | 15.2 | 12.8 | Yes | 215663837 | North | USA,Canada | No
EL15KC1-030-230A** | CK40[C,U]T-36A+TDR | EL280UH070XE36A | R-454B | - - - | - - - | - - - | 30000 | 15.2 | 12.8 | Yes | 215663838 | North | USA,Canada | No
EL15KC1-030-230A** | CK40[C,U]T-36A+TDR | ML180UH030V36A | R-454B | - - - | - - - | - - - | 30000 | 15.2 | 12.5 | Yes | 215663839 | North | USA,Canada | No
EL15KC1-030-230A** | CK40[C,U]T-36A+TDR | ML180UH045E36A | R-454B | - - - | - - - | - - - | 30000 | 15.2 | 12.5 | Yes | 215663840 | North | USA,Canada | No
EL15KC1-030-230A** | CK40[C,U]T-36A+TDR | ML180UH045V36A | R-454B | - - - | - - - | - - - | 30000 | 15.2 | 12.6 | Yes | 215663841 | North | USA,Canada | No
EL15KC1-030-230A** | CK40[C,U]T-36A+TDR | ML180UH045XE36A | R-454B | - - - | - - - | - - - | 30000 | 15.2 | 12.5 | Yes | 215663842 | North | USA,Canada | No
EL15KC1-030-230A** | CK40[C,U]T-36A+TDR | ML180UH070E36A | R-454B | - - - | - - - | - - - | 30000 | 15.2 | 12.8 | Yes | 215663843 | North | USA,Canada | No
EL15KC1-030-230A** | CK40[C,U]T-36A+TDR | ML180UH070V36A | R-454B | - - - | - - - | - - - | 30000 | 15.2 | 12.5 | Yes | 215663844 | North | USA,Canada | No
EL15KC1-030-230A** | CK40[C,U]T-36A+TDR | ML180UH070XE36A | R-454B | - - - | - - - | - - - | 30000 | 15.2 | 12.8 | Yes | 215663845 | North | USA,Canada | No
EL15KC1-030-230A** | CK40[C,U]T-36A+TDR | SL280UH060NV36A | R-454B | - - - | - - - | - - - | 30000 | 15.2 | 12.8 | Yes | 215663846 | North | USA,Canada | No
EL15KC1-030-230A** | CK40[C,U]T-36A+TDR | SL280UH070V36A | R-454B | - - - | - - - | - - - | 30000 | 14.7 | 12.4 | No | 215663847 | North | USA,Canada | No
EL15KC1-030-230A** | CK40[C,U]T-36A+TDR | SL280UH070XV36A | R-454B | - - - | - - - | - - - | 30000 | 14.7 | 12.4 | No | 215663848 | North | USA,Canada | No
EL15KC1-030-230A** | CK40[C,U]T-36B+TDR | - - - | R-454B | - - - | - - - | - - - | 28400 | 13.4 | 11.5 | No | 215663849 | North | USA,Canada | No
EL15KC1-030-230A** | CK40[C,U]T-36B+TDR | EL180UH060NE36A | R-454B | - - - | - - - | - - - | 30000 | 14.7 | 12.8 | No | 215663889 | North | USA,Canada | No
EL15KC1-030-230A** | CK40[C,U]T-36B+TDR | EL180UH080NE48B | R-454B | - - - | - - - | - - - | 30000 | 14.7 | 12.2 | No | 215663850 | North | USA,Canada | No
EL15KC1-030-230A** | CK40[C,U]T-36B+TDR | EL195UH040NE36B | R-454B | - - - | - - - | - - - | 30000 | 14.7 | 12.6 | No | 215663851 | North | USA,Canada | No
EL15KC1-030-230A** | CK40[C,U]T-36B+TDR | EL195UH060NE36B | R-454B | - - - | - - - | - - - | 30000 | 15.2 | 12.5 | Yes | 215663852 | North | USA,Canada | No
EL15KC1-030-230A** | CK40[C,U]T-36B+TDR | EL195UH080NE48C | R-454B | - - - | - - - | - - - | 30000 | 15.2 | 12.8 | Yes | 215663886 | North | USA,Canada | No
EL15KC1-030-230A** | CK40[C,U]T-36B+TDR | EL196UH030XE36B | R-454B | - - - | - - - | - - - | 30000 | 14.7 | 12.6 | No | 215663853 | North | USA,Canada | No
EL15KC1-030-230A** | CK40[C,U]T-36B+TDR | EL196UH045XE36B | R-454B | - - - | - - - | - - - | 30000 | 14.7 | 12.6 | No | 215663854 | North | USA,Canada | No
EL15KC1-030-230A** | CK40[C,U]T-36B+TDR | EL196UH070XE36B | R-454B | - - - | - - - | - - - | 30000 | 14.7 | 12.6 | No | 215663855 | North | USA,Canada | No
EL15KC1-030-230A** | CK40[C,U]T-36B+TDR | EL280UH045E36A | R-454B | - - - | - - - | - - - | 30000 | 15.2 | 13 | Yes | 215663880 | North | USA,Canada | No
EL15KC1-030-230A** | CK40[C,U]T-36B+TDR | EL280UH070E36A | R-454B | - - - | - - - | - - - | 30000 | 15.2 | 12.8 | Yes | 215663881 | North | USA,Canada | No
EL15KC1-030-230A** | CK40[C,U]T-36B+TDR | EL280UH090E36B | R-454B | - - - | - - - | - - - | 30000 | 15.5 | 13 | Yes | 215663856 | North | USA,Canada | No
EL15KC1-030-230A** | CK40[C,U]T-36B+TDR | EL280UH090E48B | R-454B | - - - | - - - | - - - | 30000 | 15.5 | 13 | Yes | 215663857 | North | USA,Canada | No
EL15KC1-030-230A** | CK40[C,U]T-36B+TDR | EL280UH090XE48B | R-454B | - - - | - - - | - - - | 30000 | 15.5 | 13 | Yes | 215663858 | North | USA,Canada | No
EL15KC1-030-230A** | CK40[C,U]T-36B+TDR | EL297UH045XE36B | R-454B | - - - | - - - | - - - | 30000 | 14.7 | 12.5 | No | 215663883 | North | USA,Canada | No
EL15KC1-030-230A** | CK40[C,U]T-36B+TDR | EL297UH045XV36B | R-454B | - - - | - - - | - - - | 30000 | 14.7 | 12.2 | No | 215663884 | North | USA,Canada | No
EL15KC1-030-230A** | CK40[C,U]T-36B+TDR | EL297UH070XE36B | R-454B | - - - | - - - | - - - | 30000 | 14.7 | 12.2 | No | 215663882 | North | USA,Canada | No
EL15KC1-030-230A** | CK40[C,U]T-36B+TDR | EL297UH070XV36B | R-454B | - - - | - - - | - - - | 30000 | 15.2 | 12.8 | Yes | 215663885 | North | USA,Canada | No
EL15KC1-030-230A** | CK40[C,U]T-36B+TDR | ML180UH070E36B | R-454B | - - - | - - - | - - - | 30000 | 15.2 | 12.5 | Yes | 215663859 | North | USA,Canada | No
EL15KC1-030-230A** | CK40[C,U]T-36B+TDR | ML180UH070V36B | R-454B | - - - | - - - | - - - | 30000 | 15.5 | 13 | Yes | 215663860 | North | USA,Canada | No
EL15KC1-030-230A** | CK40[C,U]T-36B+TDR | ML180UH070V48B | R-454B | - - - | - - - | - - - | 30000 | 15.2 | 13 | Yes | 215663861 | North | USA,Canada | No
EL15KC1-030-230A** | CK40[C,U]T-36B+TDR | ML180UH070XE36B | R-454B | - - - | - - - | - - - | 30000 | 15.2 | 12.5 | Yes | 215663862 | North | USA,Canada | No
EL15KC1-030-230A** | CK40[C,U]T-36B+TDR | ML180UH090E48B | R-454B | - - - | - - - | - - - | 30000 | 15.5 | 13 | Yes | 215663863 | North | USA,Canada | No
EL15KC1-030-230A** | CK40[C,U]T-36B+TDR | ML180UH090V48B | R-454B | - - - | - - - | - - - | 30000 | 15.2 | 12.5 | Yes | 215663864 | North | USA,Canada | No
EL15KC1-030-230A** | CK40[C,U]T-36B+TDR | ML180UH090XE48B | R-454B | - - - | - - - | - - - | 30000 | 15.5 | 13 | Yes | 215663865 | North | USA,Canada | No
EL15KC1-030-230A** | CK40[C,U]T-36B+TDR | ML193UH030XE36B | R-454B | - - - | - - - | - - - | 30000 | 14.7 | 12.5 | No | 215663866 | North | USA,Canada | No
EL15KC1-030-230A** | CK40[C,U]T-36B+TDR | ML193UH045XE36B | R-454B | - - - | - - - | - - - | 30000 | 14.7 | 12.5 | No | 215663867 | North | USA,Canada | No
EL15KC1-030-230A** | CK40[C,U]T-36B+TDR | ML193UH070XE36B | R-454B | - - - | - - - | - - - | 30000 | 15.2 | 12.8 | Yes | 215663868 | North | USA,Canada | No
EL15KC1-030-230A** | CK40[C,U]T-36B+TDR | ML196UH030XE36B | R-454B | - - - | - - - | - - - | 30000 | 14.7 | 12.6 | No | 215663869 | North | USA,Canada | No
EL15KC1-030-230A** | CK40[C,U]T-36B+TDR | ML196UH045XE36B | R-454B | - - - | - - - | - - - | 30000 | 14.7 | 12.6 | No | 215663870 | North | USA,Canada | No
EL15KC1-030-230A** | CK40[C,U]T-36B+TDR | ML196UH070XE36B | R-454B | - - - | - - - | - - - | 30000 | 15.2 | 12.8 | Yes | 215663871 | North | USA,Canada | No
EL15KC1-030-230A** | CK40[C,U]T-36B+TDR | ML196UH070XE48B | R-454B | - - - | - - - | - - - | 30000 | 14.7 | 12.6 | No | 215663872 | North | USA,Canada | No
EL15KC1-030-230A** | CK40[C,U]T-36B+TDR | ML296UH045XV36B | R-454B | - - - | - - - | - - - | 30000 | 15.2 | 12.8 | Yes | 215663873 | North | USA,Canada | No
EL15KC1-030-230A** | CK40[C,U]T-36B+TDR | ML296UH070XV36B | R-454B | - - - | - - - | - - - | 30000 | 15.2 | 12.8 | Yes | 215663874 | North | USA,Canada | No
EL15KC1-030-230A** | CK40[C,U]T-36B+TDR | SL280UH080NV48B | R-454B | - - - | - - - | - - - | 30000 | 14.7 | 12.6 | No | 215663887 | North | USA,Canada | No
EL15KC1-030-230A** | CK40[C,U]T-36B+TDR | SL280UH090V36B | R-454B | - - - | - - - | - - - | 30000 | 15.2 | 12.8 | Yes | 215663875 | North | USA,Canada | No
EL15KC1-030-230A** | CK40[C,U]T-36B+TDR | SL280UH090V48B | R-454B | - - - | - - - | - - - | 30000 | 15.2 | 12.5 | Yes | 215663876 | North | USA,Canada | No
EL15KC1-030-230A** | CK40[C,U]T-36B+TDR | SL280UH090XV48B | R-454B | - - - | - - - | - - - | 30000 | 15.2 | 12.8 | Yes | 215663888 | North | USA,Canada | No
EL15KC1-030-230A** | CK40[C,U]T-36B+TDR | SL297UH040NV36B | R-454B | - - - | - - - | - - - | 30000 | 15.2 | 12.5 | Yes | 215663877 | North | USA,Canada | No
EL15KC1-030-230A** | CK40[C,U]T-36B+TDR | SL297UH060NV36B | R-454B | - - - | - - - | - - - | 30000 | 15.2 | 12.8 | Yes | 215663878 | North | USA,Canada | No
EL15KC1-030-230A** | CK40[C,U]T-36B+TDR | SLP99UH070XV36B | R-454B | - - - | - - - | - - - | 30000 | 15.2 | 12.8 | Yes | 215663879 | North | USA,Canada | No
EL15KC1-030-230A** | CK40DT-24A+TDR | ML180DF045E36A | R-454B | - - - | - - - | - - - | 28000 | 13.8 | 12 | No | 215663890 | North | USA,Canada | No
EL15KC1-030-230A** | CK40DT-24A+TDR | ML180DF070E36A | R-454B | - - - | - - - | - - - | 28200 | 13.8 | 12 | No | 215663891 | North | USA,Canada | No
EL15KC1-030-230A** | CK40DT-24A+TDR | SL280DF070V36A | R-454B | - - - | - - - | - - - | 29000 | 14.3 | 12.2 | No | 215663892 | North | USA,Canada | No
EL15KC1-030-230A** | CK40DT-24B+TDR | EL297DF070XE48B | R-454B | - - - | - - - | - - - | 29200 | 13.8 | 12 | No | 215663896 | North | USA,Canada | No
EL15KC1-030-230A** | CK40DT-24B+TDR | ML180DF070E36B | R-454B | - - - | - - - | - - - | 28400 | 14.3 | 12.2 | No | 215663894 | North | USA,Canada | No
EL15KC1-030-230A** | CK40DT-24B+TDR | ML193DF045XE36B | R-454B | - - - | - - - | - - - | 29000 | 14.3 | 12.4 | No | 215663897 | North | USA,Canada | No
EL15KC1-030-230A** | CK40DT-24B+TDR | ML193DF070XE36B | R-454B | - - - | - - - | - - - | 29000 | 14.3 | 12.4 | No | 215663898 | North | USA,Canada | No
EL15KC1-030-230A** | CK40DT-24B+TDR | ML196DF045XE36B | R-454B | - - - | - - - | - - - | 29000 | 14.3 | 12.2 | No | 215663899 | North | USA,Canada | No
EL15KC1-030-230A** | CK40DT-24B+TDR | ML196DF070XE48B | R-454B | - - - | - - - | - - - | 29000 | 14.3 | 12.2 | No | 215663900 | North | USA,Canada | No
EL15KC1-030-230A** | CK40DT-24B+TDR | ML296DF045XV36B | R-454B | - - - | - - - | - - - | 28200 | 13.8 | 11.5 | No | 215663893 | North | USA,Canada | No
EL15KC1-030-230A** | CK40DT-24B+TDR | SL280DF060NV36B | R-454B | - - - | - - - | - - - | 29600 | 14.3 | 12.2 | No | 215663901 | North | USA,Canada | No
EL15KC1-030-230A** | CK40DT-24B+TDR | SL280DF090V48B | R-454B | - - - | - - - | - - - | 28200 | 14.3 | 11.7 | No | 215663895 | North | USA,Canada | No
EL15KC1-030-230A** | CK40DT-30/36B+TDR | EL280DF090E48B | R-454B | - - - | - - - | - - - | 28800 | 14.7 | 12.4 | No | 215663905 | North | USA,Canada | No
EL15KC1-030-230A** | CK40DT-30/36B+TDR | EL297DF070XE48B | R-454B | - - - | - - - | - - - | 28000 | 13.8 | 11.7 | No | 215663903 | North | USA,Canada | No
EL15KC1-030-230A** | CK40DT-30/36B+TDR | EL297DF090XE48C | R-454B | - - - | - - - | - - - | 28000 | 14.7 | 12.2 | No | 215663904 | North | USA,Canada | No
EL15KC1-030-230A** | CK40DT-30/36B+TDR | ML180DF070E36B | R-454B | - - - | - - - | - - - | 29000 | 14.3 | 12.4 | No | 215663906 | North | USA,Canada | No
EL15KC1-030-230A** | CK40DT-30/36B+TDR | ML180DF090E48B | R-454B | - - - | - - - | - - - | 30000 | 14.7 | 12.6 | No | 215663907 | North | USA,Canada | No
EL15KC1-030-230A** | CK40DT-30/36B+TDR | ML193DF045XE36B | R-454B | - - - | - - - | - - - | 29000 | 14.7 | 12 | No | 215663908 | North | USA,Canada | No
EL15KC1-030-230A** | CK40DT-30/36B+TDR | ML193DF070XE36B | R-454B | - - - | - - - | - - - | 29000 | 14.7 | 12 | No | 215663909 | North | USA,Canada | No
EL15KC1-030-230A** | CK40DT-30/36B+TDR | ML196DF045XE36B | R-454B | - - - | - - - | - - - | 28800 | 14.3 | 12.4 | No | 215663910 | North | USA,Canada | No
EL15KC1-030-230A** | CK40DT-30/36B+TDR | ML196DF070XE48B | R-454B | - - - | - - - | - - - | 28800 | 14.3 | 11.7 | No | 215663911 | North | USA,Canada | No
EL15KC1-030-230A** | CK40DT-30/36B+TDR | ML296DF070XV48B | R-454B | - - - | - - - | - - - | 30000 | 13.8 | 11.7 | No | 215663902 | North | USA,Canada | No
EL15KC1-030-230A** | CK40DT-30/36B+TDR | SL280DF060NV36B | R-454B | - - - | - - - | - - - | 28800 | 14.3 | 12 | No | 215663912 | North | USA,Canada | No
EL15KC1-030-230A** | CK40DT-30/36B+TDR | SL280DF090V48B | R-454B | - - - | - - - | - - - | 30000 | 14.3 | 12 | No | 215663913 | North | USA,Canada | No
EL15KC1-030-230A** | CK40DT-30/36C+TDR | EL297DF090XE48C | R-454B | - - - | - - - | - - - | 30000 | 14.7 | 12.6 | No | 215663914 | North | USA,Canada | No
EL15KC1-030-230A** | CK40DT-30/36C+TDR | ML180DF110E60C | R-454B | - - - | - - - | - - - | 30000 | 14.7 | 12.8 | No | 215663919 | North | USA,Canada | No
EL15KC1-030-230A** | CK40DT-30/36C+TDR | ML193DF090XE48C | R-454B | - - - | - - - | - - - | 29000 | 14.7 | 12.6 | No | 215663915 | North | USA,Canada | No
EL15KC1-030-230A** | CK40DT-30/36C+TDR | ML196DF090XE48C | R-454B | - - - | - - - | - - - | 30000 | 14.7 | 12.5 | No | 215663916 | North | USA,Canada | No
EL15KC1-030-230A** | CK40DT-30/36C+TDR | ML196DF110XE60C | R-454B | - - - | - - - | - - - | 30000 | 14.7 | 12.6 | No | 215663920 | North | USA,Canada | No
EL15KC1-030-230A** | CK40DT-30/36C+TDR | ML296DF090XV60C | R-454B | - - - | - - - | - - - | 30000 | 14.3 | 12.4 | No | 215663921 | North | USA,Canada | No
EL15KC1-030-230A** | CK40DT-30/36C+TDR | SLP99DF090XV36C | R-454B | - - - | - - - | - - - | 29000 | 14.7 | 12.6 | No | 215663917 | North | USA,Canada | No
EL15KC1-030-230A** | CK40DT-30/36C+TDR | SLP99DF090XV48C | R-454B | - - - | - - - | - - - | 29000 | 14.7 | 12.2 | No | 215663918 | North | USA,Canada | No
EL15KC1-030-230A** | CK40DT-42B+TDR | - - - | R-454B | - - - | - - - | - - - | 28600 | 13.4 | 11.5 | No | 215663923 | North | USA,Canada | No
EL15KC1-030-230A** | CK40DT-42B+TDR | EL280DF090E48B | R-454B | - - - | - - - | - - - | 30000 | 14.7 | 12.8 | No | 215663925 | North | USA,Canada | No
EL15KC1-030-230A** | CK40DT-42B+TDR | EL297DF070XE48B | R-454B | - - - | - - - | - - - | 29800 | 14.3 | 12.4 | No | 215663924 | North | USA,Canada | No
EL15KC1-030-230A** | CK40DT-42B+TDR | ML180DF070E36B | R-454B | - - - | - - - | - - - | 30000 | 14.7 | 12.6 | No | 215663926 | North | USA,Canada | No
EL15KC1-030-230A** | CK40DT-42B+TDR | ML180DF090E48B | R-454B | - - - | - - - | - - - | 30000 | 14.7 | 12.8 | No | 215663927 | North | USA,Canada | No
EL15KC1-030-230A** | CK40DT-42B+TDR | ML193DF045XE36B | R-454B | - - - | - - - | - - - | 30000 | 14.7 | 12.6 | No | 215663928 | North | USA,Canada | No
EL15KC1-030-230A** | CK40DT-42B+TDR | ML193DF070XE36B | R-454B | - - - | - - - | - - - | 30000 | 14.7 | 12.8 | No | 215663929 | North | USA,Canada | No
EL15KC1-030-230A** | CK40DT-42B+TDR | ML196DF045XE36B | R-454B | - - - | - - - | - - - | 30000 | 14.7 | 12.6 | No | 215663930 | North | USA,Canada | No
EL15KC1-030-230A** | CK40DT-42B+TDR | ML196DF070XE48B | R-454B | - - - | - - - | - - - | 30000 | 14.7 | 12.6 | No | 215663931 | North | USA,Canada | No
EL15KC1-030-230A** | CK40DT-42B+TDR | SL280DF060NV36B | R-454B | - - - | - - - | - - - | 30000 | 14.3 | 12.2 | No | 215663922 | North | USA,Canada | No
EL15KC1-030-230A** | CK40DT-42B+TDR | SL280DF090V48B | R-454B | - - - | - - - | - - - | 30000 | 14.7 | 12.6 | No | 215663932 | North | USA,Canada | No
EL15KC1-030-230A** | CK40HT-24A+TDR | EL180UH040NE36A | R-454B | - - - | - - - | - - - | 30000 | 14.3 | 12 | No | 215663941 | North | USA,Canada | No
EL15KC1-030-230A** | CK40HT-24A+TDR | EL180UH060NE36A | R-454B | - - - | - - - | - - - | 30000 | 14.3 | 12 | No | 215663946 | North | USA,Canada | No
EL15KC1-030-230A** | CK40HT-24A+TDR | EL280UH045E36A | R-454B | - - - | - - - | - - - | 28200 | 14.7 | 12.2 | No | 215663933 | North | USA,Canada | No
EL15KC1-030-230A** | CK40HT-24A+TDR | EL280UH070E36A | R-454B | - - - | - - - | - - - | 28000 | 14.7 | 12.4 | No | 215663936 | North | USA,Canada | No
EL15KC1-030-230A** | CK40HT-24A+TDR | EL280UH070XE36A | R-454B | - - - | - - - | - - - | 28000 | 14.7 | 12.4 | No | 215663934 | North | USA,Canada | No
EL15KC1-030-230A** | CK40HT-24A+TDR | ML180UH030V36A | R-454B | - - - | - - - | - - - | 28800 | 14.7 | 12.4 | No | 215663937 | North | USA,Canada | No
EL15KC1-030-230A** | CK40HT-24A+TDR | ML180UH045E36A | R-454B | - - - | - - - | - - - | 29400 | 14.7 | 12.6 | No | 215663942 | North | USA,Canada | No
EL15KC1-030-230A** | CK40HT-24A+TDR | ML180UH045V36A | R-454B | - - - | - - - | - - - | 28800 | 14.7 | 12.4 | No | 215663938 | North | USA,Canada | No
EL15KC1-030-230A** | CK40HT-24A+TDR | ML180UH045XE36A | R-454B | - - - | - - - | - - - | 29400 | 14.7 | 12.6 | No | 215663947 | North | USA,Canada | No
EL15KC1-030-230A** | CK40HT-24A+TDR | ML180UH070E36A | R-454B | - - - | - - - | - - - | 28000 | 14.7 | 12.4 | No | 215663939 | North | USA,Canada | No
EL15KC1-030-230A** | CK40HT-24A+TDR | ML180UH070V36A | R-454B | - - - | - - - | - - - | 28600 | 14.7 | 12.2 | No | 215663935 | North | USA,Canada | No
EL15KC1-030-230A** | CK40HT-24A+TDR | ML180UH070XE36A | R-454B | - - - | - - - | - - - | 28000 | 14.7 | 12.4 | No | 215663940 | North | USA,Canada | No
EL15KC1-030-230A** | CK40HT-24A+TDR | SL280UH060NV36A | R-454B | - - - | - - - | - - - | 30000 | 14.7 | 12.6 | No | 215663943 | North | USA,Canada | No
EL15KC1-030-230A** | CK40HT-24A+TDR | SL280UH070V36A | R-454B | - - - | - - - | - - - | 29800 | 14.3 | 12.2 | No | 215663944 | North | USA,Canada | No
EL15KC1-030-230A** | CK40HT-24A+TDR | SL280UH070XV36A | R-454B | - - - | - - - | - - - | 29800 | 14.3 | 12.2 | No | 215663945 | North | USA,Canada | No
EL15KC1-030-230A** | CK40HT-24B+TDR | EL195UH040NE36B | R-454B | - - - | - - - | - - - | 29400 | 14.3 | 12.2 | No | 215663975 | North | USA,Canada | No
EL15KC1-030-230A** | CK40HT-24B+TDR | EL195UH060NE36B | R-454B | - - - | - - - | - - - | 29400 | 14.3 | 12.4 | No | 215663977 | North | USA,Canada | No
EL15KC1-030-230A** | CK40HT-24B+TDR | EL196UH030XE36B | R-454B | - - - | - - - | - - - | 27800 | 14.3 | 12.2 | No | 215663948 | North | USA,Canada | No
EL15KC1-030-230A** | CK40HT-24B+TDR | EL196UH045XE36B | R-454B | - - - | - - - | - - - | 29400 | 14.3 | 12.2 | No | 215663979 | North | USA,Canada | No
EL15KC1-030-230A** | CK40HT-24B+TDR | EL196UH070XE36B | R-454B | - - - | - - - | - - - | 29400 | 14.3 | 12.2 | No | 215663959 | North | USA,Canada | No
EL15KC1-030-230A** | CK40HT-24B+TDR | EL280UH045E36A | R-454B | - - - | - - - | - - - | 29800 | 14.7 | 12.6 | No | 215663961 | North | USA,Canada | No
EL15KC1-030-230A** | CK40HT-24B+TDR | EL280UH070E36A | R-454B | - - - | - - - | - - - | 29600 | 14.7 | 12.6 | No | 215663962 | North | USA,Canada | No
EL15KC1-030-230A** | CK40HT-24B+TDR | EL280UH090E36B | R-454B | - - - | - - - | - - - | 29800 | 14.7 | 12.6 | No | 215663980 | North | USA,Canada | No
EL15KC1-030-230A** | CK40HT-24B+TDR | EL297UH045XE36B | R-454B | - - - | - - - | - - - | 29400 | 14.3 | 12.4 | No | 215663996 | North | USA,Canada | No
EL15KC1-030-230A** | CK40HT-24B+TDR | EL297UH045XV36B | R-454B | - - - | - - - | - - - | 29200 | 14.3 | 12.2 | No | 215663998 | North | USA,Canada | No
EL15KC1-030-230A** | CK40HT-24B+TDR | EL297UH070XE36B | R-454B | - - - | - - - | - - - | 29400 | 14.3 | 12.4 | No | 215663974 | North | USA,Canada | No
EL15KC1-030-230A** | CK40HT-24B+TDR | EL297UH070XV36B | R-454B | - - - | - - - | - - - | 29400 | 14.7 | 12.4 | No | 215664000 | North | USA,Canada | No
EL15KC1-030-230A** | CK40HT-24B+TDR | ML180UH045E36A | R-454B | - - - | - - - | - - - | 29400 | 14.7 | 12.6 | No | 215663964 | North | USA,Canada | No
EL15KC1-030-230A** | CK40HT-24B+TDR | ML180UH070E36B | R-454B | - - - | - - - | - - - | 28000 | 14.7 | 12.4 | No | 215663949 | North | USA,Canada | No
EL15KC1-030-230A** | CK40HT-24B+TDR | ML180UH070V36B | R-454B | - - - | - - - | - - - | 28600 | 14.7 | 12.2 | No | 215663952 | North | USA,Canada | No
EL15KC1-030-230A** | CK40HT-24B+TDR | ML180UH070V48B | R-454B | - - - | - - - | - - - | 30000 | 14.7 | 12.2 | No | 215663954 | North | USA,Canada | No
EL15KC1-030-230A** | CK40HT-24B+TDR | ML180UH070XE36B | R-454B | - - - | - - - | - - - | 29400 | 14.7 | 12.4 | No | 215663982 | North | USA,Canada | No
EL15KC1-030-230A** | CK40HT-24B+TDR | ML180UH090V48B | R-454B | - - - | - - - | - - - | 28400 | 14.3 | 12.2 | No | 215663956 | North | USA,Canada | No
EL15KC1-030-230A** | CK40HT-24B+TDR | ML193UH030XE36B | R-454B | - - - | - - - | - - - | 29400 | 14.3 | 12.4 | No | 215663983 | North | USA,Canada | No
EL15KC1-030-230A** | CK40HT-24B+TDR | ML193UH045XE36B | R-454B | - - - | - - - | - - - | 29400 | 14.3 | 12.4 | No | 215663966 | North | USA,Canada | No
EL15KC1-030-230A** | CK40HT-24B+TDR | ML193UH070XE36B | R-454B | - - - | - - - | - - - | 29200 | 14.7 | 12.4 | No | 215663985 | North | USA,Canada | No
EL15KC1-030-230A** | CK40HT-24B+TDR | ML196UH030XE36B | R-454B | - - - | - - - | - - - | 27800 | 14.3 | 12.2 | No | 215663950 | North | USA,Canada | No
EL15KC1-030-230A** | CK40HT-24B+TDR | ML196UH045XE36B | R-454B | - - - | - - - | - - - | 29400 | 14.3 | 12.2 | No | 215663987 | North | USA,Canada | No
EL15KC1-030-230A** | CK40HT-24B+TDR | ML196UH070XE36B | R-454B | - - - | - - - | - - - | 29400 | 14.7 | 12.4 | No | 215663989 | North | USA,Canada | No
EL15KC1-030-230A** | CK40HT-24B+TDR | ML196UH070XE48B | R-454B | - - - | - - - | - - - | 27800 | 14.3 | 12.2 | No | 215663957 | North | USA,Canada | No
EL15KC1-030-230A** | CK40HT-24B+TDR | ML296UH045XV36B | R-454B | - - - | - - - | - - - | 29200 | 14.7 | 12.4 | No | 215663967 | North | USA,Canada | No
EL15KC1-030-230A** | CK40HT-24B+TDR | ML296UH070XV36B | R-454B | - - - | - - - | - - - | 29200 | 14.7 | 12.4 | No | 215663990 | North | USA,Canada | No
EL15KC1-030-230A** | CK40HT-24B+TDR | SL280UH080NV48B | R-454B | - - - | - - - | - - - | 29800 | 14.3 | 12.4 | No | 215663969 | North | USA,Canada | No
EL15KC1-030-230A** | CK40HT-24B+TDR | SL280UH090V36B | R-454B | - - - | - - - | - - - | 30000 | 14.7 | 12.4 | No | 215663991 | North | USA,Canada | No
EL15KC1-030-230A** | CK40HT-24B+TDR | SL280UH090V48B | R-454B | - - - | - - - | - - - | 29800 | 14.7 | 12.4 | No | 215663971 | North | USA,Canada | No
EL15KC1-030-230A** | CK40HT-24B+TDR | SL297UH040NV36B | R-454B | - - - | - - - | - - - | 29200 | 14.3 | 12.4 | No | 215663972 | North | USA,Canada | No
EL15KC1-030-230A** | CK40HT-24B+TDR | SL297UH060NV36B | R-454B | - - - | - - - | - - - | 29000 | 14.7 | 12.4 | No | 215663993 | North | USA,Canada | No
EL15KC1-030-230A** | CK40HT-24B+TDR | SLP99UH070XV36B | R-454B | - - - | - - - | - - - | 29200 | 14.7 | 12.4 | No | 215663995 | North | USA,Canada | No
EL15KC1-030-230A** | CK40HT-30A+TDR | - - - | R-454B | - - - | - - - | - - - | 28400 | 13.4 | 11.5 | No | 215664002 | North | USA,Canada | No
EL15KC1-030-230A** | CK40HT-30A+TDR | EL180UH040NE36A | R-454B | - - - | - - - | - - - | 30000 | 14.3 | 12.2 | No | 215664003 | North | USA,Canada | No
EL15KC1-030-230A** | CK40HT-30A+TDR | EL180UH060NE36A | R-454B | - - - | - - - | - - - | 30000 | 14.3 | 12.2 | No | 215664005 | North | USA,Canada | No
EL15KC1-030-230A** | CK40HT-30A+TDR | EL280UH045E36A | R-454B | - - - | - - - | - - - | 30000 | 15.2 | 12.5 | Yes | 215664006 | North | USA,Canada | No
EL15KC1-030-230A** | CK40HT-30A+TDR | EL280UH070E36A | R-454B | - - - | - - - | - - - | 30000 | 14.7 | 12.6 | No | 215664008 | North | USA,Canada | No
EL15KC1-030-230A** | CK40HT-30A+TDR | EL280UH070XE36A | R-454B | - - - | - - - | - - - | 30000 | 14.7 | 12.6 | No | 215664010 | North | USA,Canada | No
EL15KC1-030-230A** | CK40HT-30A+TDR | ML180UH030V36A | R-454B | - - - | - - - | - - - | 30000 | 15.2 | 12.5 | Yes | 215664011 | North | USA,Canada | No
EL15KC1-030-230A** | CK40HT-30A+TDR | ML180UH045E36A | R-454B | - - - | - - - | - - - | 28600 | 15.2 | 12.5 | Yes | 215664012 | North | USA,Canada | No
EL15KC1-030-230A** | CK40HT-30A+TDR | ML180UH045V36A | R-454B | - - - | - - - | - - - | 30000 | 14.7 | 12.6 | No | 215664014 | North | USA,Canada | No
EL15KC1-030-230A** | CK40HT-30A+TDR | ML180UH045XE36A | R-454B | - - - | - - - | - - - | 28600 | 15.2 | 12.5 | Yes | 215664016 | North | USA,Canada | No
EL15KC1-030-230A** | CK40HT-30A+TDR | ML180UH070E36A | R-454B | - - - | - - - | - - - | 28600 | 14.7 | 12.6 | No | 215664017 | North | USA,Canada | No
EL15KC1-030-230A** | CK40HT-30A+TDR | ML180UH070V36A | R-454B | - - - | - - - | - - - | 29000 | 15.2 | 12.2 | Yes | 215664019 | North | USA,Canada | No
EL15KC1-030-230A** | CK40HT-30A+TDR | ML180UH070XE36A | R-454B | - - - | - - - | - - - | 28600 | 14.7 | 12.6 | No | 215664020 | North | USA,Canada | No
EL15KC1-030-230A** | CK40HT-30A+TDR | SL280UH060NV36A | R-454B | - - - | - - - | - - - | 30000 | 14.7 | 12.6 | No | 215664022 | North | USA,Canada | No
EL15KC1-030-230A** | CK40HT-30A+TDR | SL280UH070V36A | R-454B | - - - | - - - | - - - | 30000 | 14.7 | 12.4 | No | 215664023 | North | USA,Canada | No
EL15KC1-030-230A** | CK40HT-30A+TDR | SL280UH070XV36A | R-454B | - - - | - - - | - - - | 30000 | 14.7 | 12.4 | No | 215664025 | North | USA,Canada | No
EL15KC1-030-230A** | CK40HT-30B+TDR | - - - | R-454B | - - - | - - - | - - - | 28400 | 13.4 | 11.5 | No | 215664027 | North | USA,Canada | No
EL15KC1-030-230A** | CK40HT-30B+TDR | EL180UH040NE36A | R-454B | - - - | - - - | - - - | 30000 | 14.7 | 12.8 | No | 215664098 | North | USA,Canada | No
EL15KC1-030-230A** | CK40HT-30B+TDR | EL180UH060NE36A | R-454B | - - - | - - - | - - - | 30000 | 14.7 | 12.8 | No | 215664100 | North | USA,Canada | No
EL15KC1-030-230A** | CK40HT-30B+TDR | EL180UH080NE48B | R-454B | - - - | - - - | - - - | 30000 | 14.7 | 12.2 | No | 215664028 | North | USA,Canada | No
EL15KC1-030-230A** | CK40HT-30B+TDR | EL195UH040NE36B | R-454B | - - - | - - - | - - - | 30000 | 14.7 | 12.6 | No | 215664030 | North | USA,Canada | No
EL15KC1-030-230A** | CK40HT-30B+TDR | EL195UH060NE36B | R-454B | - - - | - - - | - - - | 30000 | 14.7 | 12.5 | No | 215664031 | North | USA,Canada | No
EL15KC1-030-230A** | CK40HT-30B+TDR | EL196UH030XE36B | R-454B | - - - | - - - | - - - | 30000 | 14.7 | 12.6 | No | 215664033 | North | USA,Canada | No
EL15KC1-030-230A** | CK40HT-30B+TDR | EL196UH045XE36B | R-454B | - - - | - - - | - - - | 30000 | 14.7 | 12.6 | No | 215664035 | North | USA,Canada | No
EL15KC1-030-230A** | CK40HT-30B+TDR | EL196UH070XE36B | R-454B | - - - | - - - | - - - | 30000 | 14.7 | 12.6 | No | 215664036 | North | USA,Canada | No
EL15KC1-030-230A** | CK40HT-30B+TDR | EL280UH045E36A | R-454B | - - - | - - - | - - - | 30000 | 15.2 | 13 | Yes | 215664078 | North | USA,Canada | No
EL15KC1-030-230A** | CK40HT-30B+TDR | EL280UH070E36A | R-454B | - - - | - - - | - - - | 30000 | 15.2 | 13 | Yes | 215664080 | North | USA,Canada | No
EL15KC1-030-230A** | CK40HT-30B+TDR | EL280UH090E36B | R-454B | - - - | - - - | - - - | 30000 | 15.5 | 13 | Yes | 215664038 | North | USA,Canada | No
EL15KC1-030-230A** | CK40HT-30B+TDR | EL280UH090E48B | R-454B | - - - | - - - | - - - | 30000 | 15.5 | 13 | Yes | 215664039 | North | USA,Canada | No
EL15KC1-030-230A** | CK40HT-30B+TDR | EL280UH090XE48B | R-454B | - - - | - - - | - - - | 30000 | 15.5 | 13 | Yes | 215664041 | North | USA,Canada | No
EL15KC1-030-230A** | CK40HT-30B+TDR | EL297UH045XE36B | R-454B | - - - | - - - | - - - | 30000 | 14.7 | 12.5 | No | 215664084 | North | USA,Canada | No
EL15KC1-030-230A** | CK40HT-30B+TDR | EL297UH045XV36B | R-454B | - - - | - - - | - - - | 30000 | 14.7 | 12.2 | No | 215664086 | North | USA,Canada | No
EL15KC1-030-230A** | CK40HT-30B+TDR | EL297UH070XE36B | R-454B | - - - | - - - | - - - | 30000 | 14.7 | 12.8 | No | 215664096 | North | USA,Canada | No
EL15KC1-030-230A** | CK40HT-30B+TDR | EL297UH070XV36B | R-454B | - - - | - - - | - - - | 30000 | 15.2 | 12.8 | Yes | 215664088 | North | USA,Canada | No
EL15KC1-030-230A** | CK40HT-30B+TDR | ML180UH045E36A | R-454B | - - - | - - - | - - - | 30000 | 15.2 | 13 | Yes | 215664102 | North | USA,Canada | No
EL15KC1-030-230A** | CK40HT-30B+TDR | ML180UH070E36A | R-454B | - - - | - - - | - - - | 30000 | 15.2 | 12.8 | Yes | 215664082 | North | USA,Canada | No
EL15KC1-030-230A** | CK40HT-30B+TDR | ML180UH070E36B | R-454B | - - - | - - - | - - - | 30000 | 15.2 | 12.8 | Yes | 215664042 | North | USA,Canada | No
EL15KC1-030-230A** | CK40HT-30B+TDR | ML180UH070V36B | R-454B | - - - | - - - | - - - | 30000 | 15.5 | 13 | Yes | 215664044 | North | USA,Canada | No
EL15KC1-030-230A** | CK40HT-30B+TDR | ML180UH070V48B | R-454B | - - - | - - - | - - - | 30000 | 15.5 | 13 | Yes | 215664046 | North | USA,Canada | No
EL15KC1-030-230A** | CK40HT-30B+TDR | ML180UH070XE36B | R-454B | - - - | - - - | - - - | 30000 | 15.2 | 12.8 | Yes | 215664048 | North | USA,Canada | No
EL15KC1-030-230A** | CK40HT-30B+TDR | ML180UH090E48B | R-454B | - - - | - - - | - - - | 30000 | 15.2 | 13 | Yes | 215664049 | North | USA,Canada | No
EL15KC1-030-230A** | CK40HT-30B+TDR | ML180UH090V48B | R-454B | - - - | - - - | - - - | 30000 | 15.2 | 12.5 | Yes | 215664051 | North | USA,Canada | No
EL15KC1-030-230A** | CK40HT-30B+TDR | ML180UH090XE48B | R-454B | - - - | - - - | - - - | 30000 | 15.2 | 13 | Yes | 215664053 | North | USA,Canada | No
EL15KC1-030-230A** | CK40HT-30B+TDR | ML193UH030XE36B | R-454B | - - - | - - - | - - - | 30000 | 14.7 | 12.6 | No | 215664054 | North | USA,Canada | No
EL15KC1-030-230A** | CK40HT-30B+TDR | ML193UH045XE36B | R-454B | - - - | - - - | - - - | 30000 | 14.7 | 12.5 | No | 215664056 | North | USA,Canada | No
EL15KC1-030-230A** | CK40HT-30B+TDR | ML193UH070XE36B | R-454B | - - - | - - - | - - - | 30000 | 15.2 | 12.8 | Yes | 215664058 | North | USA,Canada | No
EL15KC1-030-230A** | CK40HT-30B+TDR | ML196UH030XE36B | R-454B | - - - | - - - | - - - | 30000 | 14.7 | 12.6 | No | 215664060 | North | USA,Canada | No
EL15KC1-030-230A** | CK40HT-30B+TDR | ML196UH045XE36B | R-454B | - - - | - - - | - - - | 30000 | 14.7 | 12.6 | No | 215664062 | North | USA,Canada | No
EL15KC1-030-230A** | CK40HT-30B+TDR | ML196UH070XE36B | R-454B | - - - | - - - | - - - | 30000 | 15.2 | 12.8 | Yes | 215664063 | North | USA,Canada | No
EL15KC1-030-230A** | CK40HT-30B+TDR | ML196UH070XE48B | R-454B | - - - | - - - | - - - | 30000 | 14.7 | 12.6 | No | 215664065 | North | USA,Canada | No
EL15KC1-030-230A** | CK40HT-30B+TDR | ML296UH045XV36B | R-454B | - - - | - - - | - - - | 30000 | 15.2 | 12.8 | Yes | 215664067 | North | USA,Canada | No
EL15KC1-030-230A** | CK40HT-30B+TDR | ML296UH070XV36B | R-454B | - - - | - - - | - - - | 30000 | 15.2 | 12.8 | Yes | 215664068 | North | USA,Canada | No
EL15KC1-030-230A** | CK40HT-30B+TDR | SL280UH070V36A | R-454B | - - - | - - - | - - - | 30000 | 14.7 | 12.6 | No | 215664090 | North | USA,Canada | No
EL15KC1-030-230A** | CK40HT-30B+TDR | SL280UH080NV48B | R-454B | - - - | - - - | - - - | 30000 | 14.7 | 12.6 | No | 215664092 | North | USA,Canada | No
EL15KC1-030-230A** | CK40HT-30B+TDR | SL280UH090V36B | R-454B | - - - | - - - | - - - | 30000 | 15.2 | 12.8 | Yes | 215664070 | North | USA,Canada | No
EL15KC1-030-230A** | CK40HT-30B+TDR | SL280UH090V48B | R-454B | - - - | - - - | - - - | 30000 | 15.2 | 12.8 | Yes | 215664094 | North | USA,Canada | No
EL15KC1-030-230A** | CK40HT-30B+TDR | SL280UH090XV48B | R-454B | - - - | - - - | - - - | 30000 | 15.2 | 12.8 | Yes | 215664104 | North | USA,Canada | No
EL15KC1-030-230A** | CK40HT-30B+TDR | SL297UH040NV36B | R-454B | - - - | - - - | - - - | 30000 | 15.2 | 12.5 | Yes | 215664072 | North | USA,Canada | No
EL15KC1-030-230A** | CK40HT-30B+TDR | SL297UH060NV36B | R-454B | - - - | - - - | - - - | 30000 | 15.2 | 12.8 | Yes | 215664074 | North | USA,Canada | No
EL15KC1-030-230A** | CK40HT-30B+TDR | SLP99UH070XV36B | R-454B | - - - | - - - | - - - | 30000 | 15.2 | 12.8 | Yes | 215664076 | North | USA,Canada | No
EL15KC1-030-230A** | CK40HT-36A+TDR | EL180UH040NE36A | R-454B | - - - | - - - | - - - | 28400 | 13.8 | 12 | No | 215664113 | North | USA,Canada | No
EL15KC1-030-230A** | CK40HT-36A+TDR | EL180UH060NE36A | R-454B | - - - | - - - | - - - | 28400 | 13.8 | 12 | No | 215664115 | North | USA,Canada | No
EL15KC1-030-230A** | CK40HT-36A+TDR | EL280UH045E36A | R-454B | - - - | - - - | - - - | 28000 | 14.7 | 12.4 | No | 215664106 | North | USA,Canada | No
EL15KC1-030-230A** | CK40HT-36A+TDR | EL280UH070E36A | R-454B | - - - | - - - | - - - | 27800 | 14.7 | 12.2 | No | 215664117 | North | USA,Canada | No
EL15KC1-030-230A** | CK40HT-36A+TDR | EL280UH070XE36A | R-454B | - - - | - - - | - - - | 27800 | 14.7 | 12.2 | No | 215664108 | North | USA,Canada | No
EL15KC1-030-230A** | CK40HT-36A+TDR | ML180UH030V36A | R-454B | - - - | - - - | - - - | 28400 | 14.3 | 12.2 | No | 215664119 | North | USA,Canada | No
EL15KC1-030-230A** | CK40HT-36A+TDR | ML180UH045E36A | R-454B | - - - | - - - | - - - | 27600 | 14.7 | 12.4 | No | 215664121 | North | USA,Canada | No
EL15KC1-030-230A** | CK40HT-36A+TDR | ML180UH045V36A | R-454B | - - - | - - - | - - - | 28400 | 14.3 | 12.2 | No | 215664109 | North | USA,Canada | No
EL15KC1-030-230A** | CK40HT-36A+TDR | ML180UH045XE36A | R-454B | - - - | - - - | - - - | 27600 | 14.7 | 12.4 | No | 215664122 | North | USA,Canada | No
EL15KC1-030-230A** | CK40HT-36A+TDR | ML180UH070E36A | R-454B | - - - | - - - | - - - | 27600 | 14.3 | 12.2 | No | 215664124 | North | USA,Canada | No
EL15KC1-030-230A** | CK40HT-36A+TDR | ML180UH070V36A | R-454B | - - - | - - - | - - - | 28200 | 14.7 | 12.4 | No | 215664111 | North | USA,Canada | No
EL15KC1-030-230A** | CK40HT-36A+TDR | ML180UH070XE36A | R-454B | - - - | - - - | - - - | 27600 | 14.7 | 12.2 | No | 215664126 | North | USA,Canada | No
EL15KC1-030-230A** | CK40HT-36A+TDR | SL280UH060NV36A | R-454B | - - - | - - - | - - - | 28400 | 14.7 | 12.2 | No | 215664128 | North | USA,Canada | No
EL15KC1-030-230A** | CK40HT-36A+TDR | SL280UH070V36A | R-454B | - - - | - - - | - - - | 28200 | 14.3 | 12 | No | 215664130 | North | USA,Canada | No
EL15KC1-030-230A** | CK40HT-36A+TDR | SL280UH070XV36A | R-454B | - - - | - - - | - - - | 28200 | 14.3 | 12 | No | 215664132 | North | USA,Canada | No
EL15KC1-030-230A** | CK40HT-36A+TDR | SL280UH080NV48B | R-454B | - - - | - - - | - - - | 29400 | 14.3 | 12.2 | No | 215664133 | North | USA,Canada | No
EL15KC1-030-230A** | CK40HT-36A+TDR | SL297UH040NV36B | R-454B | - - - | - - - | - - - | 29000 | 14.3 | 12.2 | No | 215664135 | North | USA,Canada | No
EL15KC1-030-230A** | CK40HT-36A+TDR | SL297UH060NV36B | R-454B | - - - | - - - | - - - | 29000 | 14.3 | 12.2 | No | 215664137 | North | USA,Canada | No
EL15KC1-030-230A** | CK40HT-36B+TDR | EL180UH060NE36A | R-454B | - - - | - - - | - - - | 29000 | 14.7 | 12.4 | No | 215664203 | North | USA,Canada | No
EL15KC1-030-230A** | CK40HT-36B+TDR | EL180UH080NE48B | R-454B | - - - | - - - | - - - | 28400 | 14.3 | 12.2 | No | 215664139 | North | USA,Canada | No
EL15KC1-030-230A** | CK40HT-36B+TDR | EL195UH040NE36B | R-454B | - - - | - - - | - - - | 27800 | 14.3 | 12.2 | No | 215664141 | North | USA,Canada | No
EL15KC1-030-230A** | CK40HT-36B+TDR | EL195UH060NE36B | R-454B | - - - | - - - | - - - | 28000 | 14.3 | 12.2 | No | 215664142 | North | USA,Canada | No
EL15KC1-030-230A** | CK40HT-36B+TDR | EL195UH080NE48C | R-454B | - - - | - - - | - - - | 29000 | 14.7 | 12.4 | No | 215664205 | North | USA,Canada | No
EL15KC1-030-230A** | CK40HT-36B+TDR | EL196UH030XE36B | R-454B | - - - | - - - | - - - | 27800 | 14.3 | 12.2 | No | 215664144 | North | USA,Canada | No
EL15KC1-030-230A** | CK40HT-36B+TDR | EL196UH045XE36B | R-454B | - - - | - - - | - - - | 27800 | 14.3 | 12.2 | No | 215664146 | North | USA,Canada | No
EL15KC1-030-230A** | CK40HT-36B+TDR | EL196UH070XE36B | R-454B | - - - | - - - | - - - | 27800 | 14.3 | 12.2 | No | 215664148 | North | USA,Canada | No
EL15KC1-030-230A** | CK40HT-36B+TDR | EL280UH045E36A | R-454B | - - - | - - - | - - - | 29600 | 14.7 | 12.6 | No | 215664189 | North | USA,Canada | No
EL15KC1-030-230A** | CK40HT-36B+TDR | EL280UH070E36A | R-454B | - - - | - - - | - - - | 29400 | 14.7 | 12.4 | No | 215664191 | North | USA,Canada | No
EL15KC1-030-230A** | CK40HT-36B+TDR | EL280UH090E36B | R-454B | - - - | - - - | - - - | 28200 | 14.7 | 12.6 | No | 215664150 | North | USA,Canada | No
EL15KC1-030-230A** | CK40HT-36B+TDR | EL280UH090E48B | R-454B | - - - | - - - | - - - | 27800 | 14.7 | 12.6 | No | 215664151 | North | USA,Canada | No
EL15KC1-030-230A** | CK40HT-36B+TDR | EL280UH090XE48B | R-454B | - - - | - - - | - - - | 27800 | 14.7 | 12.6 | No | 215664153 | North | USA,Canada | No
EL15KC1-030-230A** | CK40HT-36B+TDR | EL297UH045XE36B | R-454B | - - - | - - - | - - - | 27800 | 14.3 | 12.2 | No | 215664192 | North | USA,Canada | No
EL15KC1-030-230A** | CK40HT-36B+TDR | EL297UH045XV36B | R-454B | - - - | - - - | - - - | 28200 | 14.3 | 12.2 | No | 215664194 | North | USA,Canada | No
EL15KC1-030-230A** | CK40HT-36B+TDR | EL297UH070XE36B | R-454B | - - - | - - - | - - - | 29200 | 14.3 | 12.4 | No | 215664201 | North | USA,Canada | No
EL15KC1-030-230A** | CK40HT-36B+TDR | EL297UH070XV36B | R-454B | - - - | - - - | - - - | 28400 | 14.3 | 12.2 | No | 215664196 | North | USA,Canada | No
EL15KC1-030-230A** | CK40HT-36B+TDR | ML180UH070E36B | R-454B | - - - | - - - | - - - | 28000 | 14.7 | 12.4 | No | 215664154 | North | USA,Canada | No
EL15KC1-030-230A** | CK40HT-36B+TDR | ML180UH070V36B | R-454B | - - - | - - - | - - - | 28400 | 14.7 | 12.2 | No | 215664156 | North | USA,Canada | No
EL15KC1-030-230A** | CK40HT-36B+TDR | ML180UH070V48B | R-454B | - - - | - - - | - - - | 30000 | 14.7 | 12.6 | No | 215664158 | North | USA,Canada | No
EL15KC1-030-230A** | CK40HT-36B+TDR | ML180UH070XE36B | R-454B | - - - | - - - | - - - | 28000 | 14.7 | 12.4 | No | 215664159 | North | USA,Canada | No
EL15KC1-030-230A** | CK40HT-36B+TDR | ML180UH090E48B | R-454B | - - - | - - - | - - - | 27800 | 14.7 | 12.6 | No | 215664161 | North | USA,Canada | No
EL15KC1-030-230A** | CK40HT-36B+TDR | ML180UH090V48B | R-454B | - - - | - - - | - - - | 28400 | 14.3 | 12.2 | No | 215664163 | North | USA,Canada | No
EL15KC1-030-230A** | CK40HT-36B+TDR | ML180UH090XE48B | R-454B | - - - | - - - | - - - | 27800 | 14.7 | 12.6 | No | 215664165 | North | USA,Canada | No
EL15KC1-030-230A** | CK40HT-36B+TDR | ML193UH030XE36B | R-454B | - - - | - - - | - - - | 28000 | 14.3 | 12.2 | No | 215664166 | North | USA,Canada | No
EL15KC1-030-230A** | CK40HT-36B+TDR | ML193UH045XE36B | R-454B | - - - | - - - | - - - | 28000 | 14.3 | 12.2 | No | 215664168 | North | USA,Canada | No
EL15KC1-030-230A** | CK40HT-36B+TDR | ML193UH070XE36B | R-454B | - - - | - - - | - - - | 27800 | 14.7 | 12.4 | No | 215664170 | North | USA,Canada | No
EL15KC1-030-230A** | CK40HT-36B+TDR | ML196UH030XE36B | R-454B | - - - | - - - | - - - | 27800 | 14.3 | 12.2 | No | 215664172 | North | USA,Canada | No
EL15KC1-030-230A** | CK40HT-36B+TDR | ML196UH045XE36B | R-454B | - - - | - - - | - - - | 27800 | 14.3 | 12.2 | No | 215664173 | North | USA,Canada | No
EL15KC1-030-230A** | CK40HT-36B+TDR | ML196UH070XE36B | R-454B | - - - | - - - | - - - | 27800 | 14.7 | 12.4 | No | 215664175 | North | USA,Canada | No
EL15KC1-030-230A** | CK40HT-36B+TDR | ML196UH070XE48B | R-454B | - - - | - - - | - - - | 27800 | 14.3 | 12.2 | No | 215664177 | North | USA,Canada | No
EL15KC1-030-230A** | CK40HT-36B+TDR | ML296UH045XV36B | R-454B | - - - | - - - | - - - | 28200 | 14.7 | 12.4 | No | 215664178 | North | USA,Canada | No
EL15KC1-030-230A** | CK40HT-36B+TDR | ML296UH070XV36B | R-454B | - - - | - - - | - - - | 28200 | 14.7 | 12.4 | No | 215664180 | North | USA,Canada | No
EL15KC1-030-230A** | CK40HT-36B+TDR | SL280UH080NV48B | R-454B | - - - | - - - | - - - | 29600 | 14.3 | 12.2 | No | 215664198 | North | USA,Canada | No
EL15KC1-030-230A** | CK40HT-36B+TDR | SL280UH090V36B | R-454B | - - - | - - - | - - - | 28400 | 14.7 | 12.4 | No | 215664182 | North | USA,Canada | No
EL15KC1-030-230A** | CK40HT-36B+TDR | SL280UH090V48B | R-454B | - - - | - - - | - - - | 29800 | 14.7 | 12.4 | No | 215664199 | North | USA,Canada | No
EL15KC1-030-230A** | CK40HT-36B+TDR | SL280UH090XV48B | R-454B | - - - | - - - | - - - | 29800 | 14.7 | 12.4 | No | 215664206 | North | USA,Canada | No
EL15KC1-030-230A** | CK40HT-36B+TDR | SL297UH040NV36B | R-454B | - - - | - - - | - - - | 28400 | 14.7 | 12.2 | No | 215664184 | North | USA,Canada | No
EL15KC1-030-230A** | CK40HT-36B+TDR | SL297UH060NV36B | R-454B | - - - | - - - | - - - | 28400 | 14.7 | 12.2 | No | 215664185 | North | USA,Canada | No
EL15KC1-030-230A** | CK40HT-36B+TDR | SLP99UH070XV36B | R-454B | - - - | - - - | - - - | 28400 | 14.7 | 12.4 | No | 215664187 | North | USA,Canada | No
EL15KC1-030-230A** | CK40HT-36C+TDR | EL180UH100NE60C | R-454B | - - - | - - - | - - - | 30000 | 14.7 | 12.4 | No | 215664241 | North | USA,Canada | No
EL15KC1-030-230A** | CK40HT-36C+TDR | EL195UH040NE36B | R-454B | - - - | - - - | - - - | 29600 | 14.7 | 12.4 | No | 215664227 | North | USA,Canada | No
EL15KC1-030-230A** | CK40HT-36C+TDR | EL195UH060NE36B | R-454B | - - - | - - - | - - - | 29800 | 14.7 | 12.6 | No | 215664229 | North | USA,Canada | No
EL15KC1-030-230A** | CK40HT-36C+TDR | EL195UH080NE48C | R-454B | - - - | - - - | - - - | 28000 | 14.7 | 12.2 | No | 215664211 | North | USA,Canada | No
EL15KC1-030-230A** | CK40HT-36C+TDR | EL195UH100NE60C | R-454B | - - - | - - - | - - - | 30000 | 14.7 | 12.6 | No | 215664243 | North | USA,Canada | No
EL15KC1-030-230A** | CK40HT-36C+TDR | EL196UH090XE48C | R-454B | - - - | - - - | - - - | 28000 | 14.7 | 12.6 | No | 215664213 | North | USA,Canada | No
EL15KC1-030-230A** | CK40HT-36C+TDR | EL196UH110XE60C | R-454B | - - - | - - - | - - - | 30000 | 14.7 | 12.6 | No | 215664245 | North | USA,Canada | No
EL15KC1-030-230A** | CK40HT-36C+TDR | EL280UH110E48C | R-454B | - - - | - - - | - - - | 30000 | 15.2 | 12.5 | Yes | 215664215 | North | USA,Canada | No
EL15KC1-030-230A** | CK40HT-36C+TDR | EL280UH110E60C | R-454B | - - - | - - - | - - - | 30000 | 14.7 | 12.6 | No | 215664246 | North | USA,Canada | No
EL15KC1-030-230A** | CK40HT-36C+TDR | EL280UH110XE60C | R-454B | - - - | - - - | - - - | 30000 | 14.7 | 12.6 | No | 215664248 | North | USA,Canada | No
EL15KC1-030-230A** | CK40HT-36C+TDR | EL297UH090XE48C | R-454B | - - - | - - - | - - - | 30000 | 14.7 | 12.8 | No | 215664240 | North | USA,Canada | No
EL15KC1-030-230A** | CK40HT-36C+TDR | EL297UH090XV36C | R-454B | - - - | - - - | - - - | 28600 | 14.7 | 12.5 | No | 215664226 | North | USA,Canada | No
EL15KC1-030-230A** | CK40HT-36C+TDR | EL297UH090XV48C | R-454B | - - - | - - - | - - - | 29600 | 14.7 | 12.6 | No | 215664264 | North | USA,Canada | No
EL15KC1-030-230A** | CK40HT-36C+TDR | EL297UH110XE60C | R-454B | - - - | - - - | - - - | 30000 | 14.7 | 12.6 | No | 215664266 | North | USA,Canada | No
EL15KC1-030-230A** | CK40HT-36C+TDR | EL297UH110XV48C | R-454B | - - - | - - - | - - - | 30000 | 14.7 | 12.6 | No | 215664267 | North | USA,Canada | No
EL15KC1-030-230A** | CK40HT-36C+TDR | ML180UH070E36B | R-454B | - - - | - - - | - - - | 29600 | 14.7 | 12.6 | No | 215664208 | North | USA,Canada | No
EL15KC1-030-230A** | CK40HT-36C+TDR | ML180UH090E60C | R-454B | - - - | - - - | - - - | 30000 | 14.7 | 12.8 | No | 215664249 | North | USA,Canada | No
EL15KC1-030-230A** | CK40HT-36C+TDR | ML180UH110E60C | R-454B | - - - | - - - | - - - | 30000 | 14.7 | 12.8 | No | 215664251 | North | USA,Canada | No
EL15KC1-030-230A** | CK40HT-36C+TDR | ML180UH110XE60C | R-454B | - - - | - - - | - - - | 30000 | 14.7 | 12.8 | No | 215664253 | North | USA,Canada | No
EL15KC1-030-230A** | CK40HT-36C+TDR | ML193UH045XE36B | R-454B | - - - | - - - | - - - | 29600 | 14.7 | 12.4 | No | 215664231 | North | USA,Canada | No
EL15KC1-030-230A** | CK40HT-36C+TDR | ML193UH070XE36B | R-454B | - - - | - - - | - - - | 29600 | 14.7 | 12.6 | No | 215664232 | North | USA,Canada | No
EL15KC1-030-230A** | CK40HT-36C+TDR | ML193UH090XE36C | R-454B | - - - | - - - | - - - | 28600 | 14.7 | 12.6 | No | 215664217 | North | USA,Canada | No
EL15KC1-030-230A** | CK40HT-36C+TDR | ML193UH090XE48C | R-454B | - - - | - - - | - - - | 28600 | 14.7 | 12.6 | No | 215664219 | North | USA,Canada | No
EL15KC1-030-230A** | CK40HT-36C+TDR | ML193UH110XE48C | R-454B | - - - | - - - | - - - | 28600 | 14.7 | 12.5 | No | 215664221 | North | USA,Canada | No
EL15KC1-030-230A** | CK40HT-36C+TDR | ML193UH110XE60C | R-454B | - - - | - - - | - - - | 30000 | 14.7 | 12.6 | No | 215664234 | North | USA,Canada | No
EL15KC1-030-230A** | CK40HT-36C+TDR | ML196UH045XE36B | R-454B | - - - | - - - | - - - | 29600 | 14.3 | 12.4 | No | 215664236 | North | USA,Canada | No
EL15KC1-030-230A** | CK40HT-36C+TDR | ML196UH070XE36B | R-454B | - - - | - - - | - - - | 29600 | 14.7 | 12.6 | No | 215664238 | North | USA,Canada | No
EL15KC1-030-230A** | CK40HT-36C+TDR | ML196UH090XE36C | R-454B | - - - | - - - | - - - | 28400 | 14.7 | 12.6 | No | 215664210 | North | USA,Canada | No
EL15KC1-030-230A** | CK40HT-36C+TDR | ML196UH090XE48C | R-454B | - - - | - - - | - - - | 30000 | 14.7 | 12.2 | No | 215664223 | North | USA,Canada | No
EL15KC1-030-230A** | CK40HT-36C+TDR | ML196UH090XE60C | R-454B | - - - | - - - | - - - | 30000 | 14.7 | 12.8 | No | 215664255 | North | USA,Canada | No
EL15KC1-030-230A** | CK40HT-36C+TDR | ML196UH110XE60C | R-454B | - - - | - - - | - - - | 30000 | 14.7 | 12.6 | No | 215664257 | North | USA,Canada | No
EL15KC1-030-230A** | CK40HT-36C+TDR | ML296UH090XV48C | R-454B | - - - | - - - | - - - | 29600 | 14.7 | 12.6 | No | 215664258 | North | USA,Canada | No
EL15KC1-030-230A** | CK40HT-36C+TDR | SL297UH080NV48C | R-454B | - - - | - - - | - - - | 30000 | 14.7 | 12.6 | No | 215664260 | North | USA,Canada | No
EL15KC1-030-230A** | CK40HT-36C+TDR | SLP99UH090XV36C | R-454B | - - - | - - - | - - - | 28600 | 14.7 | 12.5 | No | 215664225 | North | USA,Canada | No
EL15KC1-030-230A** | CK40HT-36C+TDR | SLP99UH090XV48C | R-454B | - - - | - - - | - - - | 29600 | 14.7 | 12.4 | No | 215664262 | North | USA,Canada | No
EL15KC1-030-230A** | CK40HT-42C+TDR | - - - | R-454B | - - - | - - - | - - - | 28600 | 13.4 | 11.5 | No | 215664269 | North | USA,Canada | No
EL15KC1-030-230A** | CK40HT-42C+TDR | EL180UH100NE60C | R-454B | - - - | - - - | - - - | 30000 | 15.2 | 12.8 | Yes | 215664307 | North | USA,Canada | No
EL15KC1-030-230A** | CK40HT-42C+TDR | EL195UH060NE36B | R-454B | - - - | - - - | - - - | 30000 | 15.2 | 12.8 | Yes | 215664291 | North | USA,Canada | No
EL15KC1-030-230A** | CK40HT-42C+TDR | EL195UH080NE48C | R-454B | - - - | - - - | - - - | 30000 | 15.2 | 12.5 | Yes | 215664271 | North | USA,Canada | No
EL15KC1-030-230A** | CK40HT-42C+TDR | EL195UH100NE60C | R-454B | - - - | - - - | - - - | 30000 | 15.2 | 12.8 | Yes | 215664308 | North | USA,Canada | No
EL15KC1-030-230A** | CK40HT-42C+TDR | EL196UH090XE48C | R-454B | - - - | - - - | - - - | 30000 | 15.5 | 13 | Yes | 215664273 | North | USA,Canada | No
EL15KC1-030-230A** | CK40HT-42C+TDR | EL196UH110XE60C | R-454B | - - - | - - - | - - - | 30000 | 15.2 | 12.8 | Yes | 215664310 | North | USA,Canada | No
EL15KC1-030-230A** | CK40HT-42C+TDR | EL280UH110E48C | R-454B | - - - | - - - | - - - | 30000 | 15.5 | 13.2 | Yes | 215664275 | North | USA,Canada | No
EL15KC1-030-230A** | CK40HT-42C+TDR | EL280UH110E60C | R-454B | - - - | - - - | - - - | 30000 | 15.2 | 12.8 | Yes | 215664312 | North | USA,Canada | No
EL15KC1-030-230A** | CK40HT-42C+TDR | EL280UH110XE60C | R-454B | - - - | - - - | - - - | 30000 | 15.2 | 12.8 | Yes | 215664314 | North | USA,Canada | No
EL15KC1-030-230A** | CK40HT-42C+TDR | EL297UH045XV36B | R-454B | - - - | - - - | - - - | 30000 | 14.7 | 12.6 | No | 215664333 | North | USA,Canada | No
EL15KC1-030-230A** | CK40HT-42C+TDR | EL297UH090XE48C | R-454B | - - - | - - - | - - - | 30000 | 15.5 | 13 | Yes | 215664289 | North | USA,Canada | No
EL15KC1-030-230A** | CK40HT-42C+TDR | EL297UH090XV36C | R-454B | - - - | - - - | - - - | 30000 | 15.2 | 13 | Yes | 215664287 | North | USA,Canada | No
EL15KC1-030-230A** | CK40HT-42C+TDR | EL297UH090XV48C | R-454B | - - - | - - - | - - - | 30000 | 15.2 | 12.8 | Yes | 215664335 | North | USA,Canada | No
EL15KC1-030-230A** | CK40HT-42C+TDR | EL297UH110XE60C | R-454B | - - - | - - - | - - - | 30000 | 15.2 | 13 | Yes | 215664337 | North | USA,Canada | No
EL15KC1-030-230A** | CK40HT-42C+TDR | EL297UH110XV48C | R-454B | - - - | - - - | - - - | 30000 | 15.2 | 12.8 | Yes | 215664338 | North | USA,Canada | No
EL15KC1-030-230A** | CK40HT-42C+TDR | ML180UH070E36B | R-454B | - - - | - - - | - - - | 30000 | 15.5 | 13 | Yes | 215664293 | North | USA,Canada | No
EL15KC1-030-230A** | CK40HT-42C+TDR | ML180UH090E48B | R-454B | - - - | - - - | - - - | 30000 | 15.5 | 13.2 | Yes | 215664295 | North | USA,Canada | No
EL15KC1-030-230A** | CK40HT-42C+TDR | ML180UH090E60C | R-454B | - - - | - - - | - - - | 30000 | 15.5 | 13.2 | Yes | 215664316 | North | USA,Canada | No
EL15KC1-030-230A** | CK40HT-42C+TDR | ML180UH110E60C | R-454B | - - - | - - - | - - - | 30000 | 15.5 | 13 | Yes | 215664318 | North | USA,Canada | No
EL15KC1-030-230A** | CK40HT-42C+TDR | ML180UH110XE60C | R-454B | - - - | - - - | - - - | 30000 | 15.5 | 13 | Yes | 215664320 | North | USA,Canada | No
EL15KC1-030-230A** | CK40HT-42C+TDR | ML193UH090XE36C | R-454B | - - - | - - - | - - - | 30000 | 15.5 | 13 | Yes | 215664276 | North | USA,Canada | No
EL15KC1-030-230A** | CK40HT-42C+TDR | ML193UH090XE48C | R-454B | - - - | - - - | - - - | 30000 | 15.5 | 13 | Yes | 215664278 | North | USA,Canada | No
EL15KC1-030-230A** | CK40HT-42C+TDR | ML193UH110XE48C | R-454B | - - - | - - - | - - - | 30000 | 15.5 | 13 | Yes | 215664280 | North | USA,Canada | No
EL15KC1-030-230A** | CK40HT-42C+TDR | ML193UH110XE60C | R-454B | - - - | - - - | - - - | 30000 | 15.5 | 13 | Yes | 215664322 | North | USA,Canada | No
EL15KC1-030-230A** | CK40HT-42C+TDR | ML196UH045XE36B | R-454B | - - - | - - - | - - - | 30000 | 14.7 | 12.8 | No | 215664297 | North | USA,Canada | No
EL15KC1-030-230A** | CK40HT-42C+TDR | ML196UH090XE36C | R-454B | - - - | - - - | - - - | 30000 | 15.5 | 13 | Yes | 215664282 | North | USA,Canada | No
EL15KC1-030-230A** | CK40HT-42C+TDR | ML196UH090XE48C | R-454B | - - - | - - - | - - - | 30000 | 15.5 | 13 | Yes | 215664284 | North | USA,Canada | No
EL15KC1-030-230A** | CK40HT-42C+TDR | ML196UH090XE60C | R-454B | - - - | - - - | - - - | 30000 | 15.5 | 13 | Yes | 215664324 | North | USA,Canada | No
EL15KC1-030-230A** | CK40HT-42C+TDR | ML196UH110XE60C | R-454B | - - - | - - - | - - - | 30000 | 15.2 | 12.8 | Yes | 215664326 | North | USA,Canada | No
EL15KC1-030-230A** | CK40HT-42C+TDR | ML296UH070XV36B | R-454B | - - - | - - - | - - - | 30000 | 15.2 | 13 | Yes | 215664299 | North | USA,Canada | No
EL15KC1-030-230A** | CK40HT-42C+TDR | ML296UH090XV48C | R-454B | - - - | - - - | - - - | 30000 | 15.2 | 13 | Yes | 215664328 | North | USA,Canada | No
EL15KC1-030-230A** | CK40HT-42C+TDR | SL280UH080NV48B | R-454B | - - - | - - - | - - - | 30000 | 15.2 | 12.8 | Yes | 215664301 | North | USA,Canada | No
EL15KC1-030-230A** | CK40HT-42C+TDR | SL297UH040NV36B | R-454B | - - - | - - - | - - - | 30000 | 15.2 | 12.8 | Yes | 215664303 | North | USA,Canada | No
EL15KC1-030-230A** | CK40HT-42C+TDR | SL297UH060NV36B | R-454B | - - - | - - - | - - - | 30000 | 15.2 | 12.8 | Yes | 215664305 | North | USA,Canada | No
EL15KC1-030-230A** | CK40HT-42C+TDR | SL297UH080NV48C | R-454B | - - - | - - - | - - - | 30000 | 15.5 | 13 | Yes | 215664329 | North | USA,Canada | No
EL15KC1-030-230A** | CK40HT-42C+TDR | SLP99UH090XV36C | R-454B | - - - | - - - | - - - | 30000 | 15.2 | 12.8 | Yes | 215664285 | North | USA,Canada | No
EL15KC1-030-230A** | CK40HT-42C+TDR | SLP99UH090XV48C | R-454B | - - - | - - - | - - - | 30000 | 15.2 | 12.8 | Yes | 215664331 | North | USA,Canada | No
EL15KC1-036-230A** | CBK45UHET-030-230 | - - - | R-454B | - - - | - - - | - - - | 35600 | 14.7 | 12.4 | No | 215664342 | North | USA,Canada | No
EL15KC1-036-230A** | CBK45UHET-036-230 | - - - | R-454B | - - - | - - - | - - - | 34000 | 14.7 | 12.5 | No | 215664343 | North | USA,Canada | No
EL15KC1-036-230A** | CBK45UHET-042-230 | - - - | R-454B | - - - | - - - | - - - | 34600 | 14.3 | 12.4 | No | 215664345 | North | USA,Canada | No
EL15KC1-036-230A** | CBK45UHET-048-230 | - - - | R-454B | - - - | - - - | - - - | 36000 | 15.5 | 13 | Yes | 215664347 | North | USA,Canada | No
EL15KC1-036-230A** | CBK45UHPT-042-230 | - - - | R-454B | - - - | - - - | - - - | 35600 | 14.7 | 12.6 | No | 215664349 | North | USA,Canada | No
EL15KC1-036-230A** | CBK45UHVT-024-230 | - - - | R-454B | - - - | - - - | - - - | 34600 | 13.8 | 12 | No | 215664351 | North | USA,Canada | No
EL15KC1-036-230A** | CBK45UHVT-030-230 | - - - | R-454B | - - - | - - - | - - - | 35400 | 14.7 | 12.6 | No | 215664353 | North | USA,Canada | No
EL15KC1-036-230A** | CBK45UHVT-036-230 | - - - | R-454B | - - - | - - - | - - - | 35000 | 15.2 | 12.5 | Yes | 215664354 | North | USA,Canada | No
EL15KC1-036-230A** | CBK45UHVT-042-230 | - - - | R-454B | - - - | - - - | - - - | 35600 | 15.4 | 13 | Yes | 215664356 | North | USA,Canada | No
EL15KC1-036-230A** | CBK45UHVT-048-230 | - - - | R-454B | - - - | - - - | - - - | 36000 | 15.5 | 13 | Yes | 215664358 | North | USA,Canada | No
EL15KC1-036-230A** | CBK47UHET-030-230 | - - - | R-454B | - - - | - - - | - - - | 34400 | 14.7 | 12.6 | No | 215664360 | North | USA,Canada | No
EL15KC1-036-230A** | CBK47UHET-036-230 | - - - | R-454B | - - - | - - - | - - - | 33600 | 14.7 | 12.2 | No | 215664361 | North | USA,Canada | No
EL15KC1-036-230A** | CBK47UHET-042-230 | - - - | R-454B | - - - | - - - | - - - | 35000 | 15.5 | 13 | Yes | 215664363 | North | USA,Canada | No
EL15KC1-036-230A** | CBK47UHET-048-230 | - - - | R-454B | - - - | - - - | - - - | 36000 | 14.7 | 12.6 | No | 215664365 | North | USA,Canada | No
EL15KC1-036-230A** | CBK48MVT-030-230 | - - - | R-454B | - - - | - - - | - - - | 34600 | 15.2 | 12.8 | Yes | 215664367 | North | USA,Canada | No
EL15KC1-036-230A** | CBK48MVT-036-230 | - - - | R-454B | - - - | - - - | - - - | 34400 | 15.2 | 12.5 | Yes | 215664369 | North | USA,Canada | No
EL15KC1-036-230A** | CBK48MVT-042-230 | - - - | R-454B | - - - | - - - | - - - | 35400 | 15.5 | 13 | Yes | 215664370 | North | USA,Canada | No
EL15KC1-036-230A** | CBK48MVT-048-230 | - - - | R-454B | - - - | - - - | - - - | 36000 | 15.5 | 13 | Yes | 215664372 | North | USA,Canada | No
EL15KC1-036-230A** | CK40[C,U]T-24A+TDR | EL180UH040NE36A | R-454B | - - - | - - - | - - - | 34200 | 14.3 | 12 | No | 215664383 | North | USA,Canada | No
EL15KC1-036-230A** | CK40[C,U]T-24A+TDR | EL180UH060NE36A | R-454B | - - - | - - - | - - - | 34200 | 14.3 | 12 | No | 215664385 | North | USA,Canada | No
EL15KC1-036-230A** | CK40[C,U]T-24A+TDR | EL280UH070E36A | R-454B | - - - | - - - | - - - | 34000 | 14.3 | 12.2 | No | 215664387 | North | USA,Canada | No
EL15KC1-036-230A** | CK40[C,U]T-24A+TDR | EL280UH070XE36A | R-454B | - - - | - - - | - - - | 34000 | 14.3 | 12.2 | No | 215664389 | North | USA,Canada | No
EL15KC1-036-230A** | CK40[C,U]T-24A+TDR | ML180UH030V36A | R-454B | - - - | - - - | - - - | 33600 | 14.3 | 11.7 | No | 215664374 | North | USA,Canada | No
EL15KC1-036-230A** | CK40[C,U]T-24A+TDR | ML180UH045E36A | R-454B | - - - | - - - | - - - | 33400 | 14.3 | 12.2 | No | 215664375 | North | USA,Canada | No
EL15KC1-036-230A** | CK40[C,U]T-24A+TDR | ML180UH045V36A | R-454B | - - - | - - - | - - - | 33600 | 14.3 | 11.7 | No | 215664377 | North | USA,Canada | No
EL15KC1-036-230A** | CK40[C,U]T-24A+TDR | ML180UH045XE36A | R-454B | - - - | - - - | - - - | 34600 | 14.3 | 12.2 | No | 215664391 | North | USA,Canada | No
EL15KC1-036-230A** | CK40[C,U]T-24A+TDR | ML180UH070E36A | R-454B | - - - | - - - | - - - | 33200 | 14.3 | 11.7 | No | 215664378 | North | USA,Canada | No
EL15KC1-036-230A** | CK40[C,U]T-24A+TDR | ML180UH070V36A | R-454B | - - - | - - - | - - - | 33200 | 14.3 | 11.7 | No | 215664380 | North | USA,Canada | No
EL15KC1-036-230A** | CK40[C,U]T-24A+TDR | ML180UH070XE36A | R-454B | - - - | - - - | - - - | 33200 | 14.3 | 11.7 | No | 215664382 | North | USA,Canada | No
EL15KC1-036-230A** | CK40[C,U]T-24A+TDR | SL280UH060NV36A | R-454B | - - - | - - - | - - - | 34400 | 14.3 | 12.2 | No | 215664392 | North | USA,Canada | No
EL15KC1-036-230A** | CK40[C,U]T-24A+TDR | SL280UH070V36A | R-454B | - - - | - - - | - - - | 34400 | 14.3 | 12.2 | No | 215664394 | North | USA,Canada | No
EL15KC1-036-230A** | CK40[C,U]T-24A+TDR | SL280UH070XV36A | R-454B | - - - | - - - | - - - | 34400 | 14.3 | 12.2 | No | 215664395 | North | USA,Canada | No
EL15KC1-036-230A** | CK40[C,U]T-24B+TDR | EL180UH080NE48B | R-454B | - - - | - - - | - - - | 34200 | 13.8 | 12 | No | 215664403 | North | USA,Canada | No
EL15KC1-036-230A** | CK40[C,U]T-24B+TDR | EL195UH060NE36B | R-454B | - - - | - - - | - - - | 34000 | 14.3 | 12.2 | No | 215664404 | North | USA,Canada | No
EL15KC1-036-230A** | CK40[C,U]T-24B+TDR | EL280UH070E36A | R-454B | - - - | - - - | - - - | 34400 | 14.3 | 12.2 | No | 215664439 | North | USA,Canada | No
EL15KC1-036-230A** | CK40[C,U]T-24B+TDR | EL280UH090E36B | R-454B | - - - | - - - | - - - | 34600 | 14.7 | 12.4 | No | 215664406 | North | USA,Canada | No
EL15KC1-036-230A** | CK40[C,U]T-24B+TDR | EL280UH090E48B | R-454B | - - - | - - - | - - - | 34600 | 14.7 | 12.4 | No | 215664408 | North | USA,Canada | No
EL15KC1-036-230A** | CK40[C,U]T-24B+TDR | EL280UH090XE48B | R-454B | - - - | - - - | - - - | 34600 | 14.7 | 12.4 | No | 215664410 | North | USA,Canada | No
EL15KC1-036-230A** | CK40[C,U]T-24B+TDR | EL297UH045XE36B | R-454B | - - - | - - - | - - - | 34200 | 13.8 | 12 | No | 215664442 | North | USA,Canada | No
EL15KC1-036-230A** | CK40[C,U]T-24B+TDR | EL297UH045XV36B | R-454B | - - - | - - - | - - - | 33800 | 13.8 | 12 | No | 215664444 | North | USA,Canada | No
EL15KC1-036-230A** | CK40[C,U]T-24B+TDR | EL297UH070XE36B | R-454B | - - - | - - - | - - - | 34200 | 13.8 | 12 | No | 215664441 | North | USA,Canada | No
EL15KC1-036-230A** | CK40[C,U]T-24B+TDR | EL297UH070XV36B | R-454B | - - - | - - - | - - - | 34400 | 14.3 | 12.2 | No | 215664445 | North | USA,Canada | No
EL15KC1-036-230A** | CK40[C,U]T-24B+TDR | ML180UH070E36B | R-454B | - - - | - - - | - - - | 34400 | 14.3 | 12.2 | No | 215664412 | North | USA,Canada | No
EL15KC1-036-230A** | CK40[C,U]T-24B+TDR | ML180UH070V36B | R-454B | - - - | - - - | - - - | 33600 | 14.7 | 12 | No | 215664397 | North | USA,Canada | No
EL15KC1-036-230A** | CK40[C,U]T-24B+TDR | ML180UH070V48B | R-454B | - - - | - - - | - - - | 33400 | 14.7 | 12.2 | No | 215664399 | North | USA,Canada | No
EL15KC1-036-230A** | CK40[C,U]T-24B+TDR | ML180UH070XE36B | R-454B | - - - | - - - | - - - | 34400 | 14.3 | 12.2 | No | 215664413 | North | USA,Canada | No
EL15KC1-036-230A** | CK40[C,U]T-24B+TDR | ML180UH090E48B | R-454B | - - - | - - - | - - - | 34200 | 14.7 | 12.4 | No | 215664415 | North | USA,Canada | No
EL15KC1-036-230A** | CK40[C,U]T-24B+TDR | ML180UH090V48B | R-454B | - - - | - - - | - - - | 33400 | 14.3 | 12 | No | 215664400 | North | USA,Canada | No
EL15KC1-036-230A** | CK40[C,U]T-24B+TDR | ML180UH090XE48B | R-454B | - - - | - - - | - - - | 34200 | 14.7 | 12.4 | No | 215664417 | North | USA,Canada | No
EL15KC1-036-230A** | CK40[C,U]T-24B+TDR | ML193UH030XE36B | R-454B | - - - | - - - | - - - | 34200 | 13.8 | 12 | No | 215664419 | North | USA,Canada | No
EL15KC1-036-230A** | CK40[C,U]T-24B+TDR | ML193UH045XE36B | R-454B | - - - | - - - | - - - | 34000 | 14.3 | 12 | No | 215664421 | North | USA,Canada | No
EL15KC1-036-230A** | CK40[C,U]T-24B+TDR | ML193UH070XE36B | R-454B | - - - | - - - | - - - | 34400 | 13.8 | 12 | No | 215664422 | North | USA,Canada | No
EL15KC1-036-230A** | CK40[C,U]T-24B+TDR | ML196UH070XE36B | R-454B | - - - | - - - | - - - | 34400 | 14.3 | 12 | No | 215664424 | North | USA,Canada | No
EL15KC1-036-230A** | CK40[C,U]T-24B+TDR | ML196UH070XE48B | R-454B | - - - | - - - | - - - | 33600 | 13.8 | 11.7 | No | 215664401 | North | USA,Canada | No
EL15KC1-036-230A** | CK40[C,U]T-24B+TDR | ML296UH045XV36B | R-454B | - - - | - - - | - - - | 34000 | 14.3 | 12.2 | No | 215664426 | North | USA,Canada | No
EL15KC1-036-230A** | CK40[C,U]T-24B+TDR | SL280UH080NV48B | R-454B | - - - | - - - | - - - | 34600 | 14.3 | 12.2 | No | 215664427 | North | USA,Canada | No
EL15KC1-036-230A** | CK40[C,U]T-24B+TDR | SL280UH090V36B | R-454B | - - - | - - - | - - - | 34600 | 14.7 | 12.4 | No | 215664429 | North | USA,Canada | No
EL15KC1-036-230A** | CK40[C,U]T-24B+TDR | SL280UH090V48B | R-454B | - - - | - - - | - - - | 34600 | 14.3 | 12.2 | No | 215664431 | North | USA,Canada | No
EL15KC1-036-230A** | CK40[C,U]T-24B+TDR | SL280UH090XV48B | R-454B | - - - | - - - | - - - | 34600 | 14.3 | 12.2 | No | 215664433 | North | USA,Canada | No
EL15KC1-036-230A** | CK40[C,U]T-24B+TDR | SL297UH040NV36B | R-454B | - - - | - - - | - - - | 34000 | 14.3 | 12.2 | No | 215664434 | North | USA,Canada | No
EL15KC1-036-230A** | CK40[C,U]T-24B+TDR | SL297UH060NV36B | R-454B | - - - | - - - | - - - | 34400 | 14.3 | 12.2 | No | 215664436 | North | USA,Canada | No
EL15KC1-036-230A** | CK40[C,U]T-24B+TDR | SLP99UH070XV36B | R-454B | - - - | - - - | - - - | 34600 | 14.3 | 12.4 | No | 215664438 | North | USA,Canada | No
EL15KC1-036-230A** | CK40[C,U]T-30/36A+TDR | EL180UH040NE36A | R-454B | - - - | - - - | - - - | 33000 | 13.8 | 11.7 | No | 215664447 | North | USA,Canada | No
EL15KC1-036-230A** | CK40[C,U]T-30/36A+TDR | EL180UH060NE36A | R-454B | - - - | - - - | - - - | 33000 | 13.8 | 11.7 | No | 215664449 | North | USA,Canada | No
EL15KC1-036-230A** | CK40[C,U]T-30/36A+TDR | EL280UH045E36A | R-454B | - - - | - - - | - - - | 33800 | 13.8 | 11.7 | No | 215664450 | North | USA,Canada | No
EL15KC1-036-230A** | CK40[C,U]T-30/36A+TDR | EL280UH070E36A | R-454B | - - - | - - - | - - - | 33000 | 13.8 | 12 | No | 215664452 | North | USA,Canada | No
EL15KC1-036-230A** | CK40[C,U]T-30/36A+TDR | EL280UH070XE36A | R-454B | - - - | - - - | - - - | 33400 | 13.8 | 12 | No | 215664472 | North | USA,Canada | No
EL15KC1-036-230A** | CK40[C,U]T-30/36A+TDR | ML180UH030V36A | R-454B | - - - | - - - | - - - | 33600 | 13.8 | 11.7 | No | 215664454 | North | USA,Canada | No
EL15KC1-036-230A** | CK40[C,U]T-30/36A+TDR | ML180UH045E36A | R-454B | - - - | - - - | - - - | 33200 | 13.8 | 12 | No | 215664456 | North | USA,Canada | No
EL15KC1-036-230A** | CK40[C,U]T-30/36A+TDR | ML180UH045V36A | R-454B | - - - | - - - | - - - | 33400 | 13.8 | 12 | No | 215664458 | North | USA,Canada | No
EL15KC1-036-230A** | CK40[C,U]T-30/36A+TDR | ML180UH045XE36A | R-454B | - - - | - - - | - - - | 33200 | 13.8 | 12 | No | 215664459 | North | USA,Canada | No
EL15KC1-036-230A** | CK40[C,U]T-30/36A+TDR | ML180UH070E36A | R-454B | - - - | - - - | - - - | 33200 | 13.8 | 11.7 | No | 215664461 | North | USA,Canada | No
EL15KC1-036-230A** | CK40[C,U]T-30/36A+TDR | ML180UH070V36A | R-454B | - - - | - - - | - - - | 33600 | 13.8 | 11.7 | No | 215664463 | North | USA,Canada | No
EL15KC1-036-230A** | CK40[C,U]T-30/36A+TDR | ML180UH070XE36A | R-454B | - - - | - - - | - - - | 33200 | 13.8 | 11.7 | No | 215664465 | North | USA,Canada | No
EL15KC1-036-230A** | CK40[C,U]T-30/36A+TDR | SL280UH060NV36A | R-454B | - - - | - - - | - - - | 33600 | 13.8 | 12 | No | 215664467 | North | USA,Canada | No
EL15KC1-036-230A** | CK40[C,U]T-30/36A+TDR | SL280UH070V36A | R-454B | - - - | - - - | - - - | 33400 | 13.8 | 11.7 | No | 215664469 | North | USA,Canada | No
EL15KC1-036-230A** | CK40[C,U]T-30/36A+TDR | SL280UH070XV36A | R-454B | - - - | - - - | - - - | 33400 | 13.8 | 11.7 | No | 215664470 | North | USA,Canada | No
EL15KC1-036-230A** | CK40[C,U]T-30/36A+TDR | SL280UH080NV48B | R-454B | - - - | - - - | - - - | 34000 | 13.8 | 11.7 | No | 215664474 | North | USA,Canada | No
EL15KC1-036-230A** | CK40[C,U]T-30/36A+TDR | SL297UH040NV36B | R-454B | - - - | - - - | - - - | 33200 | 13.8 | 12 | No | 215664476 | North | USA,Canada | No
EL15KC1-036-230A** | CK40[C,U]T-30/36A+TDR | SL297UH060NV36B | R-454B | - - - | - - - | - - - | 33800 | 13.8 | 11.7 | No | 215664478 | North | USA,Canada | No
EL15KC1-036-230A** | CK40[C,U]T-30/36B+TDR | EL180UH080NE48B | R-454B | - - - | - - - | - - - | 32800 | 13.8 | 11.7 | No | 215664480 | North | USA,Canada | No
EL15KC1-036-230A** | CK40[C,U]T-30/36B+TDR | EL195UH040NE36B | R-454B | - - - | - - - | - - - | 32800 | 13.8 | 11.7 | No | 215664482 | North | USA,Canada | No
EL15KC1-036-230A** | CK40[C,U]T-30/36B+TDR | EL195UH060NE36B | R-454B | - - - | - - - | - - - | 33200 | 13.8 | 12 | No | 215664539 | North | USA,Canada | No
EL15KC1-036-230A** | CK40[C,U]T-30/36B+TDR | EL195UH080NE48C | R-454B | - - - | - - - | - - - | 33400 | 13.8 | 12 | No | 215664540 | North | USA,Canada | No
EL15KC1-036-230A** | CK40[C,U]T-30/36B+TDR | EL196UH030XE36B | R-454B | - - - | - - - | - - - | 33000 | 13.8 | 11.7 | No | 215664484 | North | USA,Canada | No
EL15KC1-036-230A** | CK40[C,U]T-30/36B+TDR | EL196UH070XE36B | R-454B | - - - | - - - | - - - | 33400 | 13.8 | 11.7 | No | 215664542 | North | USA,Canada | No
EL15KC1-036-230A** | CK40[C,U]T-30/36B+TDR | EL280UH045E36A | R-454B | - - - | - - - | - - - | 34000 | 13.8 | 11.7 | No | 215664544 | North | USA,Canada | No
EL15KC1-036-230A** | CK40[C,U]T-30/36B+TDR | EL280UH070E36A | R-454B | - - - | - - - | - - - | 33400 | 13.8 | 12 | No | 215664546 | North | USA,Canada | No
EL15KC1-036-230A** | CK40[C,U]T-30/36B+TDR | EL280UH070XE36A | R-454B | - - - | - - - | - - - | 33400 | 13.8 | 12 | No | 215664548 | North | USA,Canada | No
EL15KC1-036-230A** | CK40[C,U]T-30/36B+TDR | EL280UH090E36B | R-454B | - - - | - - - | - - - | 33400 | 14.3 | 12.2 | No | 215664486 | North | USA,Canada | No
EL15KC1-036-230A** | CK40[C,U]T-30/36B+TDR | EL280UH090E48B | R-454B | - - - | - - - | - - - | 33200 | 14.3 | 12.2 | No | 215664488 | North | USA,Canada | No
EL15KC1-036-230A** | CK40[C,U]T-30/36B+TDR | EL280UH090XE48B | R-454B | - - - | - - - | - - - | 33200 | 14.3 | 12.2 | No | 215664490 | North | USA,Canada | No
EL15KC1-036-230A** | CK40[C,U]T-30/36B+TDR | EL297UH045XE36B | R-454B | - - - | - - - | - - - | 32800 | 13.8 | 11.7 | No | 215664532 | North | USA,Canada | No
EL15KC1-036-230A** | CK40[C,U]T-30/36B+TDR | EL297UH045XV36B | R-454B | - - - | - - - | - - - | 33000 | 13.8 | 11.7 | No | 215664534 | North | USA,Canada | No
EL15KC1-036-230A** | CK40[C,U]T-30/36B+TDR | EL297UH070XE36B | R-454B | - - - | - - - | - - - | 33600 | 13.8 | 11.7 | No | 215664550 | North | USA,Canada | No
EL15KC1-036-230A** | CK40[C,U]T-30/36B+TDR | EL297UH070XV36B | R-454B | - - - | - - - | - - - | 33400 | 13.8 | 11.7 | No | 215664535 | North | USA,Canada | No
EL15KC1-036-230A** | CK40[C,U]T-30/36B+TDR | EL297UH110XV60C | R-454B | - - - | - - - | - - - | 33600 | 13.8 | 11.7 | No | 215664537 | North | USA,Canada | No
EL15KC1-036-230A** | CK40[C,U]T-30/36B+TDR | ML180UH070E36B | R-454B | - - - | - - - | - - - | 33600 | 13.8 | 12 | No | 215664492 | North | USA,Canada | No
EL15KC1-036-230A** | CK40[C,U]T-30/36B+TDR | ML180UH070V36B | R-454B | - - - | - - - | - - - | 33400 | 14.3 | 12.2 | No | 215664494 | North | USA,Canada | No
EL15KC1-036-230A** | CK40[C,U]T-30/36B+TDR | ML180UH070V48B | R-454B | - - - | - - - | - - - | 33600 | 14.3 | 12.2 | No | 215664496 | North | USA,Canada | No
EL15KC1-036-230A** | CK40[C,U]T-30/36B+TDR | ML180UH070XE36B | R-454B | - - - | - - - | - - - | 33600 | 13.8 | 12 | No | 215664498 | North | USA,Canada | No
EL15KC1-036-230A** | CK40[C,U]T-30/36B+TDR | ML180UH090E48B | R-454B | - - - | - - - | - - - | 33400 | 14.3 | 12.2 | No | 215664500 | North | USA,Canada | No
EL15KC1-036-230A** | CK40[C,U]T-30/36B+TDR | ML180UH090V48B | R-454B | - - - | - - - | - - - | 33200 | 13.8 | 12 | No | 215664502 | North | USA,Canada | No
EL15KC1-036-230A** | CK40[C,U]T-30/36B+TDR | ML180UH090XE48B | R-454B | - - - | - - - | - - - | 33400 | 14.3 | 12.2 | No | 215664504 | North | USA,Canada | No
EL15KC1-036-230A** | CK40[C,U]T-30/36B+TDR | ML193UH030XE36B | R-454B | - - - | - - - | - - - | 33200 | 13.4 | 11.7 | No | 215664506 | North | USA,Canada | No
EL15KC1-036-230A** | CK40[C,U]T-30/36B+TDR | ML193UH045XE36B | R-454B | - - - | - - - | - - - | 32800 | 13.8 | 11.7 | No | 215664508 | North | USA,Canada | No
EL15KC1-036-230A** | CK40[C,U]T-30/36B+TDR | ML193UH070XE36B | R-454B | - - - | - - - | - - - | 32800 | 13.8 | 12 | No | 215664510 | North | USA,Canada | No
EL15KC1-036-230A** | CK40[C,U]T-30/36B+TDR | ML196UH030XE36B | R-454B | - - - | - - - | - - - | 33000 | 13.8 | 11.7 | No | 215664511 | North | USA,Canada | No
EL15KC1-036-230A** | CK40[C,U]T-30/36B+TDR | ML196UH070XE36B | R-454B | - - - | - - - | - - - | 31800 | 13.8 | 11.7 | No | 215664513 | North | USA,Canada | No
EL15KC1-036-230A** | CK40[C,U]T-30/36B+TDR | ML196UH070XE48B | R-454B | - - - | - - - | - - - | 33400 | 13.4 | 11.5 | No | 215664515 | North | USA,Canada | No
EL15KC1-036-230A** | CK40[C,U]T-30/36B+TDR | ML296UH045XV36B | R-454B | - - - | - - - | - - - | 33200 | 13.8 | 11.7 | No | 215664517 | North | USA,Canada | No
EL15KC1-036-230A** | CK40[C,U]T-30/36B+TDR | SL280UH080NV48B | R-454B | - - - | - - - | - - - | 33600 | 13.8 | 11.7 | No | 215664519 | North | USA,Canada | No
EL15KC1-036-230A** | CK40[C,U]T-30/36B+TDR | SL280UH090V36B | R-454B | - - - | - - - | - - - | 33600 | 14.3 | 12.2 | No | 215664521 | North | USA,Canada | No
EL15KC1-036-230A** | CK40[C,U]T-30/36B+TDR | SL280UH090V48B | R-454B | - - - | - - - | - - - | 33800 | 13.8 | 11.7 | No | 215664523 | North | USA,Canada | No
EL15KC1-036-230A** | CK40[C,U]T-30/36B+TDR | SL280UH090XV48B | R-454B | - - - | - - - | - - - | 33800 | 13.8 | 11.7 | No | 215664524 | North | USA,Canada | No
EL15KC1-036-230A** | CK40[C,U]T-30/36B+TDR | SL297UH040NV36B | R-454B | - - - | - - - | - - - | 33200 | 13.8 | 11.7 | No | 215664526 | North | USA,Canada | No
EL15KC1-036-230A** | CK40[C,U]T-30/36B+TDR | SL297UH060NV36B | R-454B | - - - | - - - | - - - | 33600 | 13.8 | 11.7 | No | 215664528 | North | USA,Canada | No
EL15KC1-036-230A** | CK40[C,U]T-30/36B+TDR | SLP99UH070XV36B | R-454B | - - - | - - - | - - - | 33200 | 13.8 | 11.7 | No | 215664530 | North | USA,Canada | No
EL15KC1-036-230A** | CK40[C,U]T-30/36C+TDR | EL180UH100NE60C | R-454B | - - - | - - - | - - - | 33400 | 13.8 | 11.7 | No | 215664553 | North | USA,Canada | No
EL15KC1-036-230A** | CK40[C,U]T-30/36C+TDR | EL195UH080NE48C | R-454B | - - - | - - - | - - - | 33000 | 13.8 | 12 | No | 215664555 | North | USA,Canada | No
EL15KC1-036-230A** | CK40[C,U]T-30/36C+TDR | EL195UH100NE60C | R-454B | - - - | - - - | - - - | 33000 | 14.3 | 12 | No | 215664557 | North | USA,Canada | No
EL15KC1-036-230A** | CK40[C,U]T-30/36C+TDR | EL196UH090XE48C | R-454B | - - - | - - - | - - - | 33200 | 14.3 | 12.2 | No | 215664559 | North | USA,Canada | No
EL15KC1-036-230A** | CK40[C,U]T-30/36C+TDR | EL196UH110XE60C | R-454B | - - - | - - - | - - - | 33200 | 14.3 | 12.2 | No | 215664560 | North | USA,Canada | No
EL15KC1-036-230A** | CK40[C,U]T-30/36C+TDR | EL280UH110E48C | R-454B | - - - | - - - | - - - | 33000 | 14.3 | 12.2 | No | 215664562 | North | USA,Canada | No
EL15KC1-036-230A** | CK40[C,U]T-30/36C+TDR | EL280UH110E60C | R-454B | - - - | - - - | - - - | 33600 | 14.3 | 12.2 | No | 215664564 | North | USA,Canada | No
EL15KC1-036-230A** | CK40[C,U]T-30/36C+TDR | EL280UH110XE60C | R-454B | - - - | - - - | - - - | 33600 | 14.3 | 12.2 | No | 215664566 | North | USA,Canada | No
EL15KC1-036-230A** | CK40[C,U]T-30/36C+TDR | EL297UH090XE48C | R-454B | - - - | - - - | - - - | 33200 | 14.3 | 12 | No | 215664552 | North | USA,Canada | No
EL15KC1-036-230A** | CK40[C,U]T-30/36C+TDR | EL297UH090XV36C | R-454B | - - - | - - - | - - - | 33400 | 13.8 | 12 | No | 215664594 | North | USA,Canada | No
EL15KC1-036-230A** | CK40[C,U]T-30/36C+TDR | EL297UH090XV48C | R-454B | - - - | - - - | - - - | 33400 | 13.8 | 11.7 | No | 215664595 | North | USA,Canada | No
EL15KC1-036-230A** | CK40[C,U]T-30/36C+TDR | EL297UH090XV60C | R-454B | - - - | - - - | - - - | 33800 | 13.8 | 11.7 | No | 215664614 | North | USA,Canada | No
EL15KC1-036-230A** | CK40[C,U]T-30/36C+TDR | EL297UH110XE60C | R-454B | - - - | - - - | - - - | 33200 | 14.3 | 12.2 | No | 215664597 | North | USA,Canada | No
EL15KC1-036-230A** | CK40[C,U]T-30/36C+TDR | EL297UH110XV48C | R-454B | - - - | - - - | - - - | 33400 | 13.8 | 12 | No | 215664599 | North | USA,Canada | No
EL15KC1-036-230A** | CK40[C,U]T-30/36C+TDR | EL297UH110XV60C | R-454B | - - - | - - - | - - - | 33800 | 13.8 | 12 | No | 215664601 | North | USA,Canada | No
EL15KC1-036-230A** | CK40[C,U]T-30/36C+TDR | ML180UH090E60C | R-454B | - - - | - - - | - - - | 33000 | 14.3 | 12.2 | No | 215664567 | North | USA,Canada | No
EL15KC1-036-230A** | CK40[C,U]T-30/36C+TDR | ML180UH110E60C | R-454B | - - - | - - - | - - - | 33600 | 14.3 | 12.2 | No | 215664569 | North | USA,Canada | No
EL15KC1-036-230A** | CK40[C,U]T-30/36C+TDR | ML180UH110V60C | R-454B | - - - | - - - | - - - | 34200 | 14.3 | 12.2 | No | 215664571 | North | USA,Canada | No
EL15KC1-036-230A** | CK40[C,U]T-30/36C+TDR | ML180UH110XE60C | R-454B | - - - | - - - | - - - | 33600 | 14.3 | 12.2 | No | 215664573 | North | USA,Canada | No
EL15KC1-036-230A** | CK40[C,U]T-30/36C+TDR | ML193UH090XE36C | R-454B | - - - | - - - | - - - | 33200 | 13.8 | 12 | No | 215664574 | North | USA,Canada | No
EL15KC1-036-230A** | CK40[C,U]T-30/36C+TDR | ML193UH090XE48C | R-454B | - - - | - - - | - - - | 32800 | 14.3 | 12 | No | 215664576 | North | USA,Canada | No
EL15KC1-036-230A** | CK40[C,U]T-30/36C+TDR | ML193UH110XE48C | R-454B | - - - | - - - | - - - | 33000 | 14.3 | 12.2 | No | 215664578 | North | USA,Canada | No
EL15KC1-036-230A** | CK40[C,U]T-30/36C+TDR | ML196UH090XE36C | R-454B | - - - | - - - | - - - | 33400 | 13.8 | 12 | No | 215664580 | North | USA,Canada | No
EL15KC1-036-230A** | CK40[C,U]T-30/36C+TDR | ML196UH090XE48C | R-454B | - - - | - - - | - - - | 33200 | 14.3 | 12.2 | No | 215664582 | North | USA,Canada | No
EL15KC1-036-230A** | CK40[C,U]T-30/36C+TDR | ML196UH090XE60C | R-454B | - - - | - - - | - - - | 33200 | 14.3 | 12.2 | No | 215664583 | North | USA,Canada | No
EL15KC1-036-230A** | CK40[C,U]T-30/36C+TDR | ML196UH110XE60C | R-454B | - - - | - - - | - - - | 33200 | 14.3 | 12.2 | No | 215664585 | North | USA,Canada | No
EL15KC1-036-230A** | CK40[C,U]T-30/36C+TDR | SL280UH080NV60C | R-454B | - - - | - - - | - - - | 34000 | 14.3 | 12.2 | No | 215664603 | North | USA,Canada | No
EL15KC1-036-230A** | CK40[C,U]T-30/36C+TDR | SL280UH090V60C | R-454B | - - - | - - - | - - - | 34000 | 14.3 | 12 | No | 215664605 | North | USA,Canada | No
EL15KC1-036-230A** | CK40[C,U]T-30/36C+TDR | SL280UH090XV60C | R-454B | - - - | - - - | - - - | 34000 | 14.3 | 12 | No | 215664606 | North | USA,Canada | No
EL15KC1-036-230A** | CK40[C,U]T-30/36C+TDR | SL280UH100NV60C | R-454B | - - - | - - - | - - - | 34000 | 13.8 | 12 | No | 215664608 | North | USA,Canada | No
EL15KC1-036-230A** | CK40[C,U]T-30/36C+TDR | SL297UH080NV48C | R-454B | - - - | - - - | - - - | 33600 | 14.3 | 12 | No | 215664587 | North | USA,Canada | No
EL15KC1-036-230A** | CK40[C,U]T-30/36C+TDR | SL297UH080NV60C | R-454B | - - - | - - - | - - - | 34000 | 13.8 | 11.7 | No | 215664610 | North | USA,Canada | No
EL15KC1-036-230A** | CK40[C,U]T-30/36C+TDR | SLP99UH090XV36C | R-454B | - - - | - - - | - - - | 33800 | 13.8 | 12 | No | 215664589 | North | USA,Canada | No
EL15KC1-036-230A** | CK40[C,U]T-30/36C+TDR | SLP99UH090XV48C | R-454B | - - - | - - - | - - - | 33600 | 13.8 | 11.7 | No | 215664590 | North | USA,Canada | No
EL15KC1-036-230A** | CK40[C,U]T-30/36C+TDR | SLP99UH090XV60C | R-454B | - - - | - - - | - - - | 34000 | 13.8 | 11.7 | No | 215664612 | North | USA,Canada | No
EL15KC1-036-230A** | CK40[C,U]T-30/36C+TDR | SLP99UH110XV60C | R-454B | - - - | - - - | - - - | 34000 | 13.8 | 12 | No | 215664592 | North | USA,Canada | No
EL15KC1-036-230A** | CK40[C,U]T-30A+TDR | - - - | R-454B | - - - | - - - | - - - | 34600 | 13.4 | 11.5 | No | 215664643 | North | USA,Canada | No
EL15KC1-036-230A** | CK40[C,U]T-30A+TDR | EL180UH040NE36A | R-454B | - - - | - - - | - - - | 34200 | 14.7 | 12.2 | No | 215664616 | North | USA,Canada | No
EL15KC1-036-230A** | CK40[C,U]T-30A+TDR | EL180UH060NE36A | R-454B | - - - | - - - | - - - | 34200 | 14.7 | 12.2 | No | 215664617 | North | USA,Canada | No
EL15KC1-036-230A** | CK40[C,U]T-30A+TDR | EL280UH045E36A | R-454B | - - - | - - - | - - - | 34600 | 14.7 | 12.2 | No | 215664619 | North | USA,Canada | No
EL15KC1-036-230A** | CK40[C,U]T-30A+TDR | EL280UH070E36A | R-454B | - - - | - - - | - - - | 34000 | 14.7 | 12.2 | No | 215664621 | North | USA,Canada | No
EL15KC1-036-230A** | CK40[C,U]T-30A+TDR | EL280UH070XE36A | R-454B | - - - | - - - | - - - | 34000 | 14.7 | 12.2 | No | 215664623 | North | USA,Canada | No
EL15KC1-036-230A** | CK40[C,U]T-30A+TDR | ML180UH030V36A | R-454B | - - - | - - - | - - - | 34600 | 14.7 | 12.2 | No | 215664625 | North | USA,Canada | No
EL15KC1-036-230A** | CK40[C,U]T-30A+TDR | ML180UH045E36A | R-454B | - - - | - - - | - - - | 34200 | 14.7 | 12.2 | No | 215664627 | North | USA,Canada | No
EL15KC1-036-230A** | CK40[C,U]T-30A+TDR | ML180UH045V36A | R-454B | - - - | - - - | - - - | 34600 | 14.7 | 12.2 | No | 215664628 | North | USA,Canada | No
EL15KC1-036-230A** | CK40[C,U]T-30A+TDR | ML180UH045XE36A | R-454B | - - - | - - - | - - - | 34200 | 14.7 | 12.2 | No | 215664630 | North | USA,Canada | No
EL15KC1-036-230A** | CK40[C,U]T-30A+TDR | ML180UH070E36A | R-454B | - - - | - - - | - - - | 34200 | 14.7 | 12.2 | No | 215664632 | North | USA,Canada | No
EL15KC1-036-230A** | CK40[C,U]T-30A+TDR | ML180UH070V36A | R-454B | - - - | - - - | - - - | 34600 | 14.7 | 12.2 | No | 215664633 | North | USA,Canada | No
EL15KC1-036-230A** | CK40[C,U]T-30A+TDR | ML180UH070XE36A | R-454B | - - - | - - - | - - - | 34200 | 14.7 | 12.4 | No | 215664635 | North | USA,Canada | No
EL15KC1-036-230A** | CK40[C,U]T-30A+TDR | SL280UH060NV36A | R-454B | - - - | - - - | - - - | 34600 | 14.7 | 12.2 | No | 215664637 | North | USA,Canada | No
EL15KC1-036-230A** | CK40[C,U]T-30A+TDR | SL280UH070V36A | R-454B | - - - | - - - | - - - | 34600 | 14.4 | 12.2 | No | 215664639 | North | USA,Canada | No
EL15KC1-036-230A** | CK40[C,U]T-30A+TDR | SL280UH070XV36A | R-454B | - - - | - - - | - - - | 34600 | 14.4 | 12.2 | No | 215664641 | North | USA,Canada | No
EL15KC1-036-230A** | CK40[C,U]T-30B+TDR | - - - | R-454B | - - - | - - - | - - - | 34600 | 13.4 | 11.5 | No | 215664707 | North | USA,Canada | No
EL15KC1-036-230A** | CK40[C,U]T-30B+TDR | EL180UH080NE48B | R-454B | - - - | - - - | - - - | 33800 | 14.7 | 12.2 | No | 215664644 | North | USA,Canada | No
EL15KC1-036-230A** | CK40[C,U]T-30B+TDR | EL195UH040NE36B | R-454B | - - - | - - - | - - - | 33800 | 14.4 | 12.2 | No | 215664646 | North | USA,Canada | No
EL15KC1-036-230A** | CK40[C,U]T-30B+TDR | EL195UH060NE36B | R-454B | - - - | - - - | - - - | 33800 | 14.7 | 12.4 | No | 215664648 | North | USA,Canada | No
EL15KC1-036-230A** | CK40[C,U]T-30B+TDR | EL195UH080NE48C | R-454B | - - - | - - - | - - - | 35000 | 14.7 | 12.6 | No | 215664709 | North | USA,Canada | No
EL15KC1-036-230A** | CK40[C,U]T-30B+TDR | EL196UH030XE36B | R-454B | - - - | - - - | - - - | 34000 | 14.3 | 12.2 | No | 215664650 | North | USA,Canada | No
EL15KC1-036-230A** | CK40[C,U]T-30B+TDR | EL196UH070XE36B | R-454B | - - - | - - - | - - - | 34000 | 14.4 | 12.2 | No | 215664652 | North | USA,Canada | No
EL15KC1-036-230A** | CK40[C,U]T-30B+TDR | EL280UH045E36A | R-454B | - - - | - - - | - - - | 35800 | 14.7 | 12.4 | No | 215664710 | North | USA,Canada | No
EL15KC1-036-230A** | CK40[C,U]T-30B+TDR | EL280UH070E36A | R-454B | - - - | - - - | - - - | 35000 | 14.7 | 12.6 | No | 215664712 | North | USA,Canada | No
EL15KC1-036-230A** | CK40[C,U]T-30B+TDR | EL280UH090E36B | R-454B | - - - | - - - | - - - | 34400 | 14.7 | 12.6 | No | 215664653 | North | USA,Canada | No
EL15KC1-036-230A** | CK40[C,U]T-30B+TDR | EL280UH090E48B | R-454B | - - - | - - - | - - - | 34200 | 14.7 | 12.2 | No | 215664655 | North | USA,Canada | No
EL15KC1-036-230A** | CK40[C,U]T-30B+TDR | EL280UH090XE48B | R-454B | - - - | - - - | - - - | 34200 | 14.7 | 12.2 | No | 215664657 | North | USA,Canada | No
EL15KC1-036-230A** | CK40[C,U]T-30B+TDR | EL297UH045XE36B | R-454B | - - - | - - - | - - - | 33800 | 14.7 | 12.2 | No | 215664699 | North | USA,Canada | No
EL15KC1-036-230A** | CK40[C,U]T-30B+TDR | EL297UH045XV36B | R-454B | - - - | - - - | - - - | 34400 | 14.3 | 12.2 | No | 215664701 | North | USA,Canada | No
EL15KC1-036-230A** | CK40[C,U]T-30B+TDR | EL297UH070XE36B | R-454B | - - - | - - - | - - - | 34000 | 14.4 | 12 | No | 215664698 | North | USA,Canada | No
EL15KC1-036-230A** | CK40[C,U]T-30B+TDR | EL297UH070XV36B | R-454B | - - - | - - - | - - - | 34600 | 14.7 | 12.4 | No | 215664703 | North | USA,Canada | No
EL15KC1-036-230A** | CK40[C,U]T-30B+TDR | EL297UH110XV60C | R-454B | - - - | - - - | - - - | 34400 | 14.7 | 12.4 | No | 215664705 | North | USA,Canada | No
EL15KC1-036-230A** | CK40[C,U]T-30B+TDR | ML180UH070E36B | R-454B | - - - | - - - | - - - | 34400 | 14.7 | 12.2 | No | 215664659 | North | USA,Canada | No
EL15KC1-036-230A** | CK40[C,U]T-30B+TDR | ML180UH070V36B | R-454B | - - - | - - - | - - - | 34400 | 14.7 | 12.2 | No | 215664661 | North | USA,Canada | No
EL15KC1-036-230A** | CK40[C,U]T-30B+TDR | ML180UH070V48B | R-454B | - - - | - - - | - - - | 35000 | 15.2 | 12.2 | Yes | 215664662 | North | USA,Canada | No
EL15KC1-036-230A** | CK40[C,U]T-30B+TDR | ML180UH070XE36B | R-454B | - - - | - - - | - - - | 34400 | 14.7 | 12.2 | No | 215664664 | North | USA,Canada | No
EL15KC1-036-230A** | CK40[C,U]T-30B+TDR | ML180UH090E48B | R-454B | - - - | - - - | - - - | 34200 | 15.2 | 12.5 | Yes | 215664666 | North | USA,Canada | No
EL15KC1-036-230A** | CK40[C,U]T-30B+TDR | ML180UH090V48B | R-454B | - - - | - - - | - - - | 34600 | 14.7 | 12.2 | No | 215664668 | North | USA,Canada | No
EL15KC1-036-230A** | CK40[C,U]T-30B+TDR | ML180UH090XE48B | R-454B | - - - | - - - | - - - | 34200 | 15.2 | 12.5 | Yes | 215664669 | North | USA,Canada | No
EL15KC1-036-230A** | CK40[C,U]T-30B+TDR | ML193UH030XE36B | R-454B | - - - | - - - | - - - | 34000 | 14.3 | 12 | No | 215664671 | North | USA,Canada | No
EL15KC1-036-230A** | CK40[C,U]T-30B+TDR | ML193UH045XE36B | R-454B | - - - | - - - | - - - | 33800 | 14.4 | 12.2 | No | 215664673 | North | USA,Canada | No
EL15KC1-036-230A** | CK40[C,U]T-30B+TDR | ML193UH070XE36B | R-454B | - - - | - - - | - - - | 33800 | 14.7 | 12.2 | No | 215664675 | North | USA,Canada | No
EL15KC1-036-230A** | CK40[C,U]T-30B+TDR | ML196UH030XE36B | R-454B | - - - | - - - | - - - | 34000 | 14.3 | 12.2 | No | 215664677 | North | USA,Canada | No
EL15KC1-036-230A** | CK40[C,U]T-30B+TDR | ML196UH070XE36B | R-454B | - - - | - - - | - - - | 34000 | 14.7 | 12.2 | No | 215664679 | North | USA,Canada | No
EL15KC1-036-230A** | CK40[C,U]T-30B+TDR | ML196UH070XE48B | R-454B | - - - | - - - | - - - | 34400 | 14.3 | 12 | No | 215664681 | North | USA,Canada | No
EL15KC1-036-230A** | CK40[C,U]T-30B+TDR | ML296UH045XV36B | R-454B | - - - | - - - | - - - | 34400 | 14.7 | 12 | No | 215664683 | North | USA,Canada | No
EL15KC1-036-230A** | CK40[C,U]T-30B+TDR | SL280UH080NV48B | R-454B | - - - | - - - | - - - | 34600 | 14.7 | 12.2 | No | 215664685 | North | USA,Canada | No
EL15KC1-036-230A** | CK40[C,U]T-30B+TDR | SL280UH090V36B | R-454B | - - - | - - - | - - - | 34600 | 14.7 | 12.2 | No | 215664687 | North | USA,Canada | No
EL15KC1-036-230A** | CK40[C,U]T-30B+TDR | SL280UH090V48B | R-454B | - - - | - - - | - - - | 34600 | 14.7 | 12.2 | No | 215664689 | North | USA,Canada | No
EL15KC1-036-230A** | CK40[C,U]T-30B+TDR | SL280UH090XV48B | R-454B | - - - | - - - | - - - | 34600 | 14.7 | 12.2 | No | 215664691 | North | USA,Canada | No
EL15KC1-036-230A** | CK40[C,U]T-30B+TDR | SL297UH040NV36B | R-454B | - - - | - - - | - - - | 34600 | 14.7 | 12.4 | No | 215664693 | North | USA,Canada | No
EL15KC1-036-230A** | CK40[C,U]T-30B+TDR | SL297UH060NV36B | R-454B | - - - | - - - | - - - | 34600 | 14.4 | 12.2 | No | 215664694 | North | USA,Canada | No
EL15KC1-036-230A** | CK40[C,U]T-30B+TDR | SLP99UH070XV36B | R-454B | - - - | - - - | - - - | 34600 | 14.7 | 12.2 | No | 215664696 | North | USA,Canada | No
EL15KC1-036-230A** | CK40[C,U]T-36A+TDR | - - - | R-454B | - - - | - - - | - - - | 34000 | 13.4 | 11.2 | No | 215664714 | North | USA,Canada | No
EL15KC1-036-230A** | CK40[C,U]T-36A+TDR | EL180UH040NE36A | R-454B | - - - | - - - | - - - | 34200 | 14.7 | 12.2 | No | 215664716 | North | USA,Canada | No
EL15KC1-036-230A** | CK40[C,U]T-36A+TDR | EL180UH060NE36A | R-454B | - - - | - - - | - - - | 34200 | 14.7 | 12.2 | No | 215664718 | North | USA,Canada | No
EL15KC1-036-230A** | CK40[C,U]T-36A+TDR | EL280UH045E36A | R-454B | - - - | - - - | - - - | 35000 | 14.7 | 12.4 | No | 215664720 | North | USA,Canada | No
EL15KC1-036-230A** | CK40[C,U]T-36A+TDR | EL280UH070E36A | R-454B | - - - | - - - | - - - | 34400 | 14.7 | 12.2 | No | 215664721 | North | USA,Canada | No
EL15KC1-036-230A** | CK40[C,U]T-36A+TDR | EL280UH070XE36A | R-454B | - - - | - - - | - - - | 34400 | 14.7 | 12.2 | No | 215664723 | North | USA,Canada | No
EL15KC1-036-230A** | CK40[C,U]T-36A+TDR | ML180UH030V36A | R-454B | - - - | - - - | - - - | 35000 | 14.7 | 12.2 | No | 215664725 | North | USA,Canada | No
EL15KC1-036-230A** | CK40[C,U]T-36A+TDR | ML180UH045E36A | R-454B | - - - | - - - | - - - | 34600 | 14.7 | 12.6 | No | 215664727 | North | USA,Canada | No
EL15KC1-036-230A** | CK40[C,U]T-36A+TDR | ML180UH045V36A | R-454B | - - - | - - - | - - - | 35000 | 14.7 | 12.6 | No | 215664729 | North | USA,Canada | No
EL15KC1-036-230A** | CK40[C,U]T-36A+TDR | ML180UH045XE36A | R-454B | - - - | - - - | - - - | 34600 | 14.7 | 12.6 | No | 215664731 | North | USA,Canada | No
EL15KC1-036-230A** | CK40[C,U]T-36A+TDR | ML180UH070E36A | R-454B | - - - | - - - | - - - | 34400 | 14.7 | 12.4 | No | 215664733 | North | USA,Canada | No
EL15KC1-036-230A** | CK40[C,U]T-36A+TDR | ML180UH070V36A | R-454B | - - - | - - - | - - - | 35000 | 14.7 | 12.6 | No | 215664735 | North | USA,Canada | No
EL15KC1-036-230A** | CK40[C,U]T-36A+TDR | ML180UH070XE36A | R-454B | - - - | - - - | - - - | 34400 | 14.7 | 12.2 | No | 215664737 | North | USA,Canada | No
EL15KC1-036-230A** | CK40[C,U]T-36A+TDR | SL280UH060NV36A | R-454B | - - - | - - - | - - - | 35000 | 14.7 | 12.6 | No | 215664738 | North | USA,Canada | No
EL15KC1-036-230A** | CK40[C,U]T-36A+TDR | SL280UH070V36A | R-454B | - - - | - - - | - - - | 35000 | 14.7 | 12.4 | No | 215664740 | North | USA,Canada | No
EL15KC1-036-230A** | CK40[C,U]T-36A+TDR | SL280UH070XV36A | R-454B | - - - | - - - | - - - | 35000 | 14.7 | 12.4 | No | 215664742 | North | USA,Canada | No
EL15KC1-036-230A** | CK40[C,U]T-36B+TDR | - - - | R-454B | - - - | - - - | - - - | 34000 | 13.4 | 11.2 | No | 215664340 | North | USA,Canada | No
EL15KC1-036-230A** | CK40[C,U]T-36B+TDR | EL180UH060NE36A | R-454B | - - - | - - - | - - - | 35600 | 14.7 | 12.6 | No | 215664808 | North | USA,Canada | No
EL15KC1-036-230A** | CK40[C,U]T-36B+TDR | EL180UH080NE48B | R-454B | - - - | - - - | - - - | 34200 | 14.7 | 12.2 | No | 215664744 | North | USA,Canada | No
EL15KC1-036-230A** | CK40[C,U]T-36B+TDR | EL195UH040NE36B | R-454B | - - - | - - - | - - - | 34200 | 14.7 | 12.4 | No | 215664746 | North | USA,Canada | No
EL15KC1-036-230A** | CK40[C,U]T-36B+TDR | EL195UH060NE36B | R-454B | - - - | - - - | - - - | 34200 | 14.7 | 12.2 | No | 215664748 | North | USA,Canada | No
EL15KC1-036-230A** | CK40[C,U]T-36B+TDR | EL195UH080NE48C | R-454B | - - - | - - - | - - - | 35400 | 14.7 | 12.6 | No | 215664806 | North | USA,Canada | No
EL15KC1-036-230A** | CK40[C,U]T-36B+TDR | EL196UH030XE36B | R-454B | - - - | - - - | - - - | 34200 | 14.7 | 12.2 | No | 215664749 | North | USA,Canada | No
EL15KC1-036-230A** | CK40[C,U]T-36B+TDR | EL196UH070XE36B | R-454B | - - - | - - - | - - - | 34200 | 14.7 | 12.2 | No | 215664751 | North | USA,Canada | No
EL15KC1-036-230A** | CK40[C,U]T-36B+TDR | EL280UH045E36A | R-454B | - - - | - - - | - - - | 36000 | 14.7 | 12.6 | No | 215664810 | North | USA,Canada | No
EL15KC1-036-230A** | CK40[C,U]T-36B+TDR | EL280UH070E36A | R-454B | - - - | - - - | - - - | 35400 | 15.2 | 12.8 | Yes | 215664812 | North | USA,Canada | No
EL15KC1-036-230A** | CK40[C,U]T-36B+TDR | EL280UH090E36B | R-454B | - - - | - - - | - - - | 34800 | 15.2 | 12.5 | Yes | 215664753 | North | USA,Canada | No
EL15KC1-036-230A** | CK40[C,U]T-36B+TDR | EL280UH090E48B | R-454B | - - - | - - - | - - - | 34600 | 15.2 | 12.8 | Yes | 215664754 | North | USA,Canada | No
EL15KC1-036-230A** | CK40[C,U]T-36B+TDR | EL280UH090XE48B | R-454B | - - - | - - - | - - - | 34600 | 15.2 | 12.8 | Yes | 215664756 | North | USA,Canada | No
EL15KC1-036-230A** | CK40[C,U]T-36B+TDR | EL297UH045XE36B | R-454B | - - - | - - - | - - - | 34200 | 14.7 | 12.2 | No | 215664798 | North | USA,Canada | No
EL15KC1-036-230A** | CK40[C,U]T-36B+TDR | EL297UH045XV36B | R-454B | - - - | - - - | - - - | 34800 | 14.7 | 12 | No | 215664800 | North | USA,Canada | No
EL15KC1-036-230A** | CK40[C,U]T-36B+TDR | EL297UH070XE36B | R-454B | - - - | - - - | - - - | 34400 | 14.7 | 12.4 | No | 215664796 | North | USA,Canada | No
EL15KC1-036-230A** | CK40[C,U]T-36B+TDR | EL297UH070XV36B | R-454B | - - - | - - - | - - - | 35000 | 14.7 | 12.6 | No | 215664802 | North | USA,Canada | No
EL15KC1-036-230A** | CK40[C,U]T-36B+TDR | EL297UH110XV60C | R-454B | - - - | - - - | - - - | 34800 | 14.7 | 12 | No | 215664804 | North | USA,Canada | No
EL15KC1-036-230A** | CK40[C,U]T-36B+TDR | ML180UH070E36B | R-454B | - - - | - - - | - - - | 34800 | 14.7 | 12.2 | No | 215664758 | North | USA,Canada | No
EL15KC1-036-230A** | CK40[C,U]T-36B+TDR | ML180UH070V36B | R-454B | - - - | - - - | - - - | 34800 | 15.2 | 12.8 | Yes | 215664760 | North | USA,Canada | No
EL15KC1-036-230A** | CK40[C,U]T-36B+TDR | ML180UH070V48B | R-454B | - - - | - - - | - - - | 35200 | 15.2 | 12.5 | Yes | 215664761 | North | USA,Canada | No
EL15KC1-036-230A** | CK40[C,U]T-36B+TDR | ML180UH070XE36B | R-454B | - - - | - - - | - - - | 34800 | 14.7 | 12.2 | No | 215664763 | North | USA,Canada | No
EL15KC1-036-230A** | CK40[C,U]T-36B+TDR | ML180UH090E48B | R-454B | - - - | - - - | - - - | 34600 | 15.4 | 12.5 | Yes | 215664765 | North | USA,Canada | No
EL15KC1-036-230A** | CK40[C,U]T-36B+TDR | ML180UH090V48B | R-454B | - - - | - - - | - - - | 35000 | 14.7 | 12.6 | No | 215664767 | North | USA,Canada | No
EL15KC1-036-230A** | CK40[C,U]T-36B+TDR | ML180UH090XE48B | R-454B | - - - | - - - | - - - | 34600 | 15.4 | 12.5 | Yes | 215664769 | North | USA,Canada | No
EL15KC1-036-230A** | CK40[C,U]T-36B+TDR | ML193UH030XE36B | R-454B | - - - | - - - | - - - | 34400 | 14.4 | 12.2 | No | 215664771 | North | USA,Canada | No
EL15KC1-036-230A** | CK40[C,U]T-36B+TDR | ML193UH045XE36B | R-454B | - - - | - - - | - - - | 34200 | 14.7 | 12.2 | No | 215664773 | North | USA,Canada | No
EL15KC1-036-230A** | CK40[C,U]T-36B+TDR | ML193UH070XE36B | R-454B | - - - | - - - | - - - | 34200 | 14.7 | 12.2 | No | 215664775 | North | USA,Canada | No
EL15KC1-036-230A** | CK40[C,U]T-36B+TDR | ML196UH030XE36B | R-454B | - - - | - - - | - - - | 34200 | 14.7 | 12.2 | No | 215664777 | North | USA,Canada | No
EL15KC1-036-230A** | CK40[C,U]T-36B+TDR | ML196UH070XE36B | R-454B | - - - | - - - | - - - | 34200 | 14.7 | 12.2 | No | 215664778 | North | USA,Canada | No
EL15KC1-036-230A** | CK40[C,U]T-36B+TDR | ML196UH070XE48B | R-454B | - - - | - - - | - - - | 34800 | 14.3 | 12.2 | No | 215664780 | North | USA,Canada | No
EL15KC1-036-230A** | CK40[C,U]T-36B+TDR | ML296UH045XV36B | R-454B | - - - | - - - | - - - | 34800 | 14.4 | 12.6 | No | 215664782 | North | USA,Canada | No
EL15KC1-036-230A** | CK40[C,U]T-36B+TDR | SL280UH080NV48B | R-454B | - - - | - - - | - - - | 35000 | 14.7 | 12.4 | No | 215664784 | North | USA,Canada | No
EL15KC1-036-230A** | CK40[C,U]T-36B+TDR | SL280UH090V36B | R-454B | - - - | - - - | - - - | 35000 | 15.2 | 12.5 | Yes | 215664786 | North | USA,Canada | No
EL15KC1-036-230A** | CK40[C,U]T-36B+TDR | SL280UH090V48B | R-454B | - - - | - - - | - - - | 36000 | 14.7 | 12.2 | No | 215664788 | North | USA,Canada | No
EL15KC1-036-230A** | CK40[C,U]T-36B+TDR | SL280UH090XV48B | R-454B | - - - | - - - | - - - | 36000 | 14.7 | 12.2 | No | 215664789 | North | USA,Canada | No
EL15KC1-036-230A** | CK40[C,U]T-36B+TDR | SL297UH040NV36B | R-454B | - - - | - - - | - - - | 35000 | 14.7 | 12.2 | No | 215664791 | North | USA,Canada | No
EL15KC1-036-230A** | CK40[C,U]T-36B+TDR | SL297UH060NV36B | R-454B | - - - | - - - | - - - | 35000 | 14.7 | 12.2 | No | 215664792 | North | USA,Canada | No
EL15KC1-036-230A** | CK40[C,U]T-36B+TDR | SLP99UH070XV36B | R-454B | - - - | - - - | - - - | 35000 | 14.7 | 12.6 | No | 215664794 | North | USA,Canada | No
EL15KC1-036-230A** | CK40[C,U]T-48B+TDR | - - - | R-454B | - - - | - - - | - - - | 34600 | 13.8 | 11.5 | No | 215664814 | North | USA,Canada | No
EL15KC1-036-230A** | CK40[C,U]T-48B+TDR | EL180UH060NE36A | R-454B | - - - | - - - | - - - | 36000 | 14.7 | 12.8 | No | 215664885 | North | USA,Canada | No
EL15KC1-036-230A** | CK40[C,U]T-48B+TDR | EL180UH080NE48B | R-454B | - - - | - - - | - - - | 34600 | 14.7 | 12.6 | No | 215664815 | North | USA,Canada | No
EL15KC1-036-230A** | CK40[C,U]T-48B+TDR | EL195UH040NE36B | R-454B | - - - | - - - | - - - | 34400 | 14.7 | 12.2 | No | 215664817 | North | USA,Canada | No
EL15KC1-036-230A** | CK40[C,U]T-48B+TDR | EL195UH060NE36B | R-454B | - - - | - - - | - - - | 34800 | 14.7 | 12.6 | No | 215664819 | North | USA,Canada | No
EL15KC1-036-230A** | CK40[C,U]T-48B+TDR | EL195UH080NE48C | R-454B | - - - | - - - | - - - | 35600 | 15.2 | 12.8 | Yes | 215664883 | North | USA,Canada | No
EL15KC1-036-230A** | CK40[C,U]T-48B+TDR | EL196UH030XE36B | R-454B | - - - | - - - | - - - | 34600 | 14.7 | 12.4 | No | 215664821 | North | USA,Canada | No
EL15KC1-036-230A** | CK40[C,U]T-48B+TDR | EL196UH045XE36B | R-454B | - - - | - - - | - - - | 34400 | 14.7 | 12.4 | No | 215664823 | North | USA,Canada | No
EL15KC1-036-230A** | CK40[C,U]T-48B+TDR | EL196UH070XE36B | R-454B | - - - | - - - | - - - | 34400 | 14.7 | 12.2 | No | 215664825 | North | USA,Canada | No
EL15KC1-036-230A** | CK40[C,U]T-48B+TDR | EL280UH045E36A | R-454B | - - - | - - - | - - - | 36000 | 14.7 | 12.8 | No | 215664887 | North | USA,Canada | No
EL15KC1-036-230A** | CK40[C,U]T-48B+TDR | EL280UH070E36A | R-454B | - - - | - - - | - - - | 35800 | 15.2 | 12.8 | Yes | 215664889 | North | USA,Canada | No
EL15KC1-036-230A** | CK40[C,U]T-48B+TDR | EL280UH090E36B | R-454B | - - - | - - - | - - - | 35200 | 15.2 | 12.5 | Yes | 215664827 | North | USA,Canada | No
EL15KC1-036-230A** | CK40[C,U]T-48B+TDR | EL280UH090E48B | R-454B | - - - | - - - | - - - | 35200 | 15.4 | 13 | Yes | 215664829 | North | USA,Canada | No
EL15KC1-036-230A** | CK40[C,U]T-48B+TDR | EL280UH090XE48B | R-454B | - - - | - - - | - - - | 35200 | 15.4 | 13 | Yes | 215664831 | North | USA,Canada | No
EL15KC1-036-230A** | CK40[C,U]T-48B+TDR | EL297UH045XE36B | R-454B | - - - | - - - | - - - | 34600 | 14.7 | 12.6 | No | 215664876 | North | USA,Canada | No
EL15KC1-036-230A** | CK40[C,U]T-48B+TDR | EL297UH045XV36B | R-454B | - - - | - - - | - - - | 35200 | 14.7 | 12.2 | No | 215664878 | North | USA,Canada | No
EL15KC1-036-230A** | CK40[C,U]T-48B+TDR | EL297UH070XE36B | R-454B | - - - | - - - | - - - | 35000 | 14.7 | 12.6 | No | 215664875 | North | USA,Canada | No
EL15KC1-036-230A** | CK40[C,U]T-48B+TDR | EL297UH070XV36B | R-454B | - - - | - - - | - - - | 35400 | 14.7 | 12.2 | No | 215664880 | North | USA,Canada | No
EL15KC1-036-230A** | CK40[C,U]T-48B+TDR | EL297UH110XV60C | R-454B | - - - | - - - | - - - | 36000 | 14.4 | 12.2 | No | 215664881 | North | USA,Canada | No
EL15KC1-036-230A** | CK40[C,U]T-48B+TDR | ML180UH070E36B | R-454B | - - - | - - - | - - - | 35400 | 15.2 | 12.5 | Yes | 215664833 | North | USA,Canada | No
EL15KC1-036-230A** | CK40[C,U]T-48B+TDR | ML180UH070V36B | R-454B | - - - | - - - | - - - | 35200 | 15.2 | 12.5 | Yes | 215664835 | North | USA,Canada | No
EL15KC1-036-230A** | CK40[C,U]T-48B+TDR | ML180UH070V48B | R-454B | - - - | - - - | - - - | 35800 | 15.4 | 13 | Yes | 215664837 | North | USA,Canada | No
EL15KC1-036-230A** | CK40[C,U]T-48B+TDR | ML180UH070XE36B | R-454B | - - - | - - - | - - - | 35400 | 15.2 | 12.5 | Yes | 215664839 | North | USA,Canada | No
EL15KC1-036-230A** | CK40[C,U]T-48B+TDR | ML180UH090E48B | R-454B | - - - | - - - | - - - | 34600 | 15.4 | 13 | Yes | 215664841 | North | USA,Canada | No
EL15KC1-036-230A** | CK40[C,U]T-48B+TDR | ML180UH090V48B | R-454B | - - - | - - - | - - - | 35400 | 15.2 | 12.5 | Yes | 215664843 | North | USA,Canada | No
EL15KC1-036-230A** | CK40[C,U]T-48B+TDR | ML180UH090XE48B | R-454B | - - - | - - - | - - - | 34600 | 15.4 | 13 | Yes | 215664845 | North | USA,Canada | No
EL15KC1-036-230A** | CK40[C,U]T-48B+TDR | ML193UH030XE36B | R-454B | - - - | - - - | - - - | 35000 | 14.7 | 12.2 | No | 215664847 | North | USA,Canada | No
EL15KC1-036-230A** | CK40[C,U]T-48B+TDR | ML193UH045XE36B | R-454B | - - - | - - - | - - - | 34800 | 14.7 | 12.2 | No | 215664849 | North | USA,Canada | No
EL15KC1-036-230A** | CK40[C,U]T-48B+TDR | ML193UH070XE36B | R-454B | - - - | - - - | - - - | 34600 | 14.7 | 12.2 | No | 215664851 | North | USA,Canada | No
EL15KC1-036-230A** | CK40[C,U]T-48B+TDR | ML196UH030XE36B | R-454B | - - - | - - - | - - - | 34600 | 14.7 | 12.4 | No | 215664853 | North | USA,Canada | No
EL15KC1-036-230A** | CK40[C,U]T-48B+TDR | ML196UH045XE36B | R-454B | - - - | - - - | - - - | 34400 | 14.7 | 12.4 | No | 215664855 | North | USA,Canada | No
EL15KC1-036-230A** | CK40[C,U]T-48B+TDR | ML196UH070XE36B | R-454B | - - - | - - - | - - - | 34400 | 14.7 | 12.2 | No | 215664857 | North | USA,Canada | No
EL15KC1-036-230A** | CK40[C,U]T-48B+TDR | ML196UH070XE48B | R-454B | - - - | - - - | - - - | 35200 | 14.4 | 12.2 | No | 215664858 | North | USA,Canada | No
EL15KC1-036-230A** | CK40[C,U]T-48B+TDR | ML296UH045XV36B | R-454B | - - - | - - - | - - - | 35200 | 14.7 | 12.2 | No | 215664860 | North | USA,Canada | No
EL15KC1-036-230A** | CK40[C,U]T-48B+TDR | SL280UH080NV48B | R-454B | - - - | - - - | - - - | 36000 | 14.7 | 12.2 | No | 215664862 | North | USA,Canada | No
EL15KC1-036-230A** | CK40[C,U]T-48B+TDR | SL280UH090V36B | R-454B | - - - | - - - | - - - | 36000 | 15.2 | 12.8 | Yes | 215664864 | North | USA,Canada | No
EL15KC1-036-230A** | CK40[C,U]T-48B+TDR | SL280UH090V48B | R-454B | - - - | - - - | - - - | 35400 | 15.2 | 12.5 | Yes | 215664866 | North | USA,Canada | No
EL15KC1-036-230A** | CK40[C,U]T-48B+TDR | SL280UH090XV48B | R-454B | - - - | - - - | - - - | 35400 | 15.2 | 12.5 | Yes | 215664867 | North | USA,Canada | No
EL15KC1-036-230A** | CK40[C,U]T-48B+TDR | SL297UH040NV36B | R-454B | - - - | - - - | - - - | 35400 | 14.7 | 12.2 | No | 215664869 | North | USA,Canada | No
EL15KC1-036-230A** | CK40[C,U]T-48B+TDR | SL297UH060NV36B | R-454B | - - - | - - - | - - - | 35400 | 14.7 | 12.2 | No | 215664871 | North | USA,Canada | No
EL15KC1-036-230A** | CK40[C,U]T-48B+TDR | SLP99UH070XV36B | R-454B | - - - | - - - | - - - | 35400 | 14.7 | 12.2 | No | 215664873 | North | USA,Canada | No
EL15KC1-036-230A** | CK40[C,U]T-48C+TDR | - - - | R-454B | - - - | - - - | - - - | 34600 | 13.8 | 11.5 | No | 215664893 | North | USA,Canada | No
EL15KC1-036-230A** | CK40[C,U]T-48C+TDR | EL180UH100NE60C | R-454B | - - - | - - - | - - - | 36000 | 15.2 | 12.5 | Yes | 215664895 | North | USA,Canada | No
EL15KC1-036-230A** | CK40[C,U]T-48C+TDR | EL195UH080NE48C | R-454B | - - - | - - - | - - - | 34800 | 14.7 | 12.2 | No | 215664896 | North | USA,Canada | No
EL15KC1-036-230A** | CK40[C,U]T-48C+TDR | EL195UH100NE60C | R-454B | - - - | - - - | - - - | 35000 | 15.2 | 12.5 | Yes | 215664898 | North | USA,Canada | No
EL15KC1-036-230A** | CK40[C,U]T-48C+TDR | EL196UH090XE48C | R-454B | - - - | - - - | - - - | 35200 | 15.4 | 13 | Yes | 215664900 | North | USA,Canada | No
EL15KC1-036-230A** | CK40[C,U]T-48C+TDR | EL196UH110XE60C | R-454B | - - - | - - - | - - - | 35200 | 15.4 | 13 | Yes | 215664902 | North | USA,Canada | No
EL15KC1-036-230A** | CK40[C,U]T-48C+TDR | EL280UH110E48C | R-454B | - - - | - - - | - - - | 35000 | 15.5 | 13 | Yes | 215664904 | North | USA,Canada | No
EL15KC1-036-230A** | CK40[C,U]T-48C+TDR | EL280UH110E60C | R-454B | - - - | - - - | - - - | 36000 | 15.5 | 13 | Yes | 215664905 | North | USA,Canada | No
EL15KC1-036-230A** | CK40[C,U]T-48C+TDR | EL280UH110XE60C | R-454B | - - - | - - - | - - - | 36000 | 15.5 | 13 | Yes | 215664907 | North | USA,Canada | No
EL15KC1-036-230A** | CK40[C,U]T-48C+TDR | EL297UH090XE48C | R-454B | - - - | - - - | - - - | 34600 | 15.2 | 12.5 | Yes | 215664891 | North | USA,Canada | No
EL15KC1-036-230A** | CK40[C,U]T-48C+TDR | EL297UH090XV36C | R-454B | - - - | - - - | - - - | 35400 | 15.2 | 12.8 | Yes | 215664943 | North | USA,Canada | No
EL15KC1-036-230A** | CK40[C,U]T-48C+TDR | EL297UH090XV48C | R-454B | - - - | - - - | - - - | 35200 | 15.2 | 12.5 | Yes | 215664945 | North | USA,Canada | No
EL15KC1-036-230A** | CK40[C,U]T-48C+TDR | EL297UH090XV60C | R-454B | - - - | - - - | - - - | 36000 | 15.2 | 12.8 | Yes | 215664959 | North | USA,Canada | No
EL15KC1-036-230A** | CK40[C,U]T-48C+TDR | EL297UH110XE60C | R-454B | - - - | - - - | - - - | 35000 | 15.4 | 12.5 | Yes | 215664947 | North | USA,Canada | No
EL15KC1-036-230A** | CK40[C,U]T-48C+TDR | EL297UH110XV48C | R-454B | - - - | - - - | - - - | 35400 | 15.2 | 12.8 | Yes | 215664949 | North | USA,Canada | No
EL15KC1-036-230A** | CK40[C,U]T-48C+TDR | EL297UH110XV60C | R-454B | - - - | - - - | - - - | 36000 | 15.2 | 12.5 | Yes | 215664950 | North | USA,Canada | No
EL15KC1-036-230A** | CK40[C,U]T-48C+TDR | ML180UH090E48B | R-454B | - - - | - - - | - - - | 35600 | 15.5 | 13.2 | Yes | 215664952 | North | USA,Canada | No
EL15KC1-036-230A** | CK40[C,U]T-48C+TDR | ML180UH090E60C | R-454B | - - - | - - - | - - - | 35200 | 15.5 | 13 | Yes | 215664909 | North | USA,Canada | No
EL15KC1-036-230A** | CK40[C,U]T-48C+TDR | ML180UH110E60C | R-454B | - - - | - - - | - - - | 36000 | 15.5 | 13 | Yes | 215664911 | North | USA,Canada | No
EL15KC1-036-230A** | CK40[C,U]T-48C+TDR | ML180UH110V60C | R-454B | - - - | - - - | - - - | 36000 | 15.5 | 13 | Yes | 215664913 | North | USA,Canada | No
EL15KC1-036-230A** | CK40[C,U]T-48C+TDR | ML180UH110XE60C | R-454B | - - - | - - - | - - - | 36000 | 15.5 | 13 | Yes | 215664915 | North | USA,Canada | No
EL15KC1-036-230A** | CK40[C,U]T-48C+TDR | ML193UH090XE36C | R-454B | - - - | - - - | - - - | 35200 | 15.2 | 12.8 | Yes | 215664917 | North | USA,Canada | No
EL15KC1-036-230A** | CK40[C,U]T-48C+TDR | ML193UH090XE48C | R-454B | - - - | - - - | - - - | 34800 | 15.2 | 12.5 | Yes | 215664918 | North | USA,Canada | No
EL15KC1-036-230A** | CK40[C,U]T-48C+TDR | ML193UH110XE48C | R-454B | - - - | - - - | - - - | 34800 | 15.4 | 13 | Yes | 215664920 | North | USA,Canada | No
EL15KC1-036-230A** | CK40[C,U]T-48C+TDR | ML193UH110XE60C | R-454B | - - - | - - - | - - - | 35800 | 15.5 | 13 | Yes | 215664954 | North | USA,Canada | No
EL15KC1-036-230A** | CK40[C,U]T-48C+TDR | ML196UH090XE36C | R-454B | - - - | - - - | - - - | 35200 | 15.2 | 12.5 | Yes | 215664922 | North | USA,Canada | No
EL15KC1-036-230A** | CK40[C,U]T-48C+TDR | ML196UH090XE48C | R-454B | - - - | - - - | - - - | 35200 | 15.2 | 13 | Yes | 215664924 | North | USA,Canada | No
EL15KC1-036-230A** | CK40[C,U]T-48C+TDR | ML196UH090XE60C | R-454B | - - - | - - - | - - - | 35000 | 15.5 | 13 | Yes | 215664925 | North | USA,Canada | No
EL15KC1-036-230A** | CK40[C,U]T-48C+TDR | ML196UH110XE60C | R-454B | - - - | - - - | - - - | 35200 | 15.4 | 13 | Yes | 215664927 | North | USA,Canada | No
EL15KC1-036-230A** | CK40[C,U]T-48C+TDR | SL280UH080NV60C | R-454B | - - - | - - - | - - - | 36000 | 15.5 | 13 | Yes | 215664929 | North | USA,Canada | No
EL15KC1-036-230A** | CK40[C,U]T-48C+TDR | SL280UH090V60C | R-454B | - - - | - - - | - - - | 36000 | 15.4 | 13 | Yes | 215664930 | North | USA,Canada | No
EL15KC1-036-230A** | CK40[C,U]T-48C+TDR | SL280UH090XV60C | R-454B | - - - | - - - | - - - | 36000 | 15.4 | 13 | Yes | 215664932 | North | USA,Canada | No
EL15KC1-036-230A** | CK40[C,U]T-48C+TDR | SL280UH100NV60C | R-454B | - - - | - - - | - - - | 36000 | 15.2 | 13 | Yes | 215664934 | North | USA,Canada | No
EL15KC1-036-230A** | CK40[C,U]T-48C+TDR | SL297UH080NV48C | R-454B | - - - | - - - | - - - | 35400 | 15.2 | 12.5 | Yes | 215664936 | North | USA,Canada | No
EL15KC1-036-230A** | CK40[C,U]T-48C+TDR | SL297UH080NV60C | R-454B | - - - | - - - | - - - | 36000 | 15.2 | 12.8 | Yes | 215664956 | North | USA,Canada | No
EL15KC1-036-230A** | CK40[C,U]T-48C+TDR | SLP99UH090XV36C | R-454B | - - - | - - - | - - - | 35400 | 15.2 | 12.5 | Yes | 215664937 | North | USA,Canada | No
EL15KC1-036-230A** | CK40[C,U]T-48C+TDR | SLP99UH090XV48C | R-454B | - - - | - - - | - - - | 35200 | 14.7 | 12.5 | No | 215664939 | North | USA,Canada | No
EL15KC1-036-230A** | CK40[C,U]T-48C+TDR | SLP99UH090XV60C | R-454B | - - - | - - - | - - - | 36000 | 14.7 | 12.8 | No | 215664958 | North | USA,Canada | No
EL15KC1-036-230A** | CK40[C,U]T-48C+TDR | SLP99UH110XV60C | R-454B | - - - | - - - | - - - | 36000 | 15.2 | 12.8 | Yes | 215664941 | North | USA,Canada | No
EL15KC1-036-230A** | CK40[C,U]T-49C+TDR | - - - | R-454B | - - - | - - - | - - - | 34800 | 13.8 | 11.7 | No | 215664963 | North | USA,Canada | No
EL15KC1-036-230A** | CK40[C,U]T-49C+TDR | EL180UH100NE60C | R-454B | - - - | - - - | - - - | 36000 | 15.2 | 12.5 | Yes | 215664965 | North | USA,Canada | No
EL15KC1-036-230A** | CK40[C,U]T-49C+TDR | EL195UH080NE48C | R-454B | - - - | - - - | - - - | 35000 | 15.2 | 12.8 | Yes | 215664967 | North | USA,Canada | No
EL15KC1-036-230A** | CK40[C,U]T-49C+TDR | EL195UH100NE60C | R-454B | - - - | - - - | - - - | 35400 | 15.4 | 13 | Yes | 215664969 | North | USA,Canada | No
EL15KC1-036-230A** | CK40[C,U]T-49C+TDR | EL196UH090XE48C | R-454B | - - - | - - - | - - - | 35400 | 15.5 | 13 | Yes | 215664971 | North | USA,Canada | No
EL15KC1-036-230A** | CK40[C,U]T-49C+TDR | EL196UH110XE60C | R-454B | - - - | - - - | - - - | 36000 | 15.5 | 13 | Yes | 215664972 | North | USA,Canada | No
EL15KC1-036-230A** | CK40[C,U]T-49C+TDR | EL280UH110E48C | R-454B | - - - | - - - | - - - | 35200 | 15.5 | 13.2 | Yes | 215664974 | North | USA,Canada | No
EL15KC1-036-230A** | CK40[C,U]T-49C+TDR | EL280UH110E60C | R-454B | - - - | - - - | - - - | 36000 | 15.5 | 13 | Yes | 215664975 | North | USA,Canada | No
EL15KC1-036-230A** | CK40[C,U]T-49C+TDR | EL280UH110XE60C | R-454B | - - - | - - - | - - - | 36000 | 15.5 | 13 | Yes | 215664977 | North | USA,Canada | No
EL15KC1-036-230A** | CK40[C,U]T-49C+TDR | EL297UH090XE48C | R-454B | - - - | - - - | - - - | 35000 | 15.4 | 13 | Yes | 215664961 | North | USA,Canada | No
EL15KC1-036-230A** | CK40[C,U]T-49C+TDR | EL297UH090XV36C | R-454B | - - - | - - - | - - - | 35800 | 15.2 | 13 | Yes | 215665014 | North | USA,Canada | No
EL15KC1-036-230A** | CK40[C,U]T-49C+TDR | EL297UH090XV48C | R-454B | - - - | - - - | - - - | 35600 | 15.2 | 12.8 | Yes | 215665016 | North | USA,Canada | No
EL15KC1-036-230A** | CK40[C,U]T-49C+TDR | EL297UH090XV60C | R-454B | - - - | - - - | - - - | 36000 | 15.2 | 12.8 | Yes | 215665029 | North | USA,Canada | No
EL15KC1-036-230A** | CK40[C,U]T-49C+TDR | EL297UH110XE60C | R-454B | - - - | - - - | - - - | 35400 | 15.5 | 13 | Yes | 215665017 | North | USA,Canada | No
EL15KC1-036-230A** | CK40[C,U]T-49C+TDR | EL297UH110XV48C | R-454B | - - - | - - - | - - - | 35800 | 15.2 | 13 | Yes | 215665019 | North | USA,Canada | No
EL15KC1-036-230A** | CK40[C,U]T-49C+TDR | EL297UH110XV60C | R-454B | - - - | - - - | - - - | 36000 | 15.2 | 13 | Yes | 215665021 | North | USA,Canada | No
EL15KC1-036-230A** | CK40[C,U]T-49C+TDR | ML180UH090E60C | R-454B | - - - | - - - | - - - | 35400 | 15.5 | 13.2 | Yes | 215664979 | North | USA,Canada | No
EL15KC1-036-230A** | CK40[C,U]T-49C+TDR | ML180UH110E60C | R-454B | - - - | - - - | - - - | 36000 | 15.5 | 13 | Yes | 215664981 | North | USA,Canada | No
EL15KC1-036-230A** | CK40[C,U]T-49C+TDR | ML180UH110V60C | R-454B | - - - | - - - | - - - | 36000 | 15.5 | 13 | Yes | 215664983 | North | USA,Canada | No
EL15KC1-036-230A** | CK40[C,U]T-49C+TDR | ML180UH110XE60C | R-454B | - - - | - - - | - - - | 36000 | 15.5 | 13 | Yes | 215664984 | North | USA,Canada | No
EL15KC1-036-230A** | CK40[C,U]T-49C+TDR | ML193UH090XE36C | R-454B | - - - | - - - | - - - | 35200 | 15.2 | 12.5 | Yes | 215664986 | North | USA,Canada | No
EL15KC1-036-230A** | CK40[C,U]T-49C+TDR | ML193UH090XE48C | R-454B | - - - | - - - | - - - | 35200 | 15.4 | 13 | Yes | 215664988 | North | USA,Canada | No
EL15KC1-036-230A** | CK40[C,U]T-49C+TDR | ML193UH110XE48C | R-454B | - - - | - - - | - - - | 35200 | 15.5 | 13 | Yes | 215664990 | North | USA,Canada | No
EL15KC1-036-230A** | CK40[C,U]T-49C+TDR | ML193UH110XE60C | R-454B | - - - | - - - | - - - | 36000 | 15.5 | 13.2 | Yes | 215665023 | North | USA,Canada | No
EL15KC1-036-230A** | CK40[C,U]T-49C+TDR | ML196UH090XE36C | R-454B | - - - | - - - | - - - | 36000 | 15.2 | 12.5 | Yes | 215664992 | North | USA,Canada | No
EL15KC1-036-230A** | CK40[C,U]T-49C+TDR | ML196UH090XE48C | R-454B | - - - | - - - | - - - | 35400 | 15.5 | 13 | Yes | 215664994 | North | USA,Canada | No
EL15KC1-036-230A** | CK40[C,U]T-49C+TDR | ML196UH090XE60C | R-454B | - - - | - - - | - - - | 35200 | 15.5 | 13 | Yes | 215664995 | North | USA,Canada | No
EL15KC1-036-230A** | CK40[C,U]T-49C+TDR | ML196UH110XE60C | R-454B | - - - | - - - | - - - | 36000 | 15.5 | 13 | Yes | 215664997 | North | USA,Canada | No
EL15KC1-036-230A** | CK40[C,U]T-49C+TDR | SL280UH080NV60C | R-454B | - - - | - - - | - - - | 36000 | 15.5 | 13 | Yes | 215664999 | North | USA,Canada | No
EL15KC1-036-230A** | CK40[C,U]T-49C+TDR | SL280UH090V60C | R-454B | - - - | - - - | - - - | 36000 | 15.5 | 13 | Yes | 215665001 | North | USA,Canada | No
EL15KC1-036-230A** | CK40[C,U]T-49C+TDR | SL280UH090XV60C | R-454B | - - - | - - - | - - - | 36000 | 15.5 | 13 | Yes | 215665003 | North | USA,Canada | No
EL15KC1-036-230A** | CK40[C,U]T-49C+TDR | SL280UH100NV60C | R-454B | - - - | - - - | - - - | 36000 | 15.5 | 13 | Yes | 215665005 | North | USA,Canada | No
EL15KC1-036-230A** | CK40[C,U]T-49C+TDR | SL297UH080NV48C | R-454B | - - - | - - - | - - - | 35800 | 15.4 | 13 | Yes | 215665006 | North | USA,Canada | No
EL15KC1-036-230A** | CK40[C,U]T-49C+TDR | SL297UH080NV60C | R-454B | - - - | - - - | - - - | 36000 | 15.2 | 12.8 | Yes | 215665025 | North | USA,Canada | No
EL15KC1-036-230A** | CK40[C,U]T-49C+TDR | SLP99UH090XV36C | R-454B | - - - | - - - | - - - | 36000 | 15.2 | 13 | Yes | 215665008 | North | USA,Canada | No
EL15KC1-036-230A** | CK40[C,U]T-49C+TDR | SLP99UH090XV48C | R-454B | - - - | - - - | - - - | 35600 | 15.2 | 12.8 | Yes | 215665010 | North | USA,Canada | No
EL15KC1-036-230A** | CK40[C,U]T-49C+TDR | SLP99UH090XV60C | R-454B | - - - | - - - | - - - | 36000 | 15.2 | 12.8 | Yes | 215665027 | North | USA,Canada | No
EL15KC1-036-230A** | CK40[C,U]T-49C+TDR | SLP99UH110XV60C | R-454B | - - - | - - - | - - - | 36000 | 15.5 | 13 | Yes | 215665011 | North | USA,Canada | No
EL15KC1-036-230A** | CK40DT-24B+TDR | EL297DF070XE48B | R-454B | - - - | - - - | - - - | 34200 | 13.8 | 11.7 | No | 215665033 | North | USA,Canada | No
EL15KC1-036-230A** | CK40DT-24B+TDR | ML193DF045XE36B | R-454B | - - - | - - - | - - - | 34200 | 13.8 | 12 | No | 215665035 | North | USA,Canada | No
EL15KC1-036-230A** | CK40DT-24B+TDR | ML193DF070XE36B | R-454B | - - - | - - - | - - - | 34400 | 13.8 | 12 | No | 215665037 | North | USA,Canada | No
EL15KC1-036-230A** | CK40DT-24B+TDR | ML196DF070XE48B | R-454B | - - - | - - - | - - - | 34200 | 13.8 | 11.7 | No | 215665039 | North | USA,Canada | No
EL15KC1-036-230A** | CK40DT-24B+TDR | ML296DF045XV36B | R-454B | - - - | - - - | - - - | 34200 | 13.8 | 11.7 | No | 215665031 | North | USA,Canada | No
EL15KC1-036-230A** | CK40DT-24B+TDR | SL280DF060NV36B | R-454B | - - - | - - - | - - - | 34200 | 13.8 | 12 | No | 215665041 | North | USA,Canada | No
EL15KC1-036-230A** | CK40DT-24B+TDR | SL280DF090V48B | R-454B | - - - | - - - | - - - | 34200 | 14.3 | 12.2 | No | 215665043 | North | USA,Canada | No
EL15KC1-036-230A** | CK40DT-30/36B+TDR | EL280DF090E48B | R-454B | - - - | - - - | - - - | 34200 | 14.4 | 12.2 | No | 215665049 | North | USA,Canada | No
EL15KC1-036-230A** | CK40DT-30/36B+TDR | EL297DF070XE48B | R-454B | - - - | - - - | - - - | 34000 | 13.8 | 12 | No | 215665047 | North | USA,Canada | No
EL15KC1-036-230A** | CK40DT-30/36B+TDR | EL297DF090XE48C | R-454B | - - - | - - - | - - - | 34600 | 14.7 | 12.4 | No | 215665062 | North | USA,Canada | No
EL15KC1-036-230A** | CK40DT-30/36B+TDR | ML180DF090E48B | R-454B | - - - | - - - | - - - | 34600 | 14.7 | 12.5 | No | 215665051 | North | USA,Canada | No
EL15KC1-036-230A** | CK40DT-30/36B+TDR | ML193DF045XE36B | R-454B | - - - | - - - | - - - | 34200 | 14.3 | 12.2 | No | 215665053 | North | USA,Canada | No
EL15KC1-036-230A** | CK40DT-30/36B+TDR | ML193DF070XE36B | R-454B | - - - | - - - | - - - | 34200 | 14.3 | 12 | No | 215665055 | North | USA,Canada | No
EL15KC1-036-230A** | CK40DT-30/36B+TDR | ML196DF070XE48B | R-454B | - - - | - - - | - - - | 34200 | 13.8 | 12 | No | 215665057 | North | USA,Canada | No
EL15KC1-036-230A** | CK40DT-30/36B+TDR | ML296DF070XV48B | R-454B | - - - | - - - | - - - | 34400 | 14.3 | 12.2 | No | 215665045 | North | USA,Canada | No
EL15KC1-036-230A** | CK40DT-30/36B+TDR | SL280DF060NV36B | R-454B | - - - | - - - | - - - | 34200 | 14.3 | 12 | No | 215665059 | North | USA,Canada | No
EL15KC1-036-230A** | CK40DT-30/36B+TDR | SL280DF090V48B | R-454B | - - - | - - - | - - - | 34400 | 14.3 | 12 | No | 215665061 | North | USA,Canada | No
EL15KC1-036-230A** | CK40DT-30/36C+TDR | EL297DF090XE48C | R-454B | - - - | - - - | - - - | 34600 | 14.7 | 12.5 | No | 215665064 | North | USA,Canada | No
EL15KC1-036-230A** | CK40DT-30/36C+TDR | ML180DF110E60C | R-454B | - - - | - - - | - - - | 35000 | 14.7 | 12.5 | No | 215665066 | North | USA,Canada | No
EL15KC1-036-230A** | CK40DT-30/36C+TDR | ML193DF090XE48C | R-454B | - - - | - - - | - - - | 34600 | 14.7 | 12.5 | No | 215665068 | North | USA,Canada | No
EL15KC1-036-230A** | CK40DT-30/36C+TDR | ML196DF090XE48C | R-454B | - - - | - - - | - - - | 34600 | 14.7 | 12.5 | No | 215665070 | North | USA,Canada | No
EL15KC1-036-230A** | CK40DT-30/36C+TDR | ML196DF110XE60C | R-454B | - - - | - - - | - - - | 34800 | 14.7 | 12.5 | No | 215665072 | North | USA,Canada | No
EL15KC1-036-230A** | CK40DT-30/36C+TDR | ML296DF090XV60C | R-454B | - - - | - - - | - - - | 34600 | 14.4 | 12.4 | No | 215665074 | North | USA,Canada | No
EL15KC1-036-230A** | CK40DT-30/36C+TDR | SL280DF090V60C | R-454B | - - - | - - - | - - - | 36000 | 14.7 | 12.6 | No | 215665084 | North | USA,Canada | No
EL15KC1-036-230A** | CK40DT-30/36C+TDR | SL280DF110V60C | R-454B | - - - | - - - | - - - | 34800 | 14.7 | 12.6 | No | 215665075 | North | USA,Canada | No
EL15KC1-036-230A** | CK40DT-30/36C+TDR | SLP99DF090XV36C | R-454B | - - - | - - - | - - - | 34600 | 14.7 | 12.5 | No | 215665077 | North | USA,Canada | No
EL15KC1-036-230A** | CK40DT-30/36C+TDR | SLP99DF090XV48C | R-454B | - - - | - - - | - - - | 34400 | 14.3 | 12.2 | No | 215665079 | North | USA,Canada | No
EL15KC1-036-230A** | CK40DT-30/36C+TDR | SLP99DF090XV60C | R-454B | - - - | - - - | - - - | 34600 | 14.3 | 12.2 | No | 215665080 | North | USA,Canada | No
EL15KC1-036-230A** | CK40DT-30/36C+TDR | SLP99DF110XV60C | R-454B | - - - | - - - | - - - | 34600 | 14.3 | 12 | No | 215665082 | North | USA,Canada | No
EL15KC1-036-230A** | CK40DT-42B+TDR | - - - | R-454B | - - - | - - - | - - - | 34400 | 13.4 | 11.5 | No | 215665104 | North | USA,Canada | No
EL15KC1-036-230A** | CK40DT-42B+TDR | EL280DF090E48B | R-454B | - - - | - - - | - - - | 35000 | 14.7 | 12.5 | No | 215665088 | North | USA,Canada | No
EL15KC1-036-230A** | CK40DT-42B+TDR | EL297DF070XE48B | R-454B | - - - | - - - | - - - | 34800 | 13.8 | 12.2 | No | 215665086 | North | USA,Canada | No
EL15KC1-036-230A** | CK40DT-42B+TDR | ML180DF070E36B | R-454B | - - - | - - - | - - - | 34600 | 14.7 | 12.4 | No | 215665089 | North | USA,Canada | No
EL15KC1-036-230A** | CK40DT-42B+TDR | ML180DF090E48B | R-454B | - - - | - - - | - - - | 35000 | 14.7 | 12.5 | No | 215665091 | North | USA,Canada | No
EL15KC1-036-230A** | CK40DT-42B+TDR | ML193DF045XE36B | R-454B | - - - | - - - | - - - | 34800 | 14.7 | 12.4 | No | 215665093 | North | USA,Canada | No
EL15KC1-036-230A** | CK40DT-42B+TDR | ML193DF070XE36B | R-454B | - - - | - - - | - - - | 34800 | 14.7 | 12.4 | No | 215665095 | North | USA,Canada | No
EL15KC1-036-230A** | CK40DT-42B+TDR | ML196DF045XE36B | R-454B | - - - | - - - | - - - | 34400 | 14.7 | 12.4 | No | 215665097 | North | USA,Canada | No
EL15KC1-036-230A** | CK40DT-42B+TDR | ML196DF070XE48B | R-454B | - - - | - - - | - - - | 35000 | 14.3 | 12.2 | No | 215665099 | North | USA,Canada | No
EL15KC1-036-230A** | CK40DT-42B+TDR | SL280DF060NV36B | R-454B | - - - | - - - | - - - | 35000 | 13.8 | 12.2 | No | 215665100 | North | USA,Canada | No
EL15KC1-036-230A** | CK40DT-42B+TDR | SL280DF090V48B | R-454B | - - - | - - - | - - - | 35000 | 14.7 | 12.4 | No | 215665102 | North | USA,Canada | No
EL15KC1-036-230A** | CK40DT-48C+TDR | - - - | R-454B | - - - | - - - | - - - | 34800 | 13.4 | 11.5 | No | 215665137 | North | USA,Canada | No
EL15KC1-036-230A** | CK40DT-48C+TDR | EL297DF090XE48C | R-454B | - - - | - - - | - - - | 35000 | 15.2 | 12.6 | Yes | 215665129 | North | USA,Canada | No
EL15KC1-036-230A** | CK40DT-48C+TDR | EL297DF090XV60C | R-454B | - - - | - - - | - - - | 34400 | 14.4 | 12.4 | No | 215665126 | North | USA,Canada | No
EL15KC1-036-230A** | CK40DT-48C+TDR | EL297DF110XV60C | R-454B | - - - | - - - | - - - | 34400 | 14.3 | 12 | No | 215665128 | North | USA,Canada | No
EL15KC1-036-230A** | CK40DT-48C+TDR | ML180DF110E60C | R-454B | - - - | - - - | - - - | 33800 | 15.2 | 12.5 | Yes | 215665106 | North | USA,Canada | No
EL15KC1-036-230A** | CK40DT-48C+TDR | ML193DF090XE48C | R-454B | - - - | - - - | - - - | 33800 | 14.7 | 12.2 | No | 215665108 | North | USA,Canada | No
EL15KC1-036-230A** | CK40DT-48C+TDR | ML196DF090XE48C | R-454B | - - - | - - - | - - - | 33800 | 14.7 | 12.2 | No | 215665110 | North | USA,Canada | No
EL15KC1-036-230A** | CK40DT-48C+TDR | ML196DF110XE60C | R-454B | - - - | - - - | - - - | 34000 | 14.7 | 12.2 | No | 215665111 | North | USA,Canada | No
EL15KC1-036-230A** | CK40DT-48C+TDR | ML296DF070XV48B | R-454B | - - - | - - - | - - - | 35000 | 14.7 | 12.4 | No | 215665133 | North | USA,Canada | No
EL15KC1-036-230A** | CK40DT-48C+TDR | ML296DF090XV60C | R-454B | - - - | - - - | - - - | 34400 | 14.7 | 12.2 | No | 215665113 | North | USA,Canada | No
EL15KC1-036-230A** | CK40DT-48C+TDR | SL280DF080NV60C | R-454B | - - - | - - - | - - - | 34600 | 14.7 | 12.2 | No | 215665124 | North | USA,Canada | No
EL15KC1-036-230A** | CK40DT-48C+TDR | SL280DF090V60C | R-454B | - - - | - - - | - - - | 36000 | 14.7 | 12.8 | No | 215665131 | North | USA,Canada | No
EL15KC1-036-230A** | CK40DT-48C+TDR | SL280DF110V60C | R-454B | - - - | - - - | - - - | 34600 | 14.7 | 12.2 | No | 215665115 | North | USA,Canada | No
EL15KC1-036-230A** | CK40DT-48C+TDR | SLP99DF070XV36B | R-454B | - - - | - - - | - - - | 34800 | 14.7 | 12.4 | No | 215665135 | North | USA,Canada | No
EL15KC1-036-230A** | CK40DT-48C+TDR | SLP99DF090XV36C | R-454B | - - - | - - - | - - - | 34400 | 14.7 | 12.6 | No | 215665117 | North | USA,Canada | No
EL15KC1-036-230A** | CK40DT-48C+TDR | SLP99DF090XV48C | R-454B | - - - | - - - | - - - | 34400 | 14.7 | 12.4 | No | 215665118 | North | USA,Canada | No
EL15KC1-036-230A** | CK40DT-48C+TDR | SLP99DF090XV60C | R-454B | - - - | - - - | - - - | 34400 | 14.3 | 12 | No | 215665120 | North | USA,Canada | No
EL15KC1-036-230A** | CK40DT-48C+TDR | SLP99DF110XV60C | R-454B | - - - | - - - | - - - | 34400 | 14.3 | 12 | No | 215665122 | North | USA,Canada | No
EL15KC1-036-230A** | CK40HT-24A+TDR | EL180UH040NE36A | R-454B | - - - | - - - | - - - | 34200 | 14.3 | 12 | No | 215665152 | North | USA,Canada | No
EL15KC1-036-230A** | CK40HT-24A+TDR | EL180UH060NE36A | R-454B | - - - | - - - | - - - | 34200 | 14.3 | 12 | No | 215665157 | North | USA,Canada | No
EL15KC1-036-230A** | CK40HT-24A+TDR | EL280UH045E36A | R-454B | - - - | - - - | - - - | 34000 | 13.8 | 12 | No | 215665138 | North | USA,Canada | No
EL15KC1-036-230A** | CK40HT-24A+TDR | EL280UH070E36A | R-454B | - - - | - - - | - - - | 33200 | 14.3 | 12 | No | 215665143 | North | USA,Canada | No
EL15KC1-036-230A** | CK40HT-24A+TDR | EL280UH070XE36A | R-454B | - - - | - - - | - - - | 33200 | 14.3 | 12 | No | 215665140 | North | USA,Canada | No
EL15KC1-036-230A** | CK40HT-24A+TDR | ML180UH030V36A | R-454B | - - - | - - - | - - - | 34000 | 14.3 | 12 | No | 215665145 | North | USA,Canada | No
EL15KC1-036-230A** | CK40HT-24A+TDR | ML180UH045E36A | R-454B | - - - | - - - | - - - | 34400 | 14.3 | 12.2 | No | 215665154 | North | USA,Canada | No
EL15KC1-036-230A** | CK40HT-24A+TDR | ML180UH045V36A | R-454B | - - - | - - - | - - - | 34000 | 14.3 | 12 | No | 215665147 | North | USA,Canada | No
EL15KC1-036-230A** | CK40HT-24A+TDR | ML180UH045XE36A | R-454B | - - - | - - - | - - - | 34400 | 14.3 | 12.2 | No | 215665159 | North | USA,Canada | No
EL15KC1-036-230A** | CK40HT-24A+TDR | ML180UH070E36A | R-454B | - - - | - - - | - - - | 33200 | 14.3 | 11.7 | No | 215665148 | North | USA,Canada | No
EL15KC1-036-230A** | CK40HT-24A+TDR | ML180UH070V36A | R-454B | - - - | - - - | - - - | 33800 | 14.3 | 11.7 | No | 215665141 | North | USA,Canada | No
EL15KC1-036-230A** | CK40HT-24A+TDR | ML180UH070XE36A | R-454B | - - - | - - - | - - - | 33200 | 14.3 | 11.7 | No | 215665150 | North | USA,Canada | No
EL15KC1-036-230A** | CK40HT-24A+TDR | SL280UH060NV36A | R-454B | - - - | - - - | - - - | 34600 | 14.3 | 12.2 | No | 215665155 | North | USA,Canada | No
EL15KC1-036-230A** | CK40HT-24B+TDR | EL195UH040NE36B | R-454B | - - - | - - - | - - - | 33800 | 13.8 | 12 | No | 215665190 | North | USA,Canada | No
EL15KC1-036-230A** | CK40HT-24B+TDR | EL195UH060NE36B | R-454B | - - - | - - - | - - - | 34000 | 14.3 | 12.2 | No | 215665192 | North | USA,Canada | No
EL15KC1-036-230A** | CK40HT-24B+TDR | EL196UH030XE36B | R-454B | - - - | - - - | - - - | 33000 | 13.8 | 11.7 | No | 215665161 | North | USA,Canada | No
EL15KC1-036-230A** | CK40HT-24B+TDR | EL196UH070XE36B | R-454B | - - - | - - - | - - - | 34000 | 13.8 | 12 | No | 215665173 | North | USA,Canada | No
EL15KC1-036-230A** | CK40HT-24B+TDR | EL280UH045E36A | R-454B | - - - | - - - | - - - | 34800 | 14.3 | 12.2 | No | 215665175 | North | USA,Canada | No
EL15KC1-036-230A** | CK40HT-24B+TDR | EL280UH070E36A | R-454B | - - - | - - - | - - - | 34200 | 14.3 | 12.2 | No | 215665177 | North | USA,Canada | No
EL15KC1-036-230A** | CK40HT-24B+TDR | EL280UH090E36B | R-454B | - - - | - - - | - - - | 34600 | 14.7 | 12.4 | No | 215665194 | North | USA,Canada | No
EL15KC1-036-230A** | CK40HT-24B+TDR | EL297UH045XE36B | R-454B | - - - | - - - | - - - | 33800 | 14.3 | 12.2 | No | 215665208 | North | USA,Canada | No
EL15KC1-036-230A** | CK40HT-24B+TDR | EL297UH045XV36B | R-454B | - - - | - - - | - - - | 33800 | 13.8 | 12 | No | 215665210 | North | USA,Canada | No
EL15KC1-036-230A** | CK40HT-24B+TDR | EL297UH070XE36B | R-454B | - - - | - - - | - - - | 34400 | 13.8 | 12 | No | 215665171 | North | USA,Canada | No
EL15KC1-036-230A** | CK40HT-24B+TDR | EL297UH070XV36B | R-454B | - - - | - - - | - - - | 34000 | 14.3 | 12.2 | No | 215665212 | North | USA,Canada | No
EL15KC1-036-230A** | CK40HT-24B+TDR | EL297UH110XV60C | R-454B | - - - | - - - | - - - | 34800 | 14.3 | 12.2 | No | 215665214 | North | USA,Canada | No
EL15KC1-036-230A** | CK40HT-24B+TDR | ML180UH045E36A | R-454B | - - - | - - - | - - - | 34600 | 14.3 | 12.4 | No | 215665178 | North | USA,Canada | No
EL15KC1-036-230A** | CK40HT-24B+TDR | ML180UH070E36B | R-454B | - - - | - - - | - - - | 34600 | 14.3 | 12.2 | No | 215665180 | North | USA,Canada | No
EL15KC1-036-230A** | CK40HT-24B+TDR | ML180UH070V36B | R-454B | - - - | - - - | - - - | 33600 | 14.4 | 12 | No | 215665164 | North | USA,Canada | No
EL15KC1-036-230A** | CK40HT-24B+TDR | ML180UH070V48B | R-454B | - - - | - - - | - - - | 34200 | 14.7 | 12.2 | No | 215665166 | North | USA,Canada | No
EL15KC1-036-230A** | CK40HT-24B+TDR | ML180UH070XE36B | R-454B | - - - | - - - | - - - | 34600 | 14.3 | 12.2 | No | 215665196 | North | USA,Canada | No
EL15KC1-036-230A** | CK40HT-24B+TDR | ML180UH090V48B | R-454B | - - - | - - - | - - - | 33800 | 14.3 | 12 | No | 215665168 | North | USA,Canada | No
EL15KC1-036-230A** | CK40HT-24B+TDR | ML193UH030XE36B | R-454B | - - - | - - - | - - - | 34400 | 13.8 | 12 | No | 215665197 | North | USA,Canada | No
EL15KC1-036-230A** | CK40HT-24B+TDR | ML193UH045XE36B | R-454B | - - - | - - - | - - - | 34000 | 14.3 | 12 | No | 215665182 | North | USA,Canada | No
EL15KC1-036-230A** | CK40HT-24B+TDR | ML193UH070XE36B | R-454B | - - - | - - - | - - - | 34000 | 14.3 | 12.2 | No | 215665199 | North | USA,Canada | No
EL15KC1-036-230A** | CK40HT-24B+TDR | ML196UH030XE36B | R-454B | - - - | - - - | - - - | 33000 | 13.8 | 11.7 | No | 215665162 | North | USA,Canada | No
EL15KC1-036-230A** | CK40HT-24B+TDR | ML196UH070XE36B | R-454B | - - - | - - - | - - - | 34600 | 14.3 | 12.2 | No | 215665201 | North | USA,Canada | No
EL15KC1-036-230A** | CK40HT-24B+TDR | ML196UH070XE48B | R-454B | - - - | - - - | - - - | 33400 | 13.8 | 11.7 | No | 215665170 | North | USA,Canada | No
EL15KC1-036-230A** | CK40HT-24B+TDR | ML296UH045XV36B | R-454B | - - - | - - - | - - - | 34000 | 14.3 | 12.2 | No | 215665183 | North | USA,Canada | No
EL15KC1-036-230A** | CK40HT-24B+TDR | SL280UH080NV48B | R-454B | - - - | - - - | - - - | 34800 | 14.3 | 12 | No | 215665185 | North | USA,Canada | No
EL15KC1-036-230A** | CK40HT-24B+TDR | SL280UH090V36B | R-454B | - - - | - - - | - - - | 34200 | 14.7 | 12.4 | No | 215665203 | North | USA,Canada | No
EL15KC1-036-230A** | CK40HT-24B+TDR | SL280UH090V48B | R-454B | - - - | - - - | - - - | 35000 | 14.3 | 12.2 | No | 215665187 | North | USA,Canada | No
EL15KC1-036-230A** | CK40HT-24B+TDR | SL297UH040NV36B | R-454B | - - - | - - - | - - - | 34000 | 14.3 | 12.2 | No | 215665189 | North | USA,Canada | No
EL15KC1-036-230A** | CK40HT-24B+TDR | SL297UH060NV36B | R-454B | - - - | - - - | - - - | 34400 | 14.3 | 12.2 | No | 215665204 | North | USA,Canada | No
EL15KC1-036-230A** | CK40HT-24B+TDR | SLP99UH070XV36B | R-454B | - - - | - - - | - - - | 34000 | 14.3 | 12.2 | No | 215665206 | North | USA,Canada | No
EL15KC1-036-230A** | CK40HT-30A+TDR | - - - | R-454B | - - - | - - - | - - - | 34800 | 13.4 | 11.5 | No | 215665242 | North | USA,Canada | No
EL15KC1-036-230A** | CK40HT-30A+TDR | EL180UH040NE36A | R-454B | - - - | - - - | - - - | 33800 | 14.4 | 12.2 | No | 215665215 | North | USA,Canada | No
EL15KC1-036-230A** | CK40HT-30A+TDR | EL180UH060NE36A | R-454B | - - - | - - - | - - - | 33800 | 14.4 | 12.2 | No | 215665217 | North | USA,Canada | No
EL15KC1-036-230A** | CK40HT-30A+TDR | EL280UH045E36A | R-454B | - - - | - - - | - - - | 34600 | 14.4 | 12.2 | No | 215665219 | North | USA,Canada | No
EL15KC1-036-230A** | CK40HT-30A+TDR | EL280UH070E36A | R-454B | - - - | - - - | - - - | 34000 | 14.7 | 12.2 | No | 215665220 | North | USA,Canada | No
EL15KC1-036-230A** | CK40HT-30A+TDR | EL280UH070XE36A | R-454B | - - - | - - - | - - - | 34000 | 14.7 | 12.2 | No | 215665222 | North | USA,Canada | No
EL15KC1-036-230A** | CK40HT-30A+TDR | ML180UH030V36A | R-454B | - - - | - - - | - - - | 34600 | 14.7 | 12.2 | No | 215665224 | North | USA,Canada | No
EL15KC1-036-230A** | CK40HT-30A+TDR | ML180UH045E36A | R-454B | - - - | - - - | - - - | 34000 | 14.7 | 12.4 | No | 215665226 | North | USA,Canada | No
EL15KC1-036-230A** | CK40HT-30A+TDR | ML180UH045V36A | R-454B | - - - | - - - | - - - | 34600 | 14.7 | 12.2 | No | 215665228 | North | USA,Canada | No
EL15KC1-036-230A** | CK40HT-30A+TDR | ML180UH045XE36A | R-454B | - - - | - - - | - - - | 34000 | 14.7 | 12.4 | No | 215665229 | North | USA,Canada | No
EL15KC1-036-230A** | CK40HT-30A+TDR | ML180UH070E36A | R-454B | - - - | - - - | - - - | 34000 | 14.3 | 12.2 | No | 215665231 | North | USA,Canada | No
EL15KC1-036-230A** | CK40HT-30A+TDR | ML180UH070V36A | R-454B | - - - | - - - | - - - | 34600 | 14.7 | 12 | No | 215665233 | North | USA,Canada | No
EL15KC1-036-230A** | CK40HT-30A+TDR | ML180UH070XE36A | R-454B | - - - | - - - | - - - | 34000 | 14.7 | 12.2 | No | 215665235 | North | USA,Canada | No
EL15KC1-036-230A** | CK40HT-30A+TDR | SL280UH060NV36A | R-454B | - - - | - - - | - - - | 34600 | 14.7 | 12.2 | No | 215665237 | North | USA,Canada | No
EL15KC1-036-230A** | CK40HT-30A+TDR | SL280UH070V36A | R-454B | - - - | - - - | - - - | 34600 | 14.4 | 12 | No | 215665238 | North | USA,Canada | No
EL15KC1-036-230A** | CK40HT-30A+TDR | SL280UH070XV36A | R-454B | - - - | - - - | - - - | 34600 | 14.4 | 12 | No | 215665240 | North | USA,Canada | No
EL15KC1-036-230A** | CK40HT-30B+TDR | - - - | R-454B | - - - | - - - | - - - | 34000 | 13.4 | 11.5 | No | 215665244 | North | USA,Canada | No
EL15KC1-036-230A** | CK40HT-30B+TDR | EL180UH040NE36A | R-454B | - - - | - - - | - - - | 35600 | 14.7 | 12.6 | No | 215665308 | North | USA,Canada | No
EL15KC1-036-230A** | CK40HT-30B+TDR | EL180UH060NE36A | R-454B | - - - | - - - | - - - | 35600 | 14.7 | 12.6 | No | 215665310 | North | USA,Canada | No
EL15KC1-036-230A** | CK40HT-30B+TDR | EL180UH080NE48B | R-454B | - - - | - - - | - - - | 34200 | 14.7 | 12.2 | No | 215665246 | North | USA,Canada | No
EL15KC1-036-230A** | CK40HT-30B+TDR | EL195UH040NE36B | R-454B | - - - | - - - | - - - | 34200 | 14.7 | 12.2 | No | 215665247 | North | USA,Canada | No
EL15KC1-036-230A** | CK40HT-30B+TDR | EL195UH060NE36B | R-454B | - - - | - - - | - - - | 34200 | 14.7 | 12.2 | No | 215665249 | North | USA,Canada | No
EL15KC1-036-230A** | CK40HT-30B+TDR | EL196UH030XE36B | R-454B | - - - | - - - | - - - | 34200 | 14.7 | 12.2 | No | 215665251 | North | USA,Canada | No
EL15KC1-036-230A** | CK40HT-30B+TDR | EL196UH070XE36B | R-454B | - - - | - - - | - - - | 34200 | 14.7 | 12.2 | No | 215665253 | North | USA,Canada | No
EL15KC1-036-230A** | CK40HT-30B+TDR | EL280UH045E36A | R-454B | - - - | - - - | - - - | 36000 | 14.7 | 12.6 | No | 215665311 | North | USA,Canada | No
EL15KC1-036-230A** | CK40HT-30B+TDR | EL280UH070E36A | R-454B | - - - | - - - | - - - | 35400 | 14.7 | 12.6 | No | 215665313 | North | USA,Canada | No
EL15KC1-036-230A** | CK40HT-30B+TDR | EL280UH090E36B | R-454B | - - - | - - - | - - - | 34600 | 15.2 | 12.5 | Yes | 215665255 | North | USA,Canada | No
EL15KC1-036-230A** | CK40HT-30B+TDR | EL280UH090E48B | R-454B | - - - | - - - | - - - | 34600 | 15.2 | 12.8 | Yes | 215665257 | North | USA,Canada | No
EL15KC1-036-230A** | CK40HT-30B+TDR | EL280UH090XE48B | R-454B | - - - | - - - | - - - | 34600 | 15.2 | 12.8 | Yes | 215665259 | North | USA,Canada | No
EL15KC1-036-230A** | CK40HT-30B+TDR | EL297UH045XE36B | R-454B | - - - | - - - | - - - | 34200 | 14.7 | 12.2 | No | 215665299 | North | USA,Canada | No
EL15KC1-036-230A** | CK40HT-30B+TDR | EL297UH045XV36B | R-454B | - - - | - - - | - - - | 34800 | 14.7 | 12 | No | 215665301 | North | USA,Canada | No
EL15KC1-036-230A** | CK40HT-30B+TDR | EL297UH070XE36B | R-454B | - - - | - - - | - - - | 34400 | 14.7 | 12.2 | No | 215665297 | North | USA,Canada | No
EL15KC1-036-230A** | CK40HT-30B+TDR | EL297UH070XV36B | R-454B | - - - | - - - | - - - | 35000 | 14.7 | 12.2 | No | 215665302 | North | USA,Canada | No
EL15KC1-036-230A** | CK40HT-30B+TDR | EL297UH110XV60C | R-454B | - - - | - - - | - - - | 34800 | 14.7 | 12 | No | 215665304 | North | USA,Canada | No
EL15KC1-036-230A** | CK40HT-30B+TDR | ML180UH045E36A | R-454B | - - - | - - - | - - - | 35600 | 15.2 | 12.8 | Yes | 215665315 | North | USA,Canada | No
EL15KC1-036-230A** | CK40HT-30B+TDR | ML180UH070E36A | R-454B | - - - | - - - | - - - | 35600 | 14.7 | 12.6 | No | 215665317 | North | USA,Canada | No
EL15KC1-036-230A** | CK40HT-30B+TDR | ML180UH070E36B | R-454B | - - - | - - - | - - - | 34800 | 14.7 | 12.6 | No | 215665261 | North | USA,Canada | No
EL15KC1-036-230A** | CK40HT-30B+TDR | ML180UH070V36B | R-454B | - - - | - - - | - - - | 34800 | 15.2 | 12.8 | Yes | 215665263 | North | USA,Canada | No
EL15KC1-036-230A** | CK40HT-30B+TDR | ML180UH070V48B | R-454B | - - - | - - - | - - - | 35200 | 15.2 | 12.5 | Yes | 215665264 | North | USA,Canada | No
EL15KC1-036-230A** | CK40HT-30B+TDR | ML180UH070XE36B | R-454B | - - - | - - - | - - - | 34800 | 14.7 | 12.6 | No | 215665266 | North | USA,Canada | No
EL15KC1-036-230A** | CK40HT-30B+TDR | ML180UH090E48B | R-454B | - - - | - - - | - - - | 34600 | 15.4 | 12.5 | Yes | 215665268 | North | USA,Canada | No
EL15KC1-036-230A** | CK40HT-30B+TDR | ML180UH090V48B | R-454B | - - - | - - - | - - - | 35000 | 14.7 | 12.6 | No | 215665270 | North | USA,Canada | No
EL15KC1-036-230A** | CK40HT-30B+TDR | ML180UH090XE48B | R-454B | - - - | - - - | - - - | 34600 | 15.4 | 12.5 | Yes | 215665272 | North | USA,Canada | No
EL15KC1-036-230A** | CK40HT-30B+TDR | ML193UH030XE36B | R-454B | - - - | - - - | - - - | 34200 | 14.3 | 12.2 | No | 215665274 | North | USA,Canada | No
EL15KC1-036-230A** | CK40HT-30B+TDR | ML193UH045XE36B | R-454B | - - - | - - - | - - - | 34000 | 14.7 | 12.2 | No | 215665276 | North | USA,Canada | No
EL15KC1-036-230A** | CK40HT-30B+TDR | ML193UH070XE36B | R-454B | - - - | - - - | - - - | 34200 | 14.7 | 12.2 | No | 215665277 | North | USA,Canada | No
EL15KC1-036-230A** | CK40HT-30B+TDR | ML196UH030XE36B | R-454B | - - - | - - - | - - - | 34200 | 14.7 | 12.2 | No | 215665279 | North | USA,Canada | No
EL15KC1-036-230A** | CK40HT-30B+TDR | ML196UH070XE36B | R-454B | - - - | - - - | - - - | 34200 | 14.7 | 12.2 | No | 215665281 | North | USA,Canada | No
EL15KC1-036-230A** | CK40HT-30B+TDR | ML196UH070XE48B | R-454B | - - - | - - - | - - - | 34800 | 14.3 | 12 | No | 215665283 | North | USA,Canada | No
EL15KC1-036-230A** | CK40HT-30B+TDR | ML296UH045XV36B | R-454B | - - - | - - - | - - - | 34800 | 14.7 | 12 | No | 215665284 | North | USA,Canada | No
EL15KC1-036-230A** | CK40HT-30B+TDR | SL280UH070V36A | R-454B | - - - | - - - | - - - | 35200 | 14.7 | 12.4 | No | 215665306 | North | USA,Canada | No
EL15KC1-036-230A** | CK40HT-30B+TDR | SL280UH080NV48B | R-454B | - - - | - - - | - - - | 35000 | 14.7 | 12.2 | No | 215665286 | North | USA,Canada | No
EL15KC1-036-230A** | CK40HT-30B+TDR | SL280UH090V36B | R-454B | - - - | - - - | - - - | 35000 | 15.2 | 12.5 | Yes | 215665288 | North | USA,Canada | No
EL15KC1-036-230A** | CK40HT-30B+TDR | SL280UH090V48B | R-454B | - - - | - - - | - - - | 34400 | 14.7 | 12.5 | No | 215665290 | North | USA,Canada | No
EL15KC1-036-230A** | CK40HT-30B+TDR | SL280UH090XV48B | R-454B | - - - | - - - | - - - | 36000 | 14.7 | 12.6 | No | 215665319 | North | USA,Canada | No
EL15KC1-036-230A** | CK40HT-30B+TDR | SL297UH040NV36B | R-454B | - - - | - - - | - - - | 35000 | 14.7 | 12.2 | No | 215665292 | North | USA,Canada | No
EL15KC1-036-230A** | CK40HT-30B+TDR | SL297UH060NV36B | R-454B | - - - | - - - | - - - | 34800 | 14.7 | 12.2 | No | 215665293 | North | USA,Canada | No
EL15KC1-036-230A** | CK40HT-30B+TDR | SLP99UH070XV36B | R-454B | - - - | - - - | - - - | 35000 | 14.7 | 12.6 | No | 215665295 | North | USA,Canada | No
EL15KC1-036-230A** | CK40HT-36A+TDR | EL180UH040NE36A | R-454B | - - - | - - - | - - - | 32600 | 13.8 | 11.7 | No | 215665328 | North | USA,Canada | No
EL15KC1-036-230A** | CK40HT-36A+TDR | EL180UH060NE36A | R-454B | - - - | - - - | - - - | 32600 | 13.8 | 11.7 | No | 215665329 | North | USA,Canada | No
EL15KC1-036-230A** | CK40HT-36A+TDR | EL280UH045E36A | R-454B | - - - | - - - | - - - | 33400 | 13.8 | 11.7 | No | 215665320 | North | USA,Canada | No
EL15KC1-036-230A** | CK40HT-36A+TDR | EL280UH070E36A | R-454B | - - - | - - - | - - - | 32800 | 14.3 | 11.7 | No | 215665331 | North | USA,Canada | No
EL15KC1-036-230A** | CK40HT-36A+TDR | EL280UH070XE36A | R-454B | - - - | - - - | - - - | 32800 | 14.3 | 11.7 | No | 215665322 | North | USA,Canada | No
EL15KC1-036-230A** | CK40HT-36A+TDR | ML180UH030V36A | R-454B | - - - | - - - | - - - | 33400 | 14.3 | 11.7 | No | 215665333 | North | USA,Canada | No
EL15KC1-036-230A** | CK40HT-36A+TDR | ML180UH045E36A | R-454B | - - - | - - - | - - - | 32800 | 14.3 | 12 | No | 215665335 | North | USA,Canada | No
EL15KC1-036-230A** | CK40HT-36A+TDR | ML180UH045V36A | R-454B | - - - | - - - | - - - | 33400 | 14.3 | 11.7 | No | 215665324 | North | USA,Canada | No
EL15KC1-036-230A** | CK40HT-36A+TDR | ML180UH045XE36A | R-454B | - - - | - - - | - - - | 32800 | 14.3 | 12 | No | 215665337 | North | USA,Canada | No
EL15KC1-036-230A** | CK40HT-36A+TDR | ML180UH070E36A | R-454B | - - - | - - - | - - - | 32800 | 13.8 | 11.7 | No | 215665338 | North | USA,Canada | No
EL15KC1-036-230A** | CK40HT-36A+TDR | ML180UH070V36A | R-454B | - - - | - - - | - - - | 34000 | 14.3 | 12.2 | No | 215665326 | North | USA,Canada | No
EL15KC1-036-230A** | CK40HT-36A+TDR | ML180UH070XE36A | R-454B | - - - | - - - | - - - | 32800 | 13.8 | 11.7 | No | 215665340 | North | USA,Canada | No
EL15KC1-036-230A** | CK40HT-36A+TDR | SL280UH060NV36A | R-454B | - - - | - - - | - - - | 33400 | 13.8 | 12 | No | 215665342 | North | USA,Canada | No
EL15KC1-036-230A** | CK40HT-36A+TDR | SL280UH080NV48B | R-454B | - - - | - - - | - - - | 34000 | 13.8 | 12 | No | 215665344 | North | USA,Canada | No
EL15KC1-036-230A** | CK40HT-36A+TDR | SL297UH040NV36B | R-454B | - - - | - - - | - - - | 33800 | 14.3 | 12 | No | 215665346 | North | USA,Canada | No
EL15KC1-036-230A** | CK40HT-36A+TDR | SL297UH060NV36B | R-454B | - - - | - - - | - - - | 34200 | 13.8 | 11.7 | No | 215665348 | North | USA,Canada | No
EL15KC1-036-230A** | CK40HT-36B+TDR | EL180UH060NE36A | R-454B | - - - | - - - | - - - | 34200 | 14.3 | 12 | No | 215665404 | North | USA,Canada | No
EL15KC1-036-230A** | CK40HT-36B+TDR | EL180UH080NE48B | R-454B | - - - | - - - | - - - | 32800 | 14.3 | 12 | No | 215665349 | North | USA,Canada | No
EL15KC1-036-230A** | CK40HT-36B+TDR | EL195UH040NE36B | R-454B | - - - | - - - | - - - | 32800 | 13.8 | 11.7 | No | 215665351 | North | USA,Canada | No
EL15KC1-036-230A** | CK40HT-36B+TDR | EL195UH060NE36B | R-454B | - - - | - - - | - - - | 33800 | 14.3 | 12.2 | No | 215665412 | North | USA,Canada | No
EL15KC1-036-230A** | CK40HT-36B+TDR | EL195UH080NE48C | R-454B | - - - | - - - | - - - | 34000 | 14.3 | 12.2 | No | 215665406 | North | USA,Canada | No
EL15KC1-036-230A** | CK40HT-36B+TDR | EL196UH030XE36B | R-454B | - - - | - - - | - - - | 32800 | 13.8 | 11.7 | No | 215665353 | North | USA,Canada | No
EL15KC1-036-230A** | CK40HT-36B+TDR | EL196UH070XE36B | R-454B | - - - | - - - | - - - | 33800 | 13.8 | 12 | No | 215665414 | North | USA,Canada | No
EL15KC1-036-230A** | CK40HT-36B+TDR | EL280UH045E36A | R-454B | - - - | - - - | - - - | 34800 | 14.3 | 12.2 | No | 215665407 | North | USA,Canada | No
EL15KC1-036-230A** | CK40HT-36B+TDR | EL280UH070E36A | R-454B | - - - | - - - | - - - | 34000 | 14.3 | 12.2 | No | 215665409 | North | USA,Canada | No
EL15KC1-036-230A** | CK40HT-36B+TDR | EL280UH090E36B | R-454B | - - - | - - - | - - - | 33400 | 14.3 | 12.2 | No | 215665355 | North | USA,Canada | No
EL15KC1-036-230A** | CK40HT-36B+TDR | EL280UH090E48B | R-454B | - - - | - - - | - - - | 33200 | 14.4 | 12.2 | No | 215665356 | North | USA,Canada | No
EL15KC1-036-230A** | CK40HT-36B+TDR | EL280UH090XE48B | R-454B | - - - | - - - | - - - | 33200 | 14.4 | 12.2 | No | 215665358 | North | USA,Canada | No
EL15KC1-036-230A** | CK40HT-36B+TDR | EL297UH045XE36B | R-454B | - - - | - - - | - - - | 32800 | 14.3 | 12 | No | 215665395 | North | USA,Canada | No
EL15KC1-036-230A** | CK40HT-36B+TDR | EL297UH045XV36B | R-454B | - - - | - - - | - - - | 33400 | 13.8 | 11.5 | No | 215665397 | North | USA,Canada | No
EL15KC1-036-230A** | CK40HT-36B+TDR | EL297UH070XE36B | R-454B | - - - | - - - | - - - | 34400 | 13.8 | 12 | No | 215665402 | North | USA,Canada | No
EL15KC1-036-230A** | CK40HT-36B+TDR | EL297UH070XV36B | R-454B | - - - | - - - | - - - | 33600 | 14.3 | 11.7 | No | 215665399 | North | USA,Canada | No
EL15KC1-036-230A** | CK40HT-36B+TDR | EL297UH110XV60C | R-454B | - - - | - - - | - - - | 33400 | 14.3 | 11.5 | No | 215665400 | North | USA,Canada | No
EL15KC1-036-230A** | CK40HT-36B+TDR | ML180UH070E36B | R-454B | - - - | - - - | - - - | 33400 | 14.3 | 12 | No | 215665360 | North | USA,Canada | No
EL15KC1-036-230A** | CK40HT-36B+TDR | ML180UH070V36B | R-454B | - - - | - - - | - - - | 33600 | 14.4 | 12.2 | No | 215665362 | North | USA,Canada | No
EL15KC1-036-230A** | CK40HT-36B+TDR | ML180UH070V48B | R-454B | - - - | - - - | - - - | 34000 | 14.7 | 12.2 | No | 215665363 | North | USA,Canada | No
EL15KC1-036-230A** | CK40HT-36B+TDR | ML180UH070XE36B | R-454B | - - - | - - - | - - - | 33400 | 14.3 | 12 | No | 215665365 | North | USA,Canada | No
EL15KC1-036-230A** | CK40HT-36B+TDR | ML180UH090E48B | R-454B | - - - | - - - | - - - | 33200 | 14.7 | 12.4 | No | 215665366 | North | USA,Canada | No
EL15KC1-036-230A** | CK40HT-36B+TDR | ML180UH090V48B | R-454B | - - - | - - - | - - - | 33600 | 14.3 | 12 | No | 215665368 | North | USA,Canada | No
EL15KC1-036-230A** | CK40HT-36B+TDR | ML180UH090XE48B | R-454B | - - - | - - - | - - - | 33200 | 14.7 | 12.4 | No | 215665370 | North | USA,Canada | No
EL15KC1-036-230A** | CK40HT-36B+TDR | ML193UH030XE36B | R-454B | - - - | - - - | - - - | 33200 | 13.8 | 11.7 | No | 215665372 | North | USA,Canada | No
EL15KC1-036-230A** | CK40HT-36B+TDR | ML193UH045XE36B | R-454B | - - - | - - - | - - - | 32800 | 13.8 | 12 | No | 215665373 | North | USA,Canada | No
EL15KC1-036-230A** | CK40HT-36B+TDR | ML193UH070XE36B | R-454B | - - - | - - - | - - - | 32800 | 14.3 | 12 | No | 215665375 | North | USA,Canada | No
EL15KC1-036-230A** | CK40HT-36B+TDR | ML196UH030XE36B | R-454B | - - - | - - - | - - - | 32800 | 13.8 | 11.7 | No | 215665377 | North | USA,Canada | No
EL15KC1-036-230A** | CK40HT-36B+TDR | ML196UH070XE36B | R-454B | - - - | - - - | - - - | 32800 | 13.8 | 12 | No | 215665379 | North | USA,Canada | No
EL15KC1-036-230A** | CK40HT-36B+TDR | ML196UH070XE48B | R-454B | - - - | - - - | - - - | 33400 | 13.8 | 11.7 | No | 215665380 | North | USA,Canada | No
EL15KC1-036-230A** | CK40HT-36B+TDR | ML296UH045XV36B | R-454B | - - - | - - - | - - - | 33600 | 14.3 | 11.7 | No | 215665382 | North | USA,Canada | No
EL15KC1-036-230A** | CK40HT-36B+TDR | SL280UH080NV48B | R-454B | - - - | - - - | - - - | 33600 | 13.8 | 12 | No | 215665384 | North | USA,Canada | No
EL15KC1-036-230A** | CK40HT-36B+TDR | SL280UH090V36B | R-454B | - - - | - - - | - - - | 33800 | 14.3 | 12.2 | No | 215665386 | North | USA,Canada | No
EL15KC1-036-230A** | CK40HT-36B+TDR | SL280UH090V48B | R-454B | - - - | - - - | - - - | 33600 | 14.3 | 12 | No | 215665388 | North | USA,Canada | No
EL15KC1-036-230A** | CK40HT-36B+TDR | SL280UH090XV48B | R-454B | - - - | - - - | - - - | 35000 | 14.3 | 12 | No | 215665411 | North | USA,Canada | No
EL15KC1-036-230A** | CK40HT-36B+TDR | SL297UH040NV36B | R-454B | - - - | - - - | - - - | 33600 | 14.3 | 11.7 | No | 215665389 | North | USA,Canada | No
EL15KC1-036-230A** | CK40HT-36B+TDR | SL297UH060NV36B | R-454B | - - - | - - - | - - - | 33600 | 13.8 | 11.7 | No | 215665391 | North | USA,Canada | No
EL15KC1-036-230A** | CK40HT-36B+TDR | SLP99UH070XV36B | R-454B | - - - | - - - | - - - | 33600 | 14.3 | 11.7 | No | 215665393 | North | USA,Canada | No
EL15KC1-036-230A** | CK40HT-36C+TDR | EL180UH100NE60C | R-454B | - - - | - - - | - - - | 34200 | 14.3 | 12.2 | No | 215665416 | North | USA,Canada | No
EL15KC1-036-230A** | CK40HT-36C+TDR | EL195UH040NE36B | R-454B | - - - | - - - | - - - | 34200 | 14.3 | 12.2 | No | 215665477 | North | USA,Canada | No
EL15KC1-036-230A** | CK40HT-36C+TDR | EL195UH060NE36B | R-454B | - - - | - - - | - - - | 34400 | 14.3 | 12.4 | No | 215665479 | North | USA,Canada | No
EL15KC1-036-230A** | CK40HT-36C+TDR | EL195UH080NE48C | R-454B | - - - | - - - | - - - | 33400 | 14.4 | 12.2 | No | 215665417 | North | USA,Canada | No
EL15KC1-036-230A** | CK40HT-36C+TDR | EL195UH100NE60C | R-454B | - - - | - - - | - - - | 33400 | 14.7 | 12.4 | No | 215665419 | North | USA,Canada | No
EL15KC1-036-230A** | CK40HT-36C+TDR | EL196UH090XE48C | R-454B | - - - | - - - | - - - | 33800 | 14.7 | 12.4 | No | 215665420 | North | USA,Canada | No
EL15KC1-036-230A** | CK40HT-36C+TDR | EL196UH110XE60C | R-454B | - - - | - - - | - - - | 33800 | 14.7 | 12.2 | No | 215665422 | North | USA,Canada | No
EL15KC1-036-230A** | CK40HT-36C+TDR | EL280UH110E48C | R-454B | - - - | - - - | - - - | 33400 | 14.7 | 12.2 | No | 215665423 | North | USA,Canada | No
EL15KC1-036-230A** | CK40HT-36C+TDR | EL280UH110E60C | R-454B | - - - | - - - | - - - | 34200 | 14.7 | 12.6 | No | 215665425 | North | USA,Canada | No
EL15KC1-036-230A** | CK40HT-36C+TDR | EL280UH110XE60C | R-454B | - - - | - - - | - - - | 34200 | 14.7 | 12.6 | No | 215665427 | North | USA,Canada | No
EL15KC1-036-230A** | CK40HT-36C+TDR | EL297UH090XE48C | R-454B | - - - | - - - | - - - | 33400 | 14.7 | 12.4 | No | 215665466 | North | USA,Canada | No
EL15KC1-036-230A** | CK40HT-36C+TDR | EL297UH090XV36C | R-454B | - - - | - - - | - - - | 34200 | 14.7 | 12.4 | No | 215665467 | North | USA,Canada | No
EL15KC1-036-230A** | CK40HT-36C+TDR | EL297UH090XV48C | R-454B | - - - | - - - | - - - | 34000 | 14.3 | 12.2 | No | 215665469 | North | USA,Canada | No
EL15KC1-036-230A** | CK40HT-36C+TDR | EL297UH090XV60C | R-454B | - - - | - - - | - - - | 35000 | 14.3 | 12.2 | No | 215665495 | North | USA,Canada | No
EL15KC1-036-230A** | CK40HT-36C+TDR | EL297UH110XE60C | R-454B | - - - | - - - | - - - | 33400 | 14.7 | 12.2 | No | 215665471 | North | USA,Canada | No
EL15KC1-036-230A** | CK40HT-36C+TDR | EL297UH110XV48C | R-454B | - - - | - - - | - - - | 34200 | 14.7 | 12.2 | No | 215665473 | North | USA,Canada | No
EL15KC1-036-230A** | CK40HT-36C+TDR | EL297UH110XV60C | R-454B | - - - | - - - | - - - | 34200 | 14.3 | 12.2 | No | 215665475 | North | USA,Canada | No
EL15KC1-036-230A** | CK40HT-36C+TDR | ML180UH070E36B | R-454B | - - - | - - - | - - - | 35000 | 14.7 | 12.4 | No | 215665481 | North | USA,Canada | No
EL15KC1-036-230A** | CK40HT-36C+TDR | ML180UH090E60C | R-454B | - - - | - - - | - - - | 33600 | 14.7 | 12.2 | No | 215665429 | North | USA,Canada | No
EL15KC1-036-230A** | CK40HT-36C+TDR | ML180UH110E60C | R-454B | - - - | - - - | - - - | 34400 | 14.7 | 12.2 | No | 215665430 | North | USA,Canada | No
EL15KC1-036-230A** | CK40HT-36C+TDR | ML180UH110V60C | R-454B | - - - | - - - | - - - | 34400 | 14.7 | 12.2 | No | 215665432 | North | USA,Canada | No
EL15KC1-036-230A** | CK40HT-36C+TDR | ML180UH110XE60C | R-454B | - - - | - - - | - - - | 34400 | 14.7 | 12.2 | No | 215665434 | North | USA,Canada | No
EL15KC1-036-230A** | CK40HT-36C+TDR | ML193UH045XE36B | R-454B | - - - | - - - | - - - | 34200 | 14.3 | 12.2 | No | 215665483 | North | USA,Canada | No
EL15KC1-036-230A** | CK40HT-36C+TDR | ML193UH070XE36B | R-454B | - - - | - - - | - - - | 34400 | 14.7 | 12.4 | No | 215665484 | North | USA,Canada | No
EL15KC1-036-230A** | CK40HT-36C+TDR | ML193UH090XE36C | R-454B | - - - | - - - | - - - | 33800 | 14.7 | 12.2 | No | 215665436 | North | USA,Canada | No
EL15KC1-036-230A** | CK40HT-36C+TDR | ML193UH090XE48C | R-454B | - - - | - - - | - - - | 33400 | 14.7 | 12.4 | No | 215665438 | North | USA,Canada | No
EL15KC1-036-230A** | CK40HT-36C+TDR | ML193UH110XE48C | R-454B | - - - | - - - | - - - | 33400 | 14.7 | 12.2 | No | 215665440 | North | USA,Canada | No
EL15KC1-036-230A** | CK40HT-36C+TDR | ML193UH110XE60C | R-454B | - - - | - - - | - - - | 34400 | 14.7 | 12.6 | No | 215665486 | North | USA,Canada | No
EL15KC1-036-230A** | CK40HT-36C+TDR | ML196UH045XE36B | R-454B | - - - | - - - | - - - | 34400 | 14.3 | 12.2 | No | 215665488 | North | USA,Canada | No
EL15KC1-036-230A** | CK40HT-36C+TDR | ML196UH070XE36B | R-454B | - - - | - - - | - - - | 34400 | 14.7 | 12.4 | No | 215665489 | North | USA,Canada | No
EL15KC1-036-230A** | CK40HT-36C+TDR | ML196UH090XE36C | R-454B | - - - | - - - | - - - | 33800 | 14.4 | 12.2 | No | 215665464 | North | USA,Canada | No
EL15KC1-036-230A** | CK40HT-36C+TDR | ML196UH090XE48C | R-454B | - - - | - - - | - - - | 33800 | 14.7 | 12.4 | No | 215665442 | North | USA,Canada | No
EL15KC1-036-230A** | CK40HT-36C+TDR | ML196UH090XE60C | R-454B | - - - | - - - | - - - | 33400 | 14.7 | 12.2 | No | 215665444 | North | USA,Canada | No
EL15KC1-036-230A** | CK40HT-36C+TDR | ML196UH110XE60C | R-454B | - - - | - - - | - - - | 33800 | 14.7 | 12.4 | No | 215665446 | North | USA,Canada | No
EL15KC1-036-230A** | CK40HT-36C+TDR | SL280UH080NV60C | R-454B | - - - | - - - | - - - | 34400 | 14.7 | 12.4 | No | 215665448 | North | USA,Canada | No
EL15KC1-036-230A** | CK40HT-36C+TDR | SL280UH090V60C | R-454B | - - - | - - - | - - - | 34400 | 14.7 | 12.4 | No | 215665450 | North | USA,Canada | No
EL15KC1-036-230A** | CK40HT-36C+TDR | SL280UH090XV60C | R-454B | - - - | - - - | - - - | 34400 | 14.7 | 12.4 | No | 215665452 | North | USA,Canada | No
EL15KC1-036-230A** | CK40HT-36C+TDR | SL280UH100NV60C | R-454B | - - - | - - - | - - - | 34400 | 14.7 | 12.2 | No | 215665454 | North | USA,Canada | No
EL15KC1-036-230A** | CK40HT-36C+TDR | SL297UH080NV48C | R-454B | - - - | - - - | - - - | 34200 | 14.7 | 12.4 | No | 215665456 | North | USA,Canada | No
EL15KC1-036-230A** | CK40HT-36C+TDR | SL297UH080NV60C | R-454B | - - - | - - - | - - - | 35400 | 14.3 | 12.2 | No | 215665491 | North | USA,Canada | No
EL15KC1-036-230A** | CK40HT-36C+TDR | SLP99UH090XV36C | R-454B | - - - | - - - | - - - | 34200 | 14.7 | 12.2 | No | 215665458 | North | USA,Canada | No
EL15KC1-036-230A** | CK40HT-36C+TDR | SLP99UH090XV48C | R-454B | - - - | - - - | - - - | 34000 | 14.3 | 12.2 | No | 215665460 | North | USA,Canada | No
EL15KC1-036-230A** | CK40HT-36C+TDR | SLP99UH090XV60C | R-454B | - - - | - - - | - - - | 35200 | 14.3 | 12.2 | No | 215665493 | North | USA,Canada | No
EL15KC1-036-230A** | CK40HT-36C+TDR | SLP99UH110XV60C | R-454B | - - - | - - - | - - - | 34400 | 14.7 | 12.2 | No | 215665462 | North | USA,Canada | No
EL15KC1-036-230A** | CK40HT-42B+TDR | - - - | R-454B | - - - | - - - | - - - | 35200 | 13.8 | 11.7 | No | 215665499 | North | USA,Canada | No
EL15KC1-036-230A** | CK40HT-42B+TDR | EL180UH040NE36A | R-454B | - - - | - - - | - - - | 36000 | 15.2 | 12.8 | Yes | 215665554 | North | USA,Canada | No
EL15KC1-036-230A** | CK40HT-42B+TDR | EL180UH060NE36A | R-454B | - - - | - - - | - - - | 36000 | 15.2 | 12.8 | Yes | 215665556 | North | USA,Canada | No
EL15KC1-036-230A** | CK40HT-42B+TDR | EL180UH080NE48B | R-454B | - - - | - - - | - - - | 35200 | 15.2 | 12.5 | Yes | 215665501 | North | USA,Canada | No
EL15KC1-036-230A** | CK40HT-42B+TDR | EL195UH060NE36B | R-454B | - - - | - - - | - - - | 35200 | 15.2 | 12.8 | Yes | 215665502 | North | USA,Canada | No
EL15KC1-036-230A** | CK40HT-42B+TDR | EL195UH080NE48C | R-454B | - - - | - - - | - - - | 36000 | 15.2 | 13 | Yes | 215665558 | North | USA,Canada | No
EL15KC1-036-230A** | CK40HT-42B+TDR | EL196UH030XE36B | R-454B | - - - | - - - | - - - | 35200 | 14.7 | 12.2 | No | 215665504 | North | USA,Canada | No
EL15KC1-036-230A** | CK40HT-42B+TDR | EL196UH070XE36B | R-454B | - - - | - - - | - - - | 35000 | 14.7 | 12.2 | No | 215665506 | North | USA,Canada | No
EL15KC1-036-230A** | CK40HT-42B+TDR | EL280UH045E36A | R-454B | - - - | - - - | - - - | 36000 | 15.2 | 12.8 | Yes | 215665559 | North | USA,Canada | No
EL15KC1-036-230A** | CK40HT-42B+TDR | EL280UH070E36A | R-454B | - - - | - - - | - - - | 36000 | 15.5 | 13 | Yes | 215665561 | North | USA,Canada | No
EL15KC1-036-230A** | CK40HT-42B+TDR | EL280UH070XE36A | R-454B | - - - | - - - | - - - | 36000 | 15.5 | 13 | Yes | 215665563 | North | USA,Canada | No
EL15KC1-036-230A** | CK40HT-42B+TDR | EL280UH090E36B | R-454B | - - - | - - - | - - - | 36000 | 15.5 | 13 | Yes | 215665508 | North | USA,Canada | No
EL15KC1-036-230A** | CK40HT-42B+TDR | EL280UH090E48B | R-454B | - - - | - - - | - - - | 36000 | 15.5 | 13 | Yes | 215665510 | North | USA,Canada | No
EL15KC1-036-230A** | CK40HT-42B+TDR | EL280UH090XE48B | R-454B | - - - | - - - | - - - | 36000 | 15.5 | 13 | Yes | 215665512 | North | USA,Canada | No
EL15KC1-036-230A** | CK40HT-42B+TDR | EL297UH045XE36B | R-454B | - - - | - - - | - - - | 36000 | 14.7 | 12.2 | No | 215665547 | North | USA,Canada | No
EL15KC1-036-230A** | CK40HT-42B+TDR | EL297UH045XV36B | R-454B | - - - | - - - | - - - | 35600 | 14.7 | 12.6 | No | 215665549 | North | USA,Canada | No
EL15KC1-036-230A** | CK40HT-42B+TDR | EL297UH070XE36B | R-454B | - - - | - - - | - - - | 36000 | 14.7 | 12.2 | No | 215665497 | North | USA,Canada | No
EL15KC1-036-230A** | CK40HT-42B+TDR | EL297UH070XV36B | R-454B | - - - | - - - | - - - | 36000 | 15.2 | 12.2 | Yes | 215665551 | North | USA,Canada | No
EL15KC1-036-230A** | CK40HT-42B+TDR | EL297UH110XV60C | R-454B | - - - | - - - | - - - | 36000 | 15.2 | 12.2 | Yes | 215665552 | North | USA,Canada | No
EL15KC1-036-230A** | CK40HT-42B+TDR | ML180UH070E36B | R-454B | - - - | - - - | - - - | 36000 | 15.2 | 12.5 | Yes | 215665514 | North | USA,Canada | No
EL15KC1-036-230A** | CK40HT-42B+TDR | ML180UH070V36B | R-454B | - - - | - - - | - - - | 36000 | 15.5 | 13 | Yes | 215665516 | North | USA,Canada | No
EL15KC1-036-230A** | CK40HT-42B+TDR | ML180UH070V48B | R-454B | - - - | - - - | - - - | 36000 | 15.5 | 13 | Yes | 215665517 | North | USA,Canada | No
EL15KC1-036-230A** | CK40HT-42B+TDR | ML180UH070XE36B | R-454B | - - - | - - - | - - - | 36000 | 15.2 | 12.5 | Yes | 215665519 | North | USA,Canada | No
EL15KC1-036-230A** | CK40HT-42B+TDR | ML180UH090E48B | R-454B | - - - | - - - | - - - | 36000 | 15.5 | 13 | Yes | 215665521 | North | USA,Canada | No
EL15KC1-036-230A** | CK40HT-42B+TDR | ML180UH090V48B | R-454B | - - - | - - - | - - - | 35800 | 15.2 | 12.5 | Yes | 215665523 | North | USA,Canada | No
EL15KC1-036-230A** | CK40HT-42B+TDR | ML180UH090XE48B | R-454B | - - - | - - - | - - - | 36000 | 15.5 | 13 | Yes | 215665525 | North | USA,Canada | No
EL15KC1-036-230A** | CK40HT-42B+TDR | ML193UH030XE36B | R-454B | - - - | - - - | - - - | 36000 | 14.7 | 12.2 | No | 215665526 | North | USA,Canada | No
EL15KC1-036-230A** | CK40HT-42B+TDR | ML193UH045XE36B | R-454B | - - - | - - - | - - - | 35000 | 14.7 | 12.2 | No | 215665528 | North | USA,Canada | No
EL15KC1-036-230A** | CK40HT-42B+TDR | ML193UH070XE36B | R-454B | - - - | - - - | - - - | 35200 | 15.2 | 12.8 | Yes | 215665530 | North | USA,Canada | No
EL15KC1-036-230A** | CK40HT-42B+TDR | ML196UH030XE36B | R-454B | - - - | - - - | - - - | 35200 | 14.7 | 12.2 | No | 215665532 | North | USA,Canada | No
EL15KC1-036-230A** | CK40HT-42B+TDR | ML196UH070XE36B | R-454B | - - - | - - - | - - - | 36000 | 15.2 | 12.2 | Yes | 215665533 | North | USA,Canada | No
EL15KC1-036-230A** | CK40HT-42B+TDR | ML196UH070XE48B | R-454B | - - - | - - - | - - - | 36000 | 14.7 | 12.2 | No | 215665534 | North | USA,Canada | No
EL15KC1-036-230A** | CK40HT-42B+TDR | ML296UH045XV36B | R-454B | - - - | - - - | - - - | 35400 | 15.2 | 12.5 | Yes | 215665535 | North | USA,Canada | No
EL15KC1-036-230A** | CK40HT-42B+TDR | SL280UH080NV48B | R-454B | - - - | - - - | - - - | 36000 | 15.2 | 12.5 | Yes | 215665537 | North | USA,Canada | No
EL15KC1-036-230A** | CK40HT-42B+TDR | SL280UH090V36B | R-454B | - - - | - - - | - - - | 36000 | 15.5 | 13 | Yes | 215665538 | North | USA,Canada | No
EL15KC1-036-230A** | CK40HT-42B+TDR | SL280UH090V48B | R-454B | - - - | - - - | - - - | 36000 | 15.2 | 12.5 | Yes | 215665540 | North | USA,Canada | No
EL15KC1-036-230A** | CK40HT-42B+TDR | SL280UH090XV48B | R-454B | - - - | - - - | - - - | 36000 | 15.2 | 12.8 | Yes | 215665565 | North | USA,Canada | No
EL15KC1-036-230A** | CK40HT-42B+TDR | SL297UH040NV36B | R-454B | - - - | - - - | - - - | 36000 | 15.2 | 12.2 | Yes | 215665542 | North | USA,Canada | No
EL15KC1-036-230A** | CK40HT-42B+TDR | SL297UH060NV36B | R-454B | - - - | - - - | - - - | 35800 | 14.7 | 12.2 | No | 215665543 | North | USA,Canada | No
EL15KC1-036-230A** | CK40HT-42B+TDR | SLP99UH070XV36B | R-454B | - - - | - - - | - - - | 35600 | 15.2 | 13 | Yes | 215665545 | North | USA,Canada | No
EL15KC1-036-230A** | CK40HT-42C+TDR | - - - | R-454B | - - - | - - - | - - - | 34600 | 13.8 | 11.5 | No | 215665567 | North | USA,Canada | No
EL15KC1-036-230A** | CK40HT-42C+TDR | EL180UH100NE60C | R-454B | - - - | - - - | - - - | 36000 | 14.7 | 12.2 | No | 215665568 | North | USA,Canada | No
EL15KC1-036-230A** | CK40HT-42C+TDR | EL195UH060NE36B | R-454B | - - - | - - - | - - - | 35800 | 15.2 | 12.8 | Yes | 215665629 | North | USA,Canada | No
EL15KC1-036-230A** | CK40HT-42C+TDR | EL195UH080NE48C | R-454B | - - - | - - - | - - - | 34800 | 14.7 | 12.2 | No | 215665570 | North | USA,Canada | No
EL15KC1-036-230A** | CK40HT-42C+TDR | EL195UH100NE60C | R-454B | - - - | - - - | - - - | 35000 | 15.4 | 12.5 | Yes | 215665572 | North | USA,Canada | No
EL15KC1-036-230A** | CK40HT-42C+TDR | EL196UH090XE48C | R-454B | - - - | - - - | - - - | 35000 | 15.4 | 12.5 | Yes | 215665573 | North | USA,Canada | No
EL15KC1-036-230A** | CK40HT-42C+TDR | EL196UH110XE60C | R-454B | - - - | - - - | - - - | 35200 | 15.5 | 13 | Yes | 215665575 | North | USA,Canada | No
EL15KC1-036-230A** | CK40HT-42C+TDR | EL280UH110E48C | R-454B | - - - | - - - | - - - | 35000 | 15.5 | 13 | Yes | 215665576 | North | USA,Canada | No
EL15KC1-036-230A** | CK40HT-42C+TDR | EL280UH110E60C | R-454B | - - - | - - - | - - - | 36000 | 15.5 | 13 | Yes | 215665578 | North | USA,Canada | No
EL15KC1-036-230A** | CK40HT-42C+TDR | EL280UH110XE60C | R-454B | - - - | - - - | - - - | 36000 | 15.5 | 13 | Yes | 215665579 | North | USA,Canada | No
EL15KC1-036-230A** | CK40HT-42C+TDR | EL297UH045XV36B | R-454B | - - - | - - - | - - - | 35600 | 14.7 | 12.6 | No | 215665640 | North | USA,Canada | No
EL15KC1-036-230A** | CK40HT-42C+TDR | EL297UH090XE48C | R-454B | - - - | - - - | - - - | 34800 | 15.2 | 12.5 | Yes | 215665614 | North | USA,Canada | No
EL15KC1-036-230A** | CK40HT-42C+TDR | EL297UH090XV36C | R-454B | - - - | - - - | - - - | 35600 | 15.2 | 12.5 | Yes | 215665616 | North | USA,Canada | No
EL15KC1-036-230A** | CK40HT-42C+TDR | EL297UH090XV48C | R-454B | - - - | - - - | - - - | 35200 | 15.2 | 12.5 | Yes | 215665617 | North | USA,Canada | No
EL15KC1-036-230A** | CK40HT-42C+TDR | EL297UH090XV60C | R-454B | - - - | - - - | - - - | 36000 | 14.7 | 12.8 | No | 215665641 | North | USA,Canada | No
EL15KC1-036-230A** | CK40HT-42C+TDR | EL297UH110XE60C | R-454B | - - - | - - - | - - - | 35000 | 15.4 | 12.5 | Yes | 215665619 | North | USA,Canada | No
EL15KC1-036-230A** | CK40HT-42C+TDR | EL297UH110XV48C | R-454B | - - - | - - - | - - - | 35600 | 15.2 | 12.5 | Yes | 215665620 | North | USA,Canada | No
EL15KC1-036-230A** | CK40HT-42C+TDR | EL297UH110XV60C | R-454B | - - - | - - - | - - - | 36000 | 15.2 | 12.8 | Yes | 215665622 | North | USA,Canada | No
EL15KC1-036-230A** | CK40HT-42C+TDR | ML180UH070E36B | R-454B | - - - | - - - | - - - | 36000 | 15.2 | 13 | Yes | 215665612 | North | USA,Canada | No
EL15KC1-036-230A** | CK40HT-42C+TDR | ML180UH090E48B | R-454B | - - - | - - - | - - - | 35800 | 15.5 | 13.2 | Yes | 215665630 | North | USA,Canada | No
EL15KC1-036-230A** | CK40HT-42C+TDR | ML180UH090E60C | R-454B | - - - | - - - | - - - | 35200 | 15.5 | 13 | Yes | 215665581 | North | USA,Canada | No
EL15KC1-036-230A** | CK40HT-42C+TDR | ML180UH110E60C | R-454B | - - - | - - - | - - - | 36000 | 15.4 | 13 | Yes | 215665583 | North | USA,Canada | No
EL15KC1-036-230A** | CK40HT-42C+TDR | ML180UH110V60C | R-454B | - - - | - - - | - - - | 36000 | 15.5 | 13 | Yes | 215665585 | North | USA,Canada | No
EL15KC1-036-230A** | CK40HT-42C+TDR | ML180UH110XE60C | R-454B | - - - | - - - | - - - | 36000 | 15.4 | 13 | Yes | 215665586 | North | USA,Canada | No
EL15KC1-036-230A** | CK40HT-42C+TDR | ML193UH090XE36C | R-454B | - - - | - - - | - - - | 35000 | 15.2 | 12.5 | Yes | 215665588 | North | USA,Canada | No
EL15KC1-036-230A** | CK40HT-42C+TDR | ML193UH090XE48C | R-454B | - - - | - - - | - - - | 34800 | 15.4 | 12.5 | Yes | 215665590 | North | USA,Canada | No
EL15KC1-036-230A** | CK40HT-42C+TDR | ML193UH110XE48C | R-454B | - - - | - - - | - - - | 35000 | 15.5 | 13 | Yes | 215665591 | North | USA,Canada | No
EL15KC1-036-230A** | CK40HT-42C+TDR | ML193UH110XE60C | R-454B | - - - | - - - | - - - | 36000 | 15.5 | 13 | Yes | 215665624 | North | USA,Canada | No
EL15KC1-036-230A** | CK40HT-42C+TDR | ML196UH045XE36B | R-454B | - - - | - - - | - - - | 35800 | 14.7 | 12.6 | No | 215665632 | North | USA,Canada | No
EL15KC1-036-230A** | CK40HT-42C+TDR | ML196UH090XE36C | R-454B | - - - | - - - | - - - | 35200 | 14.7 | 12.2 | No | 215665593 | North | USA,Canada | No
EL15KC1-036-230A** | CK40HT-42C+TDR | ML196UH090XE48C | R-454B | - - - | - - - | - - - | 35000 | 15.4 | 12.5 | Yes | 215665595 | North | USA,Canada | No
EL15KC1-036-230A** | CK40HT-42C+TDR | ML196UH090XE60C | R-454B | - - - | - - - | - - - | 35000 | 15.4 | 13 | Yes | 215665597 | North | USA,Canada | No
EL15KC1-036-230A** | CK40HT-42C+TDR | ML196UH110XE60C | R-454B | - - - | - - - | - - - | 35200 | 15.5 | 13 | Yes | 215665599 | North | USA,Canada | No
EL15KC1-036-230A** | CK40HT-42C+TDR | SL280UH080NV48B | R-454B | - - - | - - - | - - - | 36000 | 15.2 | 12.8 | Yes | 215665634 | North | USA,Canada | No
EL15KC1-036-230A** | CK40HT-42C+TDR | SL280UH080NV60C | R-454B | - - - | - - - | - - - | 36000 | 15.2 | 13 | Yes | 215665600 | North | USA,Canada | No
EL15KC1-036-230A** | CK40HT-42C+TDR | SL280UH090V60C | R-454B | - - - | - - - | - - - | 36000 | 15.2 | 12.5 | Yes | 215665602 | North | USA,Canada | No
EL15KC1-036-230A** | CK40HT-42C+TDR | SL280UH090XV60C | R-454B | - - - | - - - | - - - | 36000 | 15.2 | 12.5 | Yes | 215665604 | North | USA,Canada | No
EL15KC1-036-230A** | CK40HT-42C+TDR | SL280UH100NV60C | R-454B | - - - | - - - | - - - | 36000 | 15.2 | 12.8 | Yes | 215665605 | North | USA,Canada | No
EL15KC1-036-230A** | CK40HT-42C+TDR | SL297UH040NV36B | R-454B | - - - | - - - | - - - | 35800 | 15.2 | 12.8 | Yes | 215665636 | North | USA,Canada | No
EL15KC1-036-230A** | CK40HT-42C+TDR | SL297UH060NV36B | R-454B | - - - | - - - | - - - | 36000 | 14.7 | 12.6 | No | 215665638 | North | USA,Canada | No
EL15KC1-036-230A** | CK40HT-42C+TDR | SL297UH080NV48C | R-454B | - - - | - - - | - - - | 35400 | 15.2 | 12.5 | Yes | 215665606 | North | USA,Canada | No
EL15KC1-036-230A** | CK40HT-42C+TDR | SL297UH080NV60C | R-454B | - - - | - - - | - - - | 36000 | 15.2 | 12.8 | Yes | 215665625 | North | USA,Canada | No
EL15KC1-036-230A** | CK40HT-42C+TDR | SLP99UH090XV36C | R-454B | - - - | - - - | - - - | 35600 | 15.2 | 12.5 | Yes | 215665608 | North | USA,Canada | No
EL15KC1-036-230A** | CK40HT-42C+TDR | SLP99UH090XV48C | R-454B | - - - | - - - | - - - | 35200 | 15.2 | 12.5 | Yes | 215665609 | North | USA,Canada | No
EL15KC1-036-230A** | CK40HT-42C+TDR | SLP99UH090XV60C | R-454B | - - - | - - - | - - - | 36000 | 14.7 | 12.6 | No | 215665627 | North | USA,Canada | No
EL15KC1-036-230A** | CK40HT-42C+TDR | SLP99UH110XV60C | R-454B | - - - | - - - | - - - | 36000 | 15.2 | 12.8 | Yes | 215665611 | North | USA,Canada | No
EL15KC1-036-230A** | CK40HT-48B+TDR | - - - | R-454B | - - - | - - - | - - - | 34200 | 13.4 | 11.5 | No | 215665645 | North | USA,Canada | No
EL15KC1-036-230A** | CK40HT-48B+TDR | EL180UH060NE36A | R-454B | - - - | - - - | - - - | 35600 | 14.7 | 12.6 | No | 215665705 | North | USA,Canada | No
EL15KC1-036-230A** | CK40HT-48B+TDR | EL180UH080NE48B | R-454B | - - - | - - - | - - - | 34200 | 14.7 | 12.2 | No | 215665647 | North | USA,Canada | No
EL15KC1-036-230A** | CK40HT-48B+TDR | EL195UH040NE36B | R-454B | - - - | - - - | - - - | 34200 | 14.7 | 12.4 | No | 215665649 | North | USA,Canada | No
EL15KC1-036-230A** | CK40HT-48B+TDR | EL195UH060NE36B | R-454B | - - - | - - - | - - - | 34200 | 14.7 | 12.2 | No | 215665651 | North | USA,Canada | No
EL15KC1-036-230A** | CK40HT-48B+TDR | EL196UH030XE36B | R-454B | - - - | - - - | - - - | 34200 | 14.7 | 12.2 | No | 215665652 | North | USA,Canada | No
EL15KC1-036-230A** | CK40HT-48B+TDR | EL196UH070XE36B | R-454B | - - - | - - - | - - - | 34200 | 14.7 | 12.2 | No | 215665654 | North | USA,Canada | No
EL15KC1-036-230A** | CK40HT-48B+TDR | EL280UH045E36A | R-454B | - - - | - - - | - - - | 36000 | 14.7 | 12.6 | No | 215665707 | North | USA,Canada | No
EL15KC1-036-230A** | CK40HT-48B+TDR | EL280UH070E36A | R-454B | - - - | - - - | - - - | 35400 | 15.2 | 12.6 | Yes | 215665709 | North | USA,Canada | No
EL15KC1-036-230A** | CK40HT-48B+TDR | EL280UH090E36B | R-454B | - - - | - - - | - - - | 34800 | 15.2 | 12.5 | Yes | 215665656 | North | USA,Canada | No
EL15KC1-036-230A** | CK40HT-48B+TDR | EL280UH090E48B | R-454B | - - - | - - - | - - - | 34600 | 15.2 | 12.8 | Yes | 215665658 | North | USA,Canada | No
EL15KC1-036-230A** | CK40HT-48B+TDR | EL280UH090XE48B | R-454B | - - - | - - - | - - - | 34600 | 15.2 | 12.8 | Yes | 215665659 | North | USA,Canada | No
EL15KC1-036-230A** | CK40HT-48B+TDR | EL297UH045XE36B | R-454B | - - - | - - - | - - - | 34200 | 14.7 | 12.2 | No | 215665698 | North | USA,Canada | No
EL15KC1-036-230A** | CK40HT-48B+TDR | EL297UH045XV36B | R-454B | - - - | - - - | - - - | 34800 | 14.7 | 12 | No | 215665700 | North | USA,Canada | No
EL15KC1-036-230A** | CK40HT-48B+TDR | EL297UH070XE36B | R-454B | - - - | - - - | - - - | 34400 | 14.7 | 12.4 | No | 215665643 | North | USA,Canada | No
EL15KC1-036-230A** | CK40HT-48B+TDR | EL297UH070XV36B | R-454B | - - - | - - - | - - - | 34800 | 14.7 | 12.2 | No | 215665701 | North | USA,Canada | No
EL15KC1-036-230A** | CK40HT-48B+TDR | EL297UH110XV60C | R-454B | - - - | - - - | - - - | 34800 | 14.7 | 12 | No | 215665703 | North | USA,Canada | No
EL15KC1-036-230A** | CK40HT-48B+TDR | ML180UH070E36B | R-454B | - - - | - - - | - - - | 34800 | 14.7 | 12.6 | No | 215665661 | North | USA,Canada | No
EL15KC1-036-230A** | CK40HT-48B+TDR | ML180UH070V36B | R-454B | - - - | - - - | - - - | 34400 | 15.2 | 12.8 | Yes | 215665663 | North | USA,Canada | No
EL15KC1-036-230A** | CK40HT-48B+TDR | ML180UH070V48B | R-454B | - - - | - - - | - - - | 35200 | 15.2 | 12.5 | Yes | 215665665 | North | USA,Canada | No
EL15KC1-036-230A** | CK40HT-48B+TDR | ML180UH070XE36B | R-454B | - - - | - - - | - - - | 34800 | 14.7 | 12.6 | No | 215665666 | North | USA,Canada | No
EL15KC1-036-230A** | CK40HT-48B+TDR | ML180UH090E48B | R-454B | - - - | - - - | - - - | 34400 | 15.2 | 12.5 | Yes | 215665668 | North | USA,Canada | No
EL15KC1-036-230A** | CK40HT-48B+TDR | ML180UH090V48B | R-454B | - - - | - - - | - - - | 34400 | 15.2 | 12.6 | Yes | 215665670 | North | USA,Canada | No
EL15KC1-036-230A** | CK40HT-48B+TDR | ML180UH090XE48B | R-454B | - - - | - - - | - - - | 34400 | 15.2 | 12.5 | Yes | 215665672 | North | USA,Canada | No
EL15KC1-036-230A** | CK40HT-48B+TDR | ML180UH110V60C | R-454B | - - - | - - - | - - - | 36000 | 15.2 | 12.8 | Yes | 215665711 | North | USA,Canada | No
EL15KC1-036-230A** | CK40HT-48B+TDR | ML193UH030XE36B | R-454B | - - - | - - - | - - - | 34400 | 14.3 | 12.2 | No | 215665674 | North | USA,Canada | No
EL15KC1-036-230A** | CK40HT-48B+TDR | ML193UH045XE36B | R-454B | - - - | - - - | - - - | 34200 | 14.7 | 12.2 | No | 215665676 | North | USA,Canada | No
EL15KC1-036-230A** | CK40HT-48B+TDR | ML193UH070XE36B | R-454B | - - - | - - - | - - - | 34200 | 14.7 | 12.2 | No | 215665677 | North | USA,Canada | No
EL15KC1-036-230A** | CK40HT-48B+TDR | ML193UH090XE48C | R-454B | - - - | - - - | - - - | 35400 | 15.2 | 12.8 | Yes | 215665712 | North | USA,Canada | No
EL15KC1-036-230A** | CK40HT-48B+TDR | ML193UH110XE48C | R-454B | - - - | - - - | - - - | 35400 | 15.5 | 12.8 | Yes | 215665714 | North | USA,Canada | No
EL15KC1-036-230A** | CK40HT-48B+TDR | ML193UH110XE60C | R-454B | - - - | - - - | - - - | 35400 | 15.2 | 12.8 | Yes | 215665716 | North | USA,Canada | No
EL15KC1-036-230A** | CK40HT-48B+TDR | ML196UH030XE36B | R-454B | - - - | - - - | - - - | 34200 | 14.7 | 12.2 | No | 215665679 | North | USA,Canada | No
EL15KC1-036-230A** | CK40HT-48B+TDR | ML196UH070XE36B | R-454B | - - - | - - - | - - - | 34200 | 14.7 | 12.2 | No | 215665681 | North | USA,Canada | No
EL15KC1-036-230A** | CK40HT-48B+TDR | ML196UH070XE48B | R-454B | - - - | - - - | - - - | 34800 | 14.3 | 12.2 | No | 215665683 | North | USA,Canada | No
EL15KC1-036-230A** | CK40HT-48B+TDR | ML196UH090XE48C | R-454B | - - - | - - - | - - - | 35400 | 15.2 | 12.8 | Yes | 215665718 | North | USA,Canada | No
EL15KC1-036-230A** | CK40HT-48B+TDR | ML296UH045XV36B | R-454B | - - - | - - - | - - - | 34800 | 14.7 | 12.6 | No | 215665685 | North | USA,Canada | No
EL15KC1-036-230A** | CK40HT-48B+TDR | SL280UH080NV48B | R-454B | - - - | - - - | - - - | 34800 | 14.7 | 12.4 | No | 215665687 | North | USA,Canada | No
EL15KC1-036-230A** | CK40HT-48B+TDR | SL280UH090V36B | R-454B | - - - | - - - | - - - | 35000 | 15.2 | 12.5 | Yes | 215665689 | North | USA,Canada | No
EL15KC1-036-230A** | CK40HT-48B+TDR | SL280UH090V48B | R-454B | - - - | - - - | - - - | 35000 | 14.7 | 12.2 | No | 215665691 | North | USA,Canada | No
EL15KC1-036-230A** | CK40HT-48B+TDR | SL280UH090XV48B | R-454B | - - - | - - - | - - - | 36000 | 14.7 | 12.6 | No | 215665720 | North | USA,Canada | No
EL15KC1-036-230A** | CK40HT-48B+TDR | SL297UH040NV36B | R-454B | - - - | - - - | - - - | 35000 | 14.7 | 12.2 | No | 215665692 | North | USA,Canada | No
EL15KC1-036-230A** | CK40HT-48B+TDR | SL297UH060NV36B | R-454B | - - - | - - - | - - - | 34800 | 14.7 | 12.2 | No | 215665694 | North | USA,Canada | No
EL15KC1-036-230A** | CK40HT-48B+TDR | SLP99UH070XV36B | R-454B | - - - | - - - | - - - | 34800 | 14.7 | 12.6 | No | 215665696 | North | USA,Canada | No
EL15KC1-036-230A** | CK40HT-48C+TDR | - - - | R-454B | - - - | - - - | - - - | 34400 | 13.4 | 11.5 | No | 215665722 | North | USA,Canada | No
EL15KC1-036-230A** | CK40HT-48C+TDR | EL180UH100NE60C | R-454B | - - - | - - - | - - - | 35200 | 14.7 | 12.6 | No | 215665724 | North | USA,Canada | No
EL15KC1-036-230A** | CK40HT-48C+TDR | EL195UH080NE48C | R-454B | - - - | - - - | - - - | 34600 | 14.7 | 12.2 | No | 215665726 | North | USA,Canada | No
EL15KC1-036-230A** | CK40HT-48C+TDR | EL195UH100NE60C | R-454B | - - - | - - - | - - - | 34600 | 15.2 | 12.5 | Yes | 215665727 | North | USA,Canada | No
EL15KC1-036-230A** | CK40HT-48C+TDR | EL196UH090XE48C | R-454B | - - - | - - - | - - - | 34800 | 15.2 | 12.8 | Yes | 215665729 | North | USA,Canada | No
EL15KC1-036-230A** | CK40HT-48C+TDR | EL196UH110XE60C | R-454B | - - - | - - - | - - - | 34800 | 15.2 | 12.5 | Yes | 215665731 | North | USA,Canada | No
EL15KC1-036-230A** | CK40HT-48C+TDR | EL280UH110E48C | R-454B | - - - | - - - | - - - | 34600 | 15.5 | 13 | Yes | 215665733 | North | USA,Canada | No
EL15KC1-036-230A** | CK40HT-48C+TDR | EL280UH110E60C | R-454B | - - - | - - - | - - - | 35000 | 15.4 | 13 | Yes | 215665735 | North | USA,Canada | No
EL15KC1-036-230A** | CK40HT-48C+TDR | EL280UH110XE60C | R-454B | - - - | - - - | - - - | 35000 | 15.4 | 13 | Yes | 215665737 | North | USA,Canada | No
EL15KC1-036-230A** | CK40HT-48C+TDR | EL297UH090XE48C | R-454B | - - - | - - - | - - - | 34800 | 15.2 | 12.8 | Yes | 215665773 | North | USA,Canada | No
EL15KC1-036-230A** | CK40HT-48C+TDR | EL297UH090XV36C | R-454B | - - - | - - - | - - - | 35400 | 14.7 | 12.2 | No | 215665775 | North | USA,Canada | No
EL15KC1-036-230A** | CK40HT-48C+TDR | EL297UH090XV48C | R-454B | - - - | - - - | - - - | 35200 | 14.7 | 12.5 | No | 215665777 | North | USA,Canada | No
EL15KC1-036-230A** | CK40HT-48C+TDR | EL297UH090XV60C | R-454B | - - - | - - - | - - - | 36000 | 14.7 | 12.6 | No | 215665793 | North | USA,Canada | No
EL15KC1-036-230A** | CK40HT-48C+TDR | EL297UH110XE60C | R-454B | - - - | - - - | - - - | 34600 | 15.2 | 12.5 | Yes | 215665779 | North | USA,Canada | No
EL15KC1-036-230A** | CK40HT-48C+TDR | EL297UH110XV48C | R-454B | - - - | - - - | - - - | 35200 | 14.7 | 12.2 | No | 215665781 | North | USA,Canada | No
EL15KC1-036-230A** | CK40HT-48C+TDR | EL297UH110XV60C | R-454B | - - - | - - - | - - - | 36000 | 14.7 | 12.2 | No | 215665783 | North | USA,Canada | No
EL15KC1-036-230A** | CK40HT-48C+TDR | ML180UH090E60C | R-454B | - - - | - - - | - - - | 34600 | 15.4 | 12.5 | Yes | 215665738 | North | USA,Canada | No
EL15KC1-036-230A** | CK40HT-48C+TDR | ML180UH110E60C | R-454B | - - - | - - - | - - - | 35400 | 15.2 | 12.5 | Yes | 215665740 | North | USA,Canada | No
EL15KC1-036-230A** | CK40HT-48C+TDR | ML180UH110V60C | R-454B | - - - | - - - | - - - | 36000 | 15.2 | 13 | Yes | 215665742 | North | USA,Canada | No
EL15KC1-036-230A** | CK40HT-48C+TDR | ML180UH110XE60C | R-454B | - - - | - - - | - - - | 35400 | 15.2 | 12.5 | Yes | 215665744 | North | USA,Canada | No
EL15KC1-036-230A** | CK40HT-48C+TDR | ML193UH090XE36C | R-454B | - - - | - - - | - - - | 34800 | 14.7 | 12.2 | No | 215665745 | North | USA,Canada | No
EL15KC1-036-230A** | CK40HT-48C+TDR | ML193UH090XE48C | R-454B | - - - | - - - | - - - | 34400 | 15.2 | 12.5 | Yes | 215665747 | North | USA,Canada | No
EL15KC1-036-230A** | CK40HT-48C+TDR | ML193UH110XE48C | R-454B | - - - | - - - | - - - | 34600 | 15.2 | 12.5 | Yes | 215665749 | North | USA,Canada | No
EL15KC1-036-230A** | CK40HT-48C+TDR | ML193UH110XE60C | R-454B | - - - | - - - | - - - | 35600 | 15.2 | 12.8 | Yes | 215665785 | North | USA,Canada | No
EL15KC1-036-230A** | CK40HT-48C+TDR | ML196UH090XE36C | R-454B | - - - | - - - | - - - | 34800 | 14.7 | 12.2 | No | 215665751 | North | USA,Canada | No
EL15KC1-036-230A** | CK40HT-48C+TDR | ML196UH090XE48C | R-454B | - - - | - - - | - - - | 34800 | 15.2 | 12.8 | Yes | 215665753 | North | USA,Canada | No
EL15KC1-036-230A** | CK40HT-48C+TDR | ML196UH090XE60C | R-454B | - - - | - - - | - - - | 34600 | 15.2 | 12.5 | Yes | 215665754 | North | USA,Canada | No
EL15KC1-036-230A** | CK40HT-48C+TDR | ML196UH110XE60C | R-454B | - - - | - - - | - - - | 34800 | 15.2 | 12.8 | Yes | 215665756 | North | USA,Canada | No
EL15KC1-036-230A** | CK40HT-48C+TDR | SL280UH080NV48B | R-454B | - - - | - - - | - - - | 36000 | 14.7 | 12.6 | No | 215665791 | North | USA,Canada | No
EL15KC1-036-230A** | CK40HT-48C+TDR | SL280UH080NV60C | R-454B | - - - | - - - | - - - | 35400 | 15.2 | 12.8 | Yes | 215665758 | North | USA,Canada | No
EL15KC1-036-230A** | CK40HT-48C+TDR | SL280UH090V60C | R-454B | - - - | - - - | - - - | 36000 | 14.7 | 12.8 | No | 215665760 | North | USA,Canada | No
EL15KC1-036-230A** | CK40HT-48C+TDR | SL280UH090XV60C | R-454B | - - - | - - - | - - - | 36000 | 14.7 | 12.8 | No | 215665762 | North | USA,Canada | No
EL15KC1-036-230A** | CK40HT-48C+TDR | SL280UH100NV60C | R-454B | - - - | - - - | - - - | 36000 | 15.2 | 12.5 | Yes | 215665764 | North | USA,Canada | No
EL15KC1-036-230A** | CK40HT-48C+TDR | SL297UH080NV48C | R-454B | - - - | - - - | - - - | 35200 | 15.2 | 12.5 | Yes | 215665766 | North | USA,Canada | No
EL15KC1-036-230A** | CK40HT-48C+TDR | SL297UH080NV60C | R-454B | - - - | - - - | - - - | 36000 | 14.7 | 12.6 | No | 215665787 | North | USA,Canada | No
EL15KC1-036-230A** | CK40HT-48C+TDR | SLP99UH090XV36C | R-454B | - - - | - - - | - - - | 34800 | 14.7 | 12.6 | No | 215665767 | North | USA,Canada | No
EL15KC1-036-230A** | CK40HT-48C+TDR | SLP99UH090XV48C | R-454B | - - - | - - - | - - - | 35200 | 14.7 | 12.5 | No | 215665769 | North | USA,Canada | No
EL15KC1-036-230A** | CK40HT-48C+TDR | SLP99UH090XV60C | R-454B | - - - | - - - | - - - | 36000 | 14.7 | 12.4 | No | 215665789 | North | USA,Canada | No
EL15KC1-036-230A** | CK40HT-48C+TDR | SLP99UH110XV60C | R-454B | - - - | - - - | - - - | 35600 | 14.7 | 12.2 | No | 215665771 | North | USA,Canada | No
EL15KC1-042-230A** | CBK45UHET-036-230 | - - - | R-454B | - - - | - - - | - - - | 40000 | 14.7 | 12.2 | No | 215665796 | North | USA,Canada | No
EL15KC1-042-230A** | CBK45UHET-042-230 | - - - | R-454B | - - - | - - - | - - - | 40500 | 14.3 | 12 | No | 215665798 | North | USA,Canada | No
EL15KC1-042-230A** | CBK45UHET-048-230 | - - - | R-454B | - - - | - - - | - - - | 41500 | 15.2 | 12.6 | Yes | 215665800 | North | USA,Canada | No
EL15KC1-042-230A** | CBK45UHET-060-230 | - - - | R-454B | - - - | - - - | - - - | 41000 | 14.3 | 12 | No | 215665802 | North | USA,Canada | No
EL15KC1-042-230A** | CBK45UHPT-042-230 | - - - | R-454B | - - - | - - - | - - - | 40500 | 14.3 | 12 | No | 215665804 | North | USA,Canada | No
EL15KC1-042-230A** | CBK45UHVT-036-230 | - - - | R-454B | - - - | - - - | - - - | 40500 | 14.7 | 12.2 | No | 215665806 | North | USA,Canada | No
EL15KC1-042-230A** | CBK45UHVT-042-230 | - - - | R-454B | - - - | - - - | - - - | 40000 | 14.7 | 12.2 | No | 215665808 | North | USA,Canada | No
EL15KC1-042-230A** | CBK45UHVT-048-230 | - - - | R-454B | - - - | - - - | - - - | 40500 | 15.2 | 12.5 | Yes | 215665810 | North | USA,Canada | No
EL15KC1-042-230A** | CBK45UHVT-060-230 | - - - | R-454B | - - - | - - - | - - - | 40500 | 14.7 | 12.2 | No | 215665812 | North | USA,Canada | No
EL15KC1-042-230A** | CBK47UHET-036-230 | - - - | R-454B | - - - | - - - | - - - | 39000 | 14.3 | 11.7 | No | 215665813 | North | USA,Canada | No
EL15KC1-042-230A** | CBK47UHET-042-230 | - - - | R-454B | - - - | - - - | - - - | 40000 | 14.7 | 12.5 | No | 215665815 | North | USA,Canada | No
EL15KC1-042-230A** | CBK47UHET-048-230 | - - - | R-454B | - - - | - - - | - - - | 40000 | 14.7 | 12.4 | No | 215665817 | North | USA,Canada | No
EL15KC1-042-230A** | CBK47UHET-060-230 | - - - | R-454B | - - - | - - - | - - - | 41500 | 13.8 | 11.7 | No | 215665819 | North | USA,Canada | No
EL15KC1-042-230A** | CBK48MVT-030-230 | - - - | R-454B | - - - | - - - | - - - | 39500 | 14.3 | 12 | No | 215665821 | North | USA,Canada | No
EL15KC1-042-230A** | CBK48MVT-036-230 | - - - | R-454B | - - - | - - - | - - - | 39500 | 14.3 | 12 | No | 215665823 | North | USA,Canada | No
EL15KC1-042-230A** | CBK48MVT-042-230 | - - - | R-454B | - - - | - - - | - - - | 40500 | 14.7 | 12.5 | No | 215665825 | North | USA,Canada | No
EL15KC1-042-230A** | CBK48MVT-048-230 | - - - | R-454B | - - - | - - - | - - - | 40500 | 15.2 | 12.5 | Yes | 215665826 | North | USA,Canada | No
EL15KC1-042-230A** | CBK48MVT-060-230 | - - - | R-454B | - - - | - - - | - - - | 40500 | 14.7 | 12.4 | No | 215665828 | North | USA,Canada | No
EL15KC1-042-230A** | CK40[C,U]T-36A+TDR | EL280UH045E36A | R-454B | - - - | - - - | - - - | 40000 | 14.3 | 12 | No | 215665832 | North | USA,Canada | No
EL15KC1-042-230A** | CK40[C,U]T-36A+TDR | ML180UH030V36A | R-454B | - - - | - - - | - - - | 40500 | 14.3 | 12 | No | 215665833 | North | USA,Canada | No
EL15KC1-042-230A** | CK40[C,U]T-36A+TDR | ML180UH045V36A | R-454B | - - - | - - - | - - - | 40500 | 14.3 | 12 | No | 215665835 | North | USA,Canada | No
EL15KC1-042-230A** | CK40[C,U]T-36A+TDR | ML180UH070V36A | R-454B | - - - | - - - | - - - | 40500 | 13.8 | 11.7 | No | 215665830 | North | USA,Canada | No
EL15KC1-042-230A** | CK40[C,U]T-36A+TDR | SL280UH060NV36A | R-454B | - - - | - - - | - - - | 40500 | 14.3 | 12 | No | 215665837 | North | USA,Canada | No
EL15KC1-042-230A** | CK40[C,U]T-36B+TDR | EL180UH080NE48B | R-454B | - - - | - - - | - - - | 40500 | 14.3 | 12 | No | 215665845 | North | USA,Canada | No
EL15KC1-042-230A** | CK40[C,U]T-36B+TDR | EL195UH080NE48C | R-454B | - - - | - - - | - - - | 40500 | 14.3 | 12 | No | 215665854 | North | USA,Canada | No
EL15KC1-042-230A** | CK40[C,U]T-36B+TDR | EL280UH045E36A | R-454B | - - - | - - - | - - - | 40500 | 14.3 | 12.2 | No | 215665866 | North | USA,Canada | No
EL15KC1-042-230A** | CK40[C,U]T-36B+TDR | EL280UH070E36A | R-454B | - - - | - - - | - - - | 40500 | 14.3 | 12.2 | No | 215665868 | North | USA,Canada | No
EL15KC1-042-230A** | CK40[C,U]T-36B+TDR | EL280UH090E36B | R-454B | - - - | - - - | - - - | 40500 | 14.7 | 12.2 | No | 215665871 | North | USA,Canada | No
EL15KC1-042-230A** | CK40[C,U]T-36B+TDR | EL280UH090E48B | R-454B | - - - | - - - | - - - | 40500 | 14.7 | 12.4 | No | 215665880 | North | USA,Canada | No
EL15KC1-042-230A** | CK40[C,U]T-36B+TDR | EL280UH090XE48B | R-454B | - - - | - - - | - - - | 40500 | 14.7 | 12.4 | No | 215665882 | North | USA,Canada | No
EL15KC1-042-230A** | CK40[C,U]T-36B+TDR | EL297UH045XV36B | R-454B | - - - | - - - | - - - | 39500 | 13.8 | 11.7 | No | 215665841 | North | USA,Canada | No
EL15KC1-042-230A** | CK40[C,U]T-36B+TDR | EL297UH070XV36B | R-454B | - - - | - - - | - - - | 39500 | 14.3 | 12 | No | 215665857 | North | USA,Canada | No
EL15KC1-042-230A** | CK40[C,U]T-36B+TDR | EL297UH110XV60C | R-454B | - - - | - - - | - - - | 39500 | 13.8 | 11.7 | No | 215665843 | North | USA,Canada | No
EL15KC1-042-230A** | CK40[C,U]T-36B+TDR | ML180UH070V36B | R-454B | - - - | - - - | - - - | 40500 | 14.7 | 12.4 | No | 215665873 | North | USA,Canada | No
EL15KC1-042-230A** | CK40[C,U]T-36B+TDR | ML180UH070V48B | R-454B | - - - | - - - | - - - | 41000 | 14.7 | 12.4 | No | 215665875 | North | USA,Canada | No
EL15KC1-042-230A** | CK40[C,U]T-36B+TDR | ML180UH090E48B | R-454B | - - - | - - - | - - - | 40500 | 14.7 | 12.4 | No | 215665877 | North | USA,Canada | No
EL15KC1-042-230A** | CK40[C,U]T-36B+TDR | ML180UH090V48B | R-454B | - - - | - - - | - - - | 40500 | 14.3 | 12.2 | No | 215665859 | North | USA,Canada | No
EL15KC1-042-230A** | CK40[C,U]T-36B+TDR | ML180UH090XE48B | R-454B | - - - | - - - | - - - | 40500 | 14.7 | 12.4 | No | 215665878 | North | USA,Canada | No
EL15KC1-042-230A** | CK40[C,U]T-36B+TDR | ML196UH070XE48B | R-454B | - - - | - - - | - - - | 40500 | 13.8 | 11.7 | No | 215665839 | North | USA,Canada | No
EL15KC1-042-230A** | CK40[C,U]T-36B+TDR | ML296UH045XV36B | R-454B | - - - | - - - | - - - | 40500 | 14.3 | 12 | No | 215665846 | North | USA,Canada | No
EL15KC1-042-230A** | CK40[C,U]T-36B+TDR | ML296UH070XV36B | R-454B | - - - | - - - | - - - | 40500 | 14.3 | 12 | No | 215665848 | North | USA,Canada | No
EL15KC1-042-230A** | CK40[C,U]T-36B+TDR | SL280UH080NV48B | R-454B | - - - | - - - | - - - | 40000 | 14.3 | 12 | No | 215665855 | North | USA,Canada | No
EL15KC1-042-230A** | CK40[C,U]T-36B+TDR | SL280UH090V36B | R-454B | - - - | - - - | - - - | 40500 | 14.7 | 12.2 | No | 215665870 | North | USA,Canada | No
EL15KC1-042-230A** | CK40[C,U]T-36B+TDR | SL280UH090V48B | R-454B | - - - | - - - | - - - | 40500 | 14.3 | 12.2 | No | 215665861 | North | USA,Canada | No
EL15KC1-042-230A** | CK40[C,U]T-36B+TDR | SL280UH090XV48B | R-454B | - - - | - - - | - - - | 40500 | 14.3 | 12.2 | No | 215665863 | North | USA,Canada | No
EL15KC1-042-230A** | CK40[C,U]T-36B+TDR | SL297UH040NV36B | R-454B | - - - | - - - | - - - | 40500 | 14.3 | 12 | No | 215665850 | North | USA,Canada | No
EL15KC1-042-230A** | CK40[C,U]T-36B+TDR | SL297UH060NV36B | R-454B | - - - | - - - | - - - | 40500 | 14.3 | 12 | No | 215665852 | North | USA,Canada | No
EL15KC1-042-230A** | CK40[C,U]T-36B+TDR | SLP99UH070XV36B | R-454B | - - - | - - - | - - - | 40500 | 14.3 | 12.2 | No | 215665865 | North | USA,Canada | No
EL15KC1-042-230A** | CK40[C,U]T-48B+TDR | - - - | R-454B | - - - | - - - | - - - | 40000 | 13.4 | 11 | No | 215665883 | North | USA,Canada | No
EL15KC1-042-230A** | CK40[C,U]T-48B+TDR | EL180UH080NE48B | R-454B | - - - | - - - | - - - | 40500 | 14.3 | 12 | No | 215665885 | North | USA,Canada | No
EL15KC1-042-230A** | CK40[C,U]T-48B+TDR | EL195UH080NE48C | R-454B | - - - | - - - | - - - | 40500 | 14.7 | 12.2 | No | 215665909 | North | USA,Canada | No
EL15KC1-042-230A** | CK40[C,U]T-48B+TDR | EL280UH045E36A | R-454B | - - - | - - - | - - - | 40500 | 14.7 | 12.2 | No | 215665915 | North | USA,Canada | No
EL15KC1-042-230A** | CK40[C,U]T-48B+TDR | EL280UH070E36A | R-454B | - - - | - - - | - - - | 40500 | 14.3 | 12.2 | No | 215665899 | North | USA,Canada | No
EL15KC1-042-230A** | CK40[C,U]T-48B+TDR | EL280UH090E36B | R-454B | - - - | - - - | - - - | 40500 | 14.7 | 12.2 | No | 215665911 | North | USA,Canada | No
EL15KC1-042-230A** | CK40[C,U]T-48B+TDR | EL280UH090E48B | R-454B | - - - | - - - | - - - | 40500 | 14.7 | 12.4 | No | 215665918 | North | USA,Canada | No
EL15KC1-042-230A** | CK40[C,U]T-48B+TDR | EL280UH090XE48B | R-454B | - - - | - - - | - - - | 40500 | 14.7 | 12.4 | No | 215665920 | North | USA,Canada | No
EL15KC1-042-230A** | CK40[C,U]T-48B+TDR | EL297UH045XV36B | R-454B | - - - | - - - | - - - | 40500 | 14.3 | 12 | No | 215665897 | North | USA,Canada | No
EL15KC1-042-230A** | CK40[C,U]T-48B+TDR | EL297UH070XV36B | R-454B | - - - | - - - | - - - | 40500 | 14.3 | 12.2 | No | 215665901 | North | USA,Canada | No
EL15KC1-042-230A** | CK40[C,U]T-48B+TDR | EL297UH110XV60C | R-454B | - - - | - - - | - - - | 40500 | 14.7 | 12.4 | No | 215665922 | North | USA,Canada | No
EL15KC1-042-230A** | CK40[C,U]T-48B+TDR | ML180UH070V36B | R-454B | - - - | - - - | - - - | 40500 | 14.7 | 12.4 | No | 215665917 | North | USA,Canada | No
EL15KC1-042-230A** | CK40[C,U]T-48B+TDR | ML180UH070V48B | R-454B | - - - | - - - | - - - | 41000 | 14.7 | 12.6 | No | 215665924 | North | USA,Canada | No
EL15KC1-042-230A** | CK40[C,U]T-48B+TDR | ML180UH090E48B | R-454B | - - - | - - - | - - - | 41000 | 14.7 | 12.6 | No | 215665925 | North | USA,Canada | No
EL15KC1-042-230A** | CK40[C,U]T-48B+TDR | ML180UH090V48B | R-454B | - - - | - - - | - - - | 40500 | 14.7 | 12.2 | No | 215665902 | North | USA,Canada | No
EL15KC1-042-230A** | CK40[C,U]T-48B+TDR | ML180UH090XE48B | R-454B | - - - | - - - | - - - | 41000 | 14.7 | 12.6 | No | 215665927 | North | USA,Canada | No
EL15KC1-042-230A** | CK40[C,U]T-48B+TDR | ML196UH070XE48B | R-454B | - - - | - - - | - - - | 40500 | 14.3 | 12 | No | 215665887 | North | USA,Canada | No
EL15KC1-042-230A** | CK40[C,U]T-48B+TDR | ML296UH045XV36B | R-454B | - - - | - - - | - - - | 41000 | 14.3 | 12 | No | 215665889 | North | USA,Canada | No
EL15KC1-042-230A** | CK40[C,U]T-48B+TDR | ML296UH070XV36B | R-454B | - - - | - - - | - - - | 41000 | 14.3 | 12 | No | 215665890 | North | USA,Canada | No
EL15KC1-042-230A** | CK40[C,U]T-48B+TDR | SL280UH080NV48B | R-454B | - - - | - - - | - - - | 40500 | 14.7 | 12.2 | No | 215665913 | North | USA,Canada | No
EL15KC1-042-230A** | CK40[C,U]T-48B+TDR | SL280UH090V36B | R-454B | - - - | - - - | - - - | 41000 | 14.7 | 12.2 | No | 215665904 | North | USA,Canada | No
EL15KC1-042-230A** | CK40[C,U]T-48B+TDR | SL280UH090V48B | R-454B | - - - | - - - | - - - | 41000 | 14.7 | 12.2 | No | 215665905 | North | USA,Canada | No
EL15KC1-042-230A** | CK40[C,U]T-48B+TDR | SL280UH090XV48B | R-454B | - - - | - - - | - - - | 41000 | 14.7 | 12.2 | No | 215665907 | North | USA,Canada | No
EL15KC1-042-230A** | CK40[C,U]T-48B+TDR | SL297UH040NV36B | R-454B | - - - | - - - | - - - | 40000 | 14.3 | 12 | No | 215665892 | North | USA,Canada | No
EL15KC1-042-230A** | CK40[C,U]T-48B+TDR | SL297UH060NV36B | R-454B | - - - | - - - | - - - | 40500 | 14.3 | 12 | No | 215665894 | North | USA,Canada | No
EL15KC1-042-230A** | CK40[C,U]T-48B+TDR | SLP99UH070XV36B | R-454B | - - - | - - - | - - - | 40000 | 14.3 | 12 | No | 215665896 | North | USA,Canada | No
EL15KC1-042-230A** | CK40[C,U]T-48C+TDR | - - - | R-454B | - - - | - - - | - - - | 40000 | 13.4 | 11 | No | 215665929 | North | USA,Canada | No
EL15KC1-042-230A** | CK40[C,U]T-48C+TDR | EL180UH100NE60C | R-454B | - - - | - - - | - - - | 40500 | 14.7 | 12.4 | No | 215665971 | North | USA,Canada | No
EL15KC1-042-230A** | CK40[C,U]T-48C+TDR | EL195UH080NE48C | R-454B | - - - | - - - | - - - | 39500 | 14.7 | 12.2 | No | 215665939 | North | USA,Canada | No
EL15KC1-042-230A** | CK40[C,U]T-48C+TDR | EL195UH100NE60C | R-454B | - - - | - - - | - - - | 39500 | 14.7 | 12.2 | No | 215665941 | North | USA,Canada | No
EL15KC1-042-230A** | CK40[C,U]T-48C+TDR | EL196UH090XE48C | R-454B | - - - | - - - | - - - | 39500 | 14.7 | 12.2 | No | 215665943 | North | USA,Canada | No
EL15KC1-042-230A** | CK40[C,U]T-48C+TDR | EL196UH110XE60C | R-454B | - - - | - - - | - - - | 40000 | 14.7 | 12.4 | No | 215665966 | North | USA,Canada | No
EL15KC1-042-230A** | CK40[C,U]T-48C+TDR | EL280UH110E48C | R-454B | - - - | - - - | - - - | 41000 | 15.2 | 12.6 | Yes | 215665997 | North | USA,Canada | No
EL15KC1-042-230A** | CK40[C,U]T-48C+TDR | EL280UH110E60C | R-454B | - - - | - - - | - - - | 41500 | 15.2 | 12.6 | Yes | 215665999 | North | USA,Canada | No
EL15KC1-042-230A** | CK40[C,U]T-48C+TDR | EL280UH110XE60C | R-454B | - - - | - - - | - - - | 41500 | 15.2 | 12.6 | Yes | 215666001 | North | USA,Canada | No
EL15KC1-042-230A** | CK40[C,U]T-48C+TDR | EL297UH090XE48C | R-454B | - - - | - - - | - - - | 40500 | 14.7 | 12.4 | No | 215665979 | North | USA,Canada | No
EL15KC1-042-230A** | CK40[C,U]T-48C+TDR | EL297UH090XV36C | R-454B | - - - | - - - | - - - | 40500 | 14.7 | 12.4 | No | 215665981 | North | USA,Canada | No
EL15KC1-042-230A** | CK40[C,U]T-48C+TDR | EL297UH090XV48C | R-454B | - - - | - - - | - - - | 41000 | 14.3 | 12.2 | No | 215665938 | North | USA,Canada | No
EL15KC1-042-230A** | CK40[C,U]T-48C+TDR | EL297UH090XV60C | R-454B | - - - | - - - | - - - | 40500 | 14.7 | 12.4 | No | 215665983 | North | USA,Canada | No
EL15KC1-042-230A** | CK40[C,U]T-48C+TDR | EL297UH110XE60C | R-454B | - - - | - - - | - - - | 41000 | 14.7 | 12.4 | No | 215665985 | North | USA,Canada | No
EL15KC1-042-230A** | CK40[C,U]T-48C+TDR | EL297UH110XV48C | R-454B | - - - | - - - | - - - | 41000 | 14.7 | 12.4 | No | 215665987 | North | USA,Canada | No
EL15KC1-042-230A** | CK40[C,U]T-48C+TDR | EL297UH110XV60C | R-454B | - - - | - - - | - - - | 40500 | 14.7 | 12.4 | No | 215665989 | North | USA,Canada | No
EL15KC1-042-230A** | CK40[C,U]T-48C+TDR | ML180UH090E48B | R-454B | - - - | - - - | - - - | 41000 | 15.2 | 12.6 | Yes | 215666007 | North | USA,Canada | No
EL15KC1-042-230A** | CK40[C,U]T-48C+TDR | ML180UH090E60C | R-454B | - - - | - - - | - - - | 41000 | 15.2 | 12.6 | Yes | 215666003 | North | USA,Canada | No
EL15KC1-042-230A** | CK40[C,U]T-48C+TDR | ML180UH110E60C | R-454B | - - - | - - - | - - - | 40500 | 14.7 | 12.6 | No | 215665993 | North | USA,Canada | No
EL15KC1-042-230A** | CK40[C,U]T-48C+TDR | ML180UH110V60C | R-454B | - - - | - - - | - - - | 41000 | 15.2 | 12.6 | Yes | 215666005 | North | USA,Canada | No
EL15KC1-042-230A** | CK40[C,U]T-48C+TDR | ML180UH110XE60C | R-454B | - - - | - - - | - - - | 40500 | 14.7 | 12.6 | No | 215665995 | North | USA,Canada | No
EL15KC1-042-230A** | CK40[C,U]T-48C+TDR | ML193UH090XE36C | R-454B | - - - | - - - | - - - | 39500 | 14.7 | 12.2 | No | 215665945 | North | USA,Canada | No
EL15KC1-042-230A** | CK40[C,U]T-48C+TDR | ML193UH090XE48C | R-454B | - - - | - - - | - - - | 39500 | 14.7 | 12.2 | No | 215665946 | North | USA,Canada | No
EL15KC1-042-230A** | CK40[C,U]T-48C+TDR | ML193UH110XE48C | R-454B | - - - | - - - | - - - | 39500 | 14.7 | 12.5 | No | 215665991 | North | USA,Canada | No
EL15KC1-042-230A** | CK40[C,U]T-48C+TDR | ML193UH110XE60C | R-454B | - - - | - - - | - - - | 40500 | 14.7 | 12.4 | No | 215665973 | North | USA,Canada | No
EL15KC1-042-230A** | CK40[C,U]T-48C+TDR | ML196UH090XE36C | R-454B | - - - | - - - | - - - | 39500 | 14.3 | 12.2 | No | 215665931 | North | USA,Canada | No
EL15KC1-042-230A** | CK40[C,U]T-48C+TDR | ML196UH090XE48C | R-454B | - - - | - - - | - - - | 39500 | 14.7 | 12.2 | No | 215665948 | North | USA,Canada | No
EL15KC1-042-230A** | CK40[C,U]T-48C+TDR | ML196UH090XE60C | R-454B | - - - | - - - | - - - | 40000 | 14.7 | 12.2 | No | 215665949 | North | USA,Canada | No
EL15KC1-042-230A** | CK40[C,U]T-48C+TDR | ML196UH110XE60C | R-454B | - - - | - - - | - - - | 40000 | 14.7 | 12.2 | No | 215665951 | North | USA,Canada | No
EL15KC1-042-230A** | CK40[C,U]T-48C+TDR | ML296UH090XV48C | R-454B | - - - | - - - | - - - | 40500 | 14.7 | 12.2 | No | 215665953 | North | USA,Canada | No
EL15KC1-042-230A** | CK40[C,U]T-48C+TDR | ML296UH110XV60C | R-454B | - - - | - - - | - - - | 40500 | 14.7 | 12.2 | No | 215665955 | North | USA,Canada | No
EL15KC1-042-230A** | CK40[C,U]T-48C+TDR | SL280UH080NV60C | R-454B | - - - | - - - | - - - | 41500 | 14.7 | 12.4 | No | 215665975 | North | USA,Canada | No
EL15KC1-042-230A** | CK40[C,U]T-48C+TDR | SL280UH090V60C | R-454B | - - - | - - - | - - - | 41500 | 14.7 | 12.2 | No | 215665957 | North | USA,Canada | No
EL15KC1-042-230A** | CK40[C,U]T-48C+TDR | SL280UH090XV60C | R-454B | - - - | - - - | - - - | 41500 | 14.7 | 12.2 | No | 215665959 | North | USA,Canada | No
EL15KC1-042-230A** | CK40[C,U]T-48C+TDR | SL280UH100NV60C | R-454B | - - - | - - - | - - - | 40500 | 14.7 | 12.4 | No | 215665977 | North | USA,Canada | No
EL15KC1-042-230A** | CK40[C,U]T-48C+TDR | SL280UH110V60C | R-454B | - - - | - - - | - - - | 41000 | 14.7 | 12.4 | No | 215665968 | North | USA,Canada | No
EL15KC1-042-230A** | CK40[C,U]T-48C+TDR | SL280UH110XV60C | R-454B | - - - | - - - | - - - | 41000 | 14.7 | 12.4 | No | 215665969 | North | USA,Canada | No
EL15KC1-042-230A** | CK40[C,U]T-48C+TDR | SL297UH080NV48C | R-454B | - - - | - - - | - - - | 40000 | 14.7 | 12.2 | No | 215665961 | North | USA,Canada | No
EL15KC1-042-230A** | CK40[C,U]T-48C+TDR | SL297UH080NV60C | R-454B | - - - | - - - | - - - | 40500 | 14.7 | 12.2 | No | 215665962 | North | USA,Canada | No
EL15KC1-042-230A** | CK40[C,U]T-48C+TDR | SLP99UH090XV36C | R-454B | - - - | - - - | - - - | 40000 | 14.3 | 12.2 | No | 215665932 | North | USA,Canada | No
EL15KC1-042-230A** | CK40[C,U]T-48C+TDR | SLP99UH090XV48C | R-454B | - - - | - - - | - - - | 40000 | 14.3 | 12.2 | No | 215665934 | North | USA,Canada | No
EL15KC1-042-230A** | CK40[C,U]T-48C+TDR | SLP99UH090XV60C | R-454B | - - - | - - - | - - - | 40500 | 14.7 | 12.2 | No | 215665964 | North | USA,Canada | No
EL15KC1-042-230A** | CK40[C,U]T-48C+TDR | SLP99UH110XV60C | R-454B | - - - | - - - | - - - | 40000 | 14.3 | 12.2 | No | 215665936 | North | USA,Canada | No
EL15KC1-042-230A** | CK40[C,U]T-49C+TDR | - - - | R-454B | - - - | - - - | - - - | 39500 | 13.4 | 11.2 | No | 215665795 | North | USA,Canada | No
EL15KC1-042-230A** | CK40[C,U]T-49C+TDR | EL180UH100NE60C | R-454B | - - - | - - - | - - - | 41000 | 14.7 | 12.4 | No | 215666048 | North | USA,Canada | No
EL15KC1-042-230A** | CK40[C,U]T-49C+TDR | EL195UH080NE48C | R-454B | - - - | - - - | - - - | 39500 | 14.7 | 12.2 | No | 215666008 | North | USA,Canada | No
EL15KC1-042-230A** | CK40[C,U]T-49C+TDR | EL195UH100NE60C | R-454B | - - - | - - - | - - - | 40000 | 14.7 | 12.4 | No | 215666039 | North | USA,Canada | No
EL15KC1-042-230A** | CK40[C,U]T-49C+TDR | EL196UH090XE48C | R-454B | - - - | - - - | - - - | 40000 | 14.7 | 12.2 | No | 215666010 | North | USA,Canada | No
EL15KC1-042-230A** | CK40[C,U]T-49C+TDR | EL196UH110XE60C | R-454B | - - - | - - - | - - - | 40000 | 14.7 | 12.2 | No | 215666012 | North | USA,Canada | No
EL15KC1-042-230A** | CK40[C,U]T-49C+TDR | EL280UH110E48C | R-454B | - - - | - - - | - - - | 41500 | 15.2 | 12.8 | Yes | 215666075 | North | USA,Canada | No
EL15KC1-042-230A** | CK40[C,U]T-49C+TDR | EL280UH110E60C | R-454B | - - - | - - - | - - - | 42000 | 15.2 | 12.8 | Yes | 215666076 | North | USA,Canada | No
EL15KC1-042-230A** | CK40[C,U]T-49C+TDR | EL280UH110XE60C | R-454B | - - - | - - - | - - - | 42000 | 15.2 | 12.8 | Yes | 215666078 | North | USA,Canada | No
EL15KC1-042-230A** | CK40[C,U]T-49C+TDR | EL297UH090XE48C | R-454B | - - - | - - - | - - - | 41500 | 14.7 | 12.6 | No | 215666056 | North | USA,Canada | No
EL15KC1-042-230A** | CK40[C,U]T-49C+TDR | EL297UH090XV36C | R-454B | - - - | - - - | - - - | 41000 | 14.7 | 12.4 | No | 215666050 | North | USA,Canada | No
EL15KC1-042-230A** | CK40[C,U]T-49C+TDR | EL297UH090XV48C | R-454B | - - - | - - - | - - - | 41500 | 14.7 | 12.2 | No | 215666037 | North | USA,Canada | No
EL15KC1-042-230A** | CK40[C,U]T-49C+TDR | EL297UH090XV60C | R-454B | - - - | - - - | - - - | 41000 | 14.7 | 12.4 | No | 215666052 | North | USA,Canada | No
EL15KC1-042-230A** | CK40[C,U]T-49C+TDR | EL297UH110XE60C | R-454B | - - - | - - - | - - - | 41500 | 14.7 | 12.6 | No | 215666057 | North | USA,Canada | No
EL15KC1-042-230A** | CK40[C,U]T-49C+TDR | EL297UH110XV48C | R-454B | - - - | - - - | - - - | 41500 | 14.7 | 12.4 | No | 215666054 | North | USA,Canada | No
EL15KC1-042-230A** | CK40[C,U]T-49C+TDR | EL297UH110XV60C | R-454B | - - - | - - - | - - - | 41000 | 14.7 | 12.6 | No | 215666059 | North | USA,Canada | No
EL15KC1-042-230A** | CK40[C,U]T-49C+TDR | ML180UH090E60C | R-454B | - - - | - - - | - - - | 41500 | 15.2 | 12.8 | Yes | 215666079 | North | USA,Canada | No
EL15KC1-042-230A** | CK40[C,U]T-49C+TDR | ML180UH110E60C | R-454B | - - - | - - - | - - - | 41000 | 15.2 | 12.6 | Yes | 215666061 | North | USA,Canada | No
EL15KC1-042-230A** | CK40[C,U]T-49C+TDR | ML180UH110V60C | R-454B | - - - | - - - | - - - | 41500 | 15.2 | 12.8 | Yes | 215666081 | North | USA,Canada | No
EL15KC1-042-230A** | CK40[C,U]T-49C+TDR | ML180UH110XE60C | R-454B | - - - | - - - | - - - | 41000 | 15.2 | 12.6 | Yes | 215666063 | North | USA,Canada | No
EL15KC1-042-230A** | CK40[C,U]T-49C+TDR | ML193UH090XE36C | R-454B | - - - | - - - | - - - | 40000 | 14.7 | 12.4 | No | 215666041 | North | USA,Canada | No
EL15KC1-042-230A** | CK40[C,U]T-49C+TDR | ML193UH090XE48C | R-454B | - - - | - - - | - - - | 39500 | 14.7 | 12.2 | No | 215666014 | North | USA,Canada | No
EL15KC1-042-230A** | CK40[C,U]T-49C+TDR | ML193UH110XE48C | R-454B | - - - | - - - | - - - | 39500 | 15.2 | 12.6 | Yes | 215666064 | North | USA,Canada | No
EL15KC1-042-230A** | CK40[C,U]T-49C+TDR | ML193UH110XE60C | R-454B | - - - | - - - | - - - | 41500 | 15.2 | 12.6 | Yes | 215666070 | North | USA,Canada | No
EL15KC1-042-230A** | CK40[C,U]T-49C+TDR | ML196UH090XE36C | R-454B | - - - | - - - | - - - | 39500 | 14.7 | 12.2 | No | 215666016 | North | USA,Canada | No
EL15KC1-042-230A** | CK40[C,U]T-49C+TDR | ML196UH090XE48C | R-454B | - - - | - - - | - - - | 40000 | 14.7 | 12.2 | No | 215666018 | North | USA,Canada | No
EL15KC1-042-230A** | CK40[C,U]T-49C+TDR | ML196UH090XE60C | R-454B | - - - | - - - | - - - | 40000 | 14.7 | 12.2 | No | 215666020 | North | USA,Canada | No
EL15KC1-042-230A** | CK40[C,U]T-49C+TDR | ML196UH110XE60C | R-454B | - - - | - - - | - - - | 40000 | 14.7 | 12.2 | No | 215666022 | North | USA,Canada | No
EL15KC1-042-230A** | CK40[C,U]T-49C+TDR | ML296UH090XV48C | R-454B | - - - | - - - | - - - | 40500 | 14.7 | 12.2 | No | 215666024 | North | USA,Canada | No
EL15KC1-042-230A** | CK40[C,U]T-49C+TDR | ML296UH110XV60C | R-454B | - - - | - - - | - - - | 40500 | 14.7 | 12.2 | No | 215666026 | North | USA,Canada | No
EL15KC1-042-230A** | CK40[C,U]T-49C+TDR | SL280UH080NV60C | R-454B | - - - | - - - | - - - | 41500 | 15.2 | 12.6 | Yes | 215666072 | North | USA,Canada | No
EL15KC1-042-230A** | CK40[C,U]T-49C+TDR | SL280UH090V60C | R-454B | - - - | - - - | - - - | 41000 | 15.2 | 12.6 | Yes | 215666066 | North | USA,Canada | No
EL15KC1-042-230A** | CK40[C,U]T-49C+TDR | SL280UH090XV60C | R-454B | - - - | - - - | - - - | 41000 | 15.2 | 12.6 | Yes | 215666068 | North | USA,Canada | No
EL15KC1-042-230A** | CK40[C,U]T-49C+TDR | SL280UH100NV60C | R-454B | - - - | - - - | - - - | 41500 | 15.2 | 12.6 | Yes | 215666073 | North | USA,Canada | No
EL15KC1-042-230A** | CK40[C,U]T-49C+TDR | SL280UH110V60C | R-454B | - - - | - - - | - - - | 42000 | 14.7 | 12.4 | No | 215666042 | North | USA,Canada | No
EL15KC1-042-230A** | CK40[C,U]T-49C+TDR | SL280UH110XV60C | R-454B | - - - | - - - | - - - | 42000 | 14.7 | 12.4 | No | 215666044 | North | USA,Canada | No
EL15KC1-042-230A** | CK40[C,U]T-49C+TDR | SL297UH080NV48C | R-454B | - - - | - - - | - - - | 40500 | 14.7 | 12.2 | No | 215666027 | North | USA,Canada | No
EL15KC1-042-230A** | CK40[C,U]T-49C+TDR | SL297UH080NV60C | R-454B | - - - | - - - | - - - | 40500 | 14.7 | 12.4 | No | 215666046 | North | USA,Canada | No
EL15KC1-042-230A** | CK40[C,U]T-49C+TDR | SLP99UH090XV36C | R-454B | - - - | - - - | - - - | 40000 | 14.7 | 12.2 | No | 215666029 | North | USA,Canada | No
EL15KC1-042-230A** | CK40[C,U]T-49C+TDR | SLP99UH090XV48C | R-454B | - - - | - - - | - - - | 40500 | 14.7 | 12.2 | No | 215666031 | North | USA,Canada | No
EL15KC1-042-230A** | CK40[C,U]T-49C+TDR | SLP99UH090XV60C | R-454B | - - - | - - - | - - - | 40500 | 14.7 | 12.2 | No | 215666033 | North | USA,Canada | No
EL15KC1-042-230A** | CK40[C,U]T-49C+TDR | SLP99UH110XV60C | R-454B | - - - | - - - | - - - | 42000 | 14.7 | 12.2 | No | 215666035 | North | USA,Canada | No
EL15KC1-042-230A** | CK40[C,U]T-50/60C+TDR | EL180UH100NE60C | R-454B | - - - | - - - | - - - | 40500 | 14.3 | 12 | No | 215666096 | North | USA,Canada | No
EL15KC1-042-230A** | CK40[C,U]T-50/60C+TDR | EL195UH080NE48C | R-454B | - - - | - - - | - - - | 39000 | 14.3 | 12.2 | No | 215666101 | North | USA,Canada | No
EL15KC1-042-230A** | CK40[C,U]T-50/60C+TDR | EL195UH100NE60C | R-454B | - - - | - - - | - - - | 39000 | 14.4 | 12 | No | 215666099 | North | USA,Canada | No
EL15KC1-042-230A** | CK40[C,U]T-50/60C+TDR | EL196UH090XE48C | R-454B | - - - | - - - | - - - | 39000 | 14.7 | 12.2 | No | 215666111 | North | USA,Canada | No
EL15KC1-042-230A** | CK40[C,U]T-50/60C+TDR | EL196UH110XE60C | R-454B | - - - | - - - | - - - | 39500 | 14.7 | 12.2 | No | 215666112 | North | USA,Canada | No
EL15KC1-042-230A** | CK40[C,U]T-50/60C+TDR | EL280UH110E48C | R-454B | - - - | - - - | - - - | 40500 | 14.7 | 12.4 | No | 215666133 | North | USA,Canada | No
EL15KC1-042-230A** | CK40[C,U]T-50/60C+TDR | EL280UH110E60C | R-454B | - - - | - - - | - - - | 41000 | 14.7 | 12.4 | No | 215666134 | North | USA,Canada | No
EL15KC1-042-230A** | CK40[C,U]T-50/60C+TDR | EL280UH110XE60C | R-454B | - - - | - - - | - - - | 41000 | 14.7 | 12.4 | No | 215666136 | North | USA,Canada | No
EL15KC1-042-230A** | CK40[C,U]T-50/60C+TDR | EL297UH090XE48C | R-454B | - - - | - - - | - - - | 40500 | 14.7 | 12.4 | No | 215666152 | North | USA,Canada | No
EL15KC1-042-230A** | CK40[C,U]T-50/60C+TDR | EL297UH090XV36C | R-454B | - - - | - - - | - - - | 40500 | 14.7 | 12.2 | No | 215666126 | North | USA,Canada | No
EL15KC1-042-230A** | CK40[C,U]T-50/60C+TDR | EL297UH090XV48C | R-454B | - - - | - - - | - - - | 40500 | 14.3 | 12 | No | 215666097 | North | USA,Canada | No
EL15KC1-042-230A** | CK40[C,U]T-50/60C+TDR | EL297UH090XV60C | R-454B | - - - | - - - | - - - | 40500 | 14.3 | 12.2 | No | 215666108 | North | USA,Canada | No
EL15KC1-042-230A** | CK40[C,U]T-50/60C+TDR | EL297UH110XE60C | R-454B | - - - | - - - | - - - | 40500 | 14.7 | 12.2 | No | 215666127 | North | USA,Canada | No
EL15KC1-042-230A** | CK40[C,U]T-50/60C+TDR | EL297UH110XV48C | R-454B | - - - | - - - | - - - | 40500 | 14.7 | 12.2 | No | 215666129 | North | USA,Canada | No
EL15KC1-042-230A** | CK40[C,U]T-50/60C+TDR | EL297UH110XV60C | R-454B | - - - | - - - | - - - | 40500 | 14.7 | 12.2 | No | 215666131 | North | USA,Canada | No
EL15KC1-042-230A** | CK40[C,U]T-50/60C+TDR | ML180UH090E48B | R-454B | - - - | - - - | - - - | 40500 | 14.7 | 12.4 | No | 215666151 | North | USA,Canada | No
EL15KC1-042-230A** | CK40[C,U]T-50/60C+TDR | ML180UH090E60C | R-454B | - - - | - - - | - - - | 40500 | 14.7 | 12.6 | No | 215666154 | North | USA,Canada | No
EL15KC1-042-230A** | CK40[C,U]T-50/60C+TDR | ML180UH110E60C | R-454B | - - - | - - - | - - - | 41000 | 14.7 | 12.4 | No | 215666138 | North | USA,Canada | No
EL15KC1-042-230A** | CK40[C,U]T-50/60C+TDR | ML180UH110V60C | R-454B | - - - | - - - | - - - | 41500 | 14.7 | 12.2 | No | 215666114 | North | USA,Canada | No
EL15KC1-042-230A** | CK40[C,U]T-50/60C+TDR | ML180UH110XE60C | R-454B | - - - | - - - | - - - | 41000 | 14.7 | 12.4 | No | 215666140 | North | USA,Canada | No
EL15KC1-042-230A** | CK40[C,U]T-50/60C+TDR | ML193UH090XE36C | R-454B | - - - | - - - | - - - | 40500 | 14.7 | 12.2 | No | 215666123 | North | USA,Canada | No
EL15KC1-042-230A** | CK40[C,U]T-50/60C+TDR | ML193UH090XE48C | R-454B | - - - | - - - | - - - | 40000 | 14.3 | 12 | No | 215666083 | North | USA,Canada | No
EL15KC1-042-230A** | CK40[C,U]T-50/60C+TDR | ML193UH110XE48C | R-454B | - - - | - - - | - - - | 40000 | 14.7 | 12.4 | No | 215666141 | North | USA,Canada | No
EL15KC1-042-230A** | CK40[C,U]T-50/60C+TDR | ML193UH110XE60C | R-454B | - - - | - - - | - - - | 40500 | 14.7 | 12.4 | No | 215666147 | North | USA,Canada | No
EL15KC1-042-230A** | CK40[C,U]T-50/60C+TDR | ML196UH090XE36C | R-454B | - - - | - - - | - - - | 39000 | 14.3 | 12 | No | 215666085 | North | USA,Canada | No
EL15KC1-042-230A** | CK40[C,U]T-50/60C+TDR | ML196UH090XE48C | R-454B | - - - | - - - | - - - | 39000 | 14.7 | 12.2 | No | 215666116 | North | USA,Canada | No
EL15KC1-042-230A** | CK40[C,U]T-50/60C+TDR | ML196UH090XE60C | R-454B | - - - | - - - | - - - | 39500 | 14.7 | 12.2 | No | 215666118 | North | USA,Canada | No
EL15KC1-042-230A** | CK40[C,U]T-50/60C+TDR | ML196UH110XE60C | R-454B | - - - | - - - | - - - | 39500 | 14.7 | 12.2 | No | 215666120 | North | USA,Canada | No
EL15KC1-042-230A** | CK40[C,U]T-50/60C+TDR | ML296UH090XV48C | R-454B | - - - | - - - | - - - | 40000 | 14.3 | 12.2 | No | 215666103 | North | USA,Canada | No
EL15KC1-042-230A** | CK40[C,U]T-50/60C+TDR | ML296UH110XV60C | R-454B | - - - | - - - | - - - | 40000 | 14.7 | 12.2 | No | 215666121 | North | USA,Canada | No
EL15KC1-042-230A** | CK40[C,U]T-50/60C+TDR | SL280UH080NV60C | R-454B | - - - | - - - | - - - | 41000 | 14.7 | 12.2 | No | 215666124 | North | USA,Canada | No
EL15KC1-042-230A** | CK40[C,U]T-50/60C+TDR | SL280UH090V60C | R-454B | - - - | - - - | - - - | 40500 | 14.7 | 12.4 | No | 215666143 | North | USA,Canada | No
EL15KC1-042-230A** | CK40[C,U]T-50/60C+TDR | SL280UH090XV60C | R-454B | - - - | - - - | - - - | 40500 | 14.7 | 12.4 | No | 215666145 | North | USA,Canada | No
EL15KC1-042-230A** | CK40[C,U]T-50/60C+TDR | SL280UH100NV60C | R-454B | - - - | - - - | - - - | 40500 | 14.7 | 12.4 | No | 215666149 | North | USA,Canada | No
EL15KC1-042-230A** | CK40[C,U]T-50/60C+TDR | SL280UH110V60C | R-454B | - - - | - - - | - - - | 41000 | 14.3 | 12.2 | No | 215666104 | North | USA,Canada | No
EL15KC1-042-230A** | CK40[C,U]T-50/60C+TDR | SL280UH110XV60C | R-454B | - - - | - - - | - - - | 41000 | 14.3 | 12.2 | No | 215666106 | North | USA,Canada | No
EL15KC1-042-230A** | CK40[C,U]T-50/60C+TDR | SL297UH080NV48C | R-454B | - - - | - - - | - - - | 40000 | 14.4 | 12.2 | No | 215666110 | North | USA,Canada | No
EL15KC1-042-230A** | CK40[C,U]T-50/60C+TDR | SL297UH080NV60C | R-454B | - - - | - - - | - - - | 40000 | 14.3 | 12 | No | 215666086 | North | USA,Canada | No
EL15KC1-042-230A** | CK40[C,U]T-50/60C+TDR | SLP99UH090XV36C | R-454B | - - - | - - - | - - - | 39500 | 14.3 | 12 | No | 215666088 | North | USA,Canada | No
EL15KC1-042-230A** | CK40[C,U]T-50/60C+TDR | SLP99UH090XV48C | R-454B | - - - | - - - | - - - | 39500 | 14.3 | 12 | No | 215666090 | North | USA,Canada | No
EL15KC1-042-230A** | CK40[C,U]T-50/60C+TDR | SLP99UH090XV60C | R-454B | - - - | - - - | - - - | 40000 | 14.3 | 12 | No | 215666092 | North | USA,Canada | No
EL15KC1-042-230A** | CK40[C,U]T-50/60C+TDR | SLP99UH110XV60C | R-454B | - - - | - - - | - - - | 40000 | 14.3 | 12 | No | 215666094 | North | USA,Canada | No
EL15KC1-042-230A** | CK40[C,U]T-60C+TDR | - - - | R-454B | - - - | - - - | - - - | 41500 | 13.8 | 11.5 | No | 215666156 | North | USA,Canada | No
EL15KC1-042-230A** | CK40[C,U]T-60C+TDR | EL180UH100NE60C | R-454B | - - - | - - - | - - - | 42000 | 14.7 | 12.4 | No | 215666178 | North | USA,Canada | No
EL15KC1-042-230A** | CK40[C,U]T-60C+TDR | EL195UH080NE48C | R-454B | - - - | - - - | - - - | 41000 | 14.7 | 12.4 | No | 215666174 | North | USA,Canada | No
EL15KC1-042-230A** | CK40[C,U]T-60C+TDR | EL195UH100NE60C | R-454B | - - - | - - - | - - - | 40500 | 14.7 | 12.2 | No | 215666157 | North | USA,Canada | No
EL15KC1-042-230A** | CK40[C,U]T-60C+TDR | EL196UH090XE48C | R-454B | - - - | - - - | - - - | 40500 | 15.2 | 12.6 | Yes | 215666198 | North | USA,Canada | No
EL15KC1-042-230A** | CK40[C,U]T-60C+TDR | EL196UH110XE60C | R-454B | - - - | - - - | - - - | 41000 | 15.2 | 12.5 | Yes | 215666182 | North | USA,Canada | No
EL15KC1-042-230A** | CK40[C,U]T-60C+TDR | EL280UH110E48C | R-454B | - - - | - - - | - - - | 42000 | 15.5 | 12.8 | Yes | 215666229 | North | USA,Canada | No
EL15KC1-042-230A** | CK40[C,U]T-60C+TDR | EL280UH110E60C | R-454B | - - - | - - - | - - - | 42000 | 15.5 | 12.8 | Yes | 215666230 | North | USA,Canada | No
EL15KC1-042-230A** | CK40[C,U]T-60C+TDR | EL280UH110XE60C | R-454B | - - - | - - - | - - - | 42000 | 15.5 | 12.8 | Yes | 215666232 | North | USA,Canada | No
EL15KC1-042-230A** | CK40[C,U]T-60C+TDR | EL297UH090XE48C | R-454B | - - - | - - - | - - - | 41500 | 15.2 | 12.6 | Yes | 215666208 | North | USA,Canada | No
EL15KC1-042-230A** | CK40[C,U]T-60C+TDR | EL297UH090XV36C | R-454B | - - - | - - - | - - - | 41500 | 15.2 | 12.6 | Yes | 215666210 | North | USA,Canada | No
EL15KC1-042-230A** | CK40[C,U]T-60C+TDR | EL297UH090XV48C | R-454B | - - - | - - - | - - - | 42000 | 14.7 | 12.4 | No | 215666180 | North | USA,Canada | No
EL15KC1-042-230A** | CK40[C,U]T-60C+TDR | EL297UH090XV60C | R-454B | - - - | - - - | - - - | 41500 | 14.7 | 12.6 | No | 215666194 | North | USA,Canada | No
EL15KC1-042-230A** | CK40[C,U]T-60C+TDR | EL297UH110XE60C | R-454B | - - - | - - - | - - - | 42000 | 15.2 | 12.6 | Yes | 215666212 | North | USA,Canada | No
EL15KC1-042-230A** | CK40[C,U]T-60C+TDR | EL297UH110XV48C | R-454B | - - - | - - - | - - - | 42000 | 14.7 | 12.6 | No | 215666196 | North | USA,Canada | No
EL15KC1-042-230A** | CK40[C,U]T-60C+TDR | EL297UH110XV60C | R-454B | - - - | - - - | - - - | 41500 | 15.2 | 12.6 | Yes | 215666213 | North | USA,Canada | No
EL15KC1-042-230A** | CK40[C,U]T-60C+TDR | ML180UH070V48B | R-454B | - - - | - - - | - - - | 42000 | 15.5 | 12.8 | Yes | 215666235 | North | USA,Canada | No
EL15KC1-042-230A** | CK40[C,U]T-60C+TDR | ML180UH090E60C | R-454B | - - - | - - - | - - - | 42000 | 15.5 | 12.8 | Yes | 215666234 | North | USA,Canada | No
EL15KC1-042-230A** | CK40[C,U]T-60C+TDR | ML180UH110E60C | R-454B | - - - | - - - | - - - | 42000 | 15.2 | 12.8 | Yes | 215666215 | North | USA,Canada | No
EL15KC1-042-230A** | CK40[C,U]T-60C+TDR | ML180UH110V60C | R-454B | - - - | - - - | - - - | 42000 | 15.2 | 12.8 | Yes | 215666217 | North | USA,Canada | No
EL15KC1-042-230A** | CK40[C,U]T-60C+TDR | ML180UH110XE60C | R-454B | - - - | - - - | - - - | 42000 | 15.2 | 12.8 | Yes | 215666219 | North | USA,Canada | No
EL15KC1-042-230A** | CK40[C,U]T-60C+TDR | ML193UH090XE36C | R-454B | - - - | - - - | - - - | 40500 | 15.2 | 12.5 | Yes | 215666184 | North | USA,Canada | No
EL15KC1-042-230A** | CK40[C,U]T-60C+TDR | ML193UH090XE48C | R-454B | - - - | - - - | - - - | 42000 | 14.7 | 12.2 | No | 215666159 | North | USA,Canada | No
EL15KC1-042-230A** | CK40[C,U]T-60C+TDR | ML193UH110XE48C | R-454B | - - - | - - - | - - - | 42000 | 14.7 | 12.2 | No | 215666161 | North | USA,Canada | No
EL15KC1-042-230A** | CK40[C,U]T-60C+TDR | ML193UH110XE60C | R-454B | - - - | - - - | - - - | 42000 | 15.2 | 12.8 | Yes | 215666225 | North | USA,Canada | No
EL15KC1-042-230A** | CK40[C,U]T-60C+TDR | ML196UH090XE36C | R-454B | - - - | - - - | - - - | 40500 | 14.7 | 12.2 | No | 215666163 | North | USA,Canada | No
EL15KC1-042-230A** | CK40[C,U]T-60C+TDR | ML196UH090XE48C | R-454B | - - - | - - - | - - - | 40500 | 15.2 | 12.6 | Yes | 215666200 | North | USA,Canada | No
EL15KC1-042-230A** | CK40[C,U]T-60C+TDR | ML196UH090XE60C | R-454B | - - - | - - - | - - - | 40500 | 15.2 | 12.5 | Yes | 215666186 | North | USA,Canada | No
EL15KC1-042-230A** | CK40[C,U]T-60C+TDR | ML196UH110XE60C | R-454B | - - - | - - - | - - - | 41000 | 15.2 | 12.5 | Yes | 215666188 | North | USA,Canada | No
EL15KC1-042-230A** | CK40[C,U]T-60C+TDR | ML296UH090XV48C | R-454B | - - - | - - - | - - - | 42000 | 14.7 | 12.2 | No | 215666165 | North | USA,Canada | No
EL15KC1-042-230A** | CK40[C,U]T-60C+TDR | ML296UH110XV60C | R-454B | - - - | - - - | - - - | 42000 | 15.2 | 12.6 | Yes | 215666202 | North | USA,Canada | No
EL15KC1-042-230A** | CK40[C,U]T-60C+TDR | SL280UH080NV60C | R-454B | - - - | - - - | - - - | 42000 | 15.2 | 12.6 | Yes | 215666206 | North | USA,Canada | No
EL15KC1-042-230A** | CK40[C,U]T-60C+TDR | SL280UH090V60C | R-454B | - - - | - - - | - - - | 41500 | 15.2 | 12.8 | Yes | 215666221 | North | USA,Canada | No
EL15KC1-042-230A** | CK40[C,U]T-60C+TDR | SL280UH090XV60C | R-454B | - - - | - - - | - - - | 41500 | 15.2 | 12.8 | Yes | 215666223 | North | USA,Canada | No
EL15KC1-042-230A** | CK40[C,U]T-60C+TDR | SL280UH100NV60C | R-454B | - - - | - - - | - - - | 42000 | 15.2 | 12.8 | Yes | 215666227 | North | USA,Canada | No
EL15KC1-042-230A** | CK40[C,U]T-60C+TDR | SL280UH110V60C | R-454B | - - - | - - - | - - - | 42000 | 14.7 | 12.6 | No | 215666190 | North | USA,Canada | No
EL15KC1-042-230A** | CK40[C,U]T-60C+TDR | SL280UH110XV60C | R-454B | - - - | - - - | - - - | 42000 | 14.7 | 12.6 | No | 215666192 | North | USA,Canada | No
EL15KC1-042-230A** | CK40[C,U]T-60C+TDR | SL297UH080NV48C | R-454B | - - - | - - - | - - - | 41000 | 15.2 | 12.6 | Yes | 215666204 | North | USA,Canada | No
EL15KC1-042-230A** | CK40[C,U]T-60C+TDR | SL297UH080NV60C | R-454B | - - - | - - - | - - - | 41500 | 14.7 | 12.2 | No | 215666167 | North | USA,Canada | No
EL15KC1-042-230A** | CK40[C,U]T-60C+TDR | SLP99UH090XV36C | R-454B | - - - | - - - | - - - | 41000 | 14.7 | 12.2 | No | 215666169 | North | USA,Canada | No
EL15KC1-042-230A** | CK40[C,U]T-60C+TDR | SLP99UH090XV48C | R-454B | - - - | - - - | - - - | 41000 | 14.7 | 12.2 | No | 215666171 | North | USA,Canada | No
EL15KC1-042-230A** | CK40[C,U]T-60C+TDR | SLP99UH090XV60C | R-454B | - - - | - - - | - - - | 41500 | 14.7 | 12.4 | No | 215666176 | North | USA,Canada | No
EL15KC1-042-230A** | CK40[C,U]T-60C+TDR | SLP99UH110XV60C | R-454B | - - - | - - - | - - - | 42000 | 14.7 | 12.2 | No | 215666172 | North | USA,Canada | No
EL15KC1-042-230A** | CK40[C,U]T-60D+TDR | - - - | R-454B | - - - | - - - | - - - | 41000 | 13.4 | 11.5 | No | 215666237 | North | USA,Canada | No
EL15KC1-042-230A** | CK40[C,U]T-60D+TDR | EL180UH100NE60C | R-454B | - - - | - - - | - - - | 42000 | 14.7 | 12.4 | No | 215666241 | North | USA,Canada | No
EL15KC1-042-230A** | CK40[C,U]T-60D+TDR | EL195UH100NE60C | R-454B | - - - | - - - | - - - | 41500 | 14.7 | 12.6 | No | 215666253 | North | USA,Canada | No
EL15KC1-042-230A** | CK40[C,U]T-60D+TDR | EL297UH110XV60C | R-454B | - - - | - - - | - - - | 42000 | 14.7 | 12.4 | No | 215666244 | North | USA,Canada | No
EL15KC1-042-230A** | CK40[C,U]T-60D+TDR | EL297UH135XE60D | R-454B | - - - | - - - | - - - | 41500 | 14.7 | 12.6 | No | 215666256 | North | USA,Canada | No
EL15KC1-042-230A** | CK40[C,U]T-60D+TDR | EL297UH135XV60D | R-454B | - - - | - - - | - - - | 41500 | 14.7 | 12.6 | No | 215666258 | North | USA,Canada | No
EL15KC1-042-230A** | CK40[C,U]T-60D+TDR | ML180UH135E60D | R-454B | - - - | - - - | - - - | 42000 | 14.7 | 12.6 | No | 215666246 | North | USA,Canada | No
EL15KC1-042-230A** | CK40[C,U]T-60D+TDR | ML196UH110XE60C | R-454B | - - - | - - - | - - - | 42000 | 14.7 | 12.6 | No | 215666255 | North | USA,Canada | No
EL15KC1-042-230A** | CK40[C,U]T-60D+TDR | ML196UH135XE60D | R-454B | - - - | - - - | - - - | 40500 | 14.7 | 12.2 | No | 215666239 | North | USA,Canada | No
EL15KC1-042-230A** | CK40[C,U]T-60D+TDR | SL280UH135V60D | R-454B | - - - | - - - | - - - | 42000 | 14.7 | 12.6 | No | 215666248 | North | USA,Canada | No
EL15KC1-042-230A** | CK40[C,U]T-60D+TDR | SL297UH080NV48C | R-454B | - - - | - - - | - - - | 41500 | 14.7 | 12.6 | No | 215666250 | North | USA,Canada | No
EL15KC1-042-230A** | CK40[C,U]T-60D+TDR | SL297UH080NV60C | R-454B | - - - | - - - | - - - | 41500 | 14.7 | 12.6 | No | 215666251 | North | USA,Canada | No
EL15KC1-042-230A** | CK40[C,U]T-60D+TDR | SLP99UH135XV60D | R-454B | - - - | - - - | - - - | 42000 | 14.7 | 12.4 | No | 215666243 | North | USA,Canada | No
EL15KC1-042-230A** | CK40DT-42B+TDR | ML180DF090E48B | R-454B | - - - | - - - | - - - | 40500 | 14.3 | 12 | No | 215666265 | North | USA,Canada | No
EL15KC1-042-230A** | CK40DT-42B+TDR | ML196DF070XE48B | R-454B | - - - | - - - | - - - | 40000 | 13.8 | 11.5 | No | 215666260 | North | USA,Canada | No
EL15KC1-042-230A** | CK40DT-42B+TDR | SL280DF060NV36B | R-454B | - - - | - - - | - - - | 40500 | 13.8 | 11.7 | No | 215666262 | North | USA,Canada | No
EL15KC1-042-230A** | CK40DT-42B+TDR | SL280DF090V48B | R-454B | - - - | - - - | - - - | 40500 | 13.8 | 11.7 | No | 215666264 | North | USA,Canada | No
EL15KC1-042-230A** | CK40DT-48C+TDR | EL297DF090XE48C | R-454B | - - - | - - - | - - - | 40000 | 14.3 | 12.2 | No | 215666286 | North | USA,Canada | No
EL15KC1-042-230A** | CK40DT-48C+TDR | EL297DF090XV60C | R-454B | - - - | - - - | - - - | 40000 | 14.3 | 12 | No | 215666281 | North | USA,Canada | No
EL15KC1-042-230A** | CK40DT-48C+TDR | EL297DF110XV60C | R-454B | - - - | - - - | - - - | 40000 | 14.3 | 12 | No | 215666283 | North | USA,Canada | No
EL15KC1-042-230A** | CK40DT-48C+TDR | ML180DF110E60C | R-454B | - - - | - - - | - - - | 40000 | 14.7 | 12.4 | No | 215666293 | North | USA,Canada | No
EL15KC1-042-230A** | CK40DT-48C+TDR | ML193DF090XE48C | R-454B | - - - | - - - | - - - | 40500 | 14.3 | 12 | No | 215666272 | North | USA,Canada | No
EL15KC1-042-230A** | CK40DT-48C+TDR | ML196DF090XE48C | R-454B | - - - | - - - | - - - | 40000 | 14.7 | 12.2 | No | 215666290 | North | USA,Canada | No
EL15KC1-042-230A** | CK40DT-48C+TDR | ML196DF110XE60C | R-454B | - - - | - - - | - - - | 40000 | 14.3 | 12.2 | No | 215666288 | North | USA,Canada | No
EL15KC1-042-230A** | CK40DT-48C+TDR | ML296DF070XV48B | R-454B | - - - | - - - | - - - | 40500 | 13.8 | 11.7 | No | 215666267 | North | USA,Canada | No
EL15KC1-042-230A** | CK40DT-48C+TDR | ML296DF090XV60C | R-454B | - - - | - - - | - - - | 40000 | 14.3 | 12 | No | 215666274 | North | USA,Canada | No
EL15KC1-042-230A** | CK40DT-48C+TDR | SL280DF080NV60C | R-454B | - - - | - - - | - - - | 40000 | 14.3 | 12.2 | No | 215666284 | North | USA,Canada | No
EL15KC1-042-230A** | CK40DT-48C+TDR | SL280DF090V60C | R-454B | - - - | - - - | - - - | 40000 | 14.7 | 12.2 | No | 215666292 | North | USA,Canada | No
EL15KC1-042-230A** | CK40DT-48C+TDR | SL280DF110V60C | R-454B | - - - | - - - | - - - | 40000 | 14.7 | 12.4 | No | 215666295 | North | USA,Canada | No
EL15KC1-042-230A** | CK40DT-48C+TDR | SLP99DF070XV36B | R-454B | - - - | - - - | - - - | 39500 | 14.3 | 11.7 | No | 215666269 | North | USA,Canada | No
EL15KC1-042-230A** | CK40DT-48C+TDR | SLP99DF090XV36C | R-454B | - - - | - - - | - - - | 40500 | 13.8 | 12 | No | 215666271 | North | USA,Canada | No
EL15KC1-042-230A** | CK40DT-48C+TDR | SLP99DF090XV48C | R-454B | - - - | - - - | - - - | 40000 | 14.3 | 12 | No | 215666275 | North | USA,Canada | No
EL15KC1-042-230A** | CK40DT-48C+TDR | SLP99DF090XV60C | R-454B | - - - | - - - | - - - | 40000 | 14.3 | 12 | No | 215666277 | North | USA,Canada | No
EL15KC1-042-230A** | CK40DT-48C+TDR | SLP99DF110XV60C | R-454B | - - - | - - - | - - - | 40000 | 14.3 | 12 | No | 215666279 | North | USA,Canada | No
EL15KC1-042-230A** | CK40DT-50/60C+TDR | EL297DF090XE48C | R-454B | - - - | - - - | - - - | 40500 | 14.7 | 12.2 | No | 215666313 | North | USA,Canada | No
EL15KC1-042-230A** | CK40DT-50/60C+TDR | EL297DF090XV60C | R-454B | - - - | - - - | - - - | 40500 | 14.3 | 12 | No | 215666304 | North | USA,Canada | No
EL15KC1-042-230A** | CK40DT-50/60C+TDR | EL297DF110XV60C | R-454B | - - - | - - - | - - - | 40500 | 14.3 | 12 | No | 215666306 | North | USA,Canada | No
EL15KC1-042-230A** | CK40DT-50/60C+TDR | ML180DF110E60C | R-454B | - - - | - - - | - - - | 40500 | 15.2 | 12.6 | Yes | 215666322 | North | USA,Canada | No
EL15KC1-042-230A** | CK40DT-50/60C+TDR | ML193DF090XE48C | R-454B | - - - | - - - | - - - | 41000 | 14.3 | 12 | No | 215666297 | North | USA,Canada | No
EL15KC1-042-230A** | CK40DT-50/60C+TDR | ML196DF090XE48C | R-454B | - - - | - - - | - - - | 41000 | 14.3 | 12.2 | No | 215666308 | North | USA,Canada | No
EL15KC1-042-230A** | CK40DT-50/60C+TDR | ML196DF110XE60C | R-454B | - - - | - - - | - - - | 40500 | 14.7 | 12.2 | No | 215666315 | North | USA,Canada | No
EL15KC1-042-230A** | CK40DT-50/60C+TDR | ML296DF090XV60C | R-454B | - - - | - - - | - - - | 40500 | 14.7 | 12.2 | No | 215666317 | North | USA,Canada | No
EL15KC1-042-230A** | CK40DT-50/60C+TDR | SL280DF080NV60C | R-454B | - - - | - - - | - - - | 40500 | 14.7 | 12.2 | No | 215666311 | North | USA,Canada | No
EL15KC1-042-230A** | CK40DT-50/60C+TDR | SL280DF090V60C | R-454B | - - - | - - - | - - - | 40500 | 14.7 | 12.4 | No | 215666318 | North | USA,Canada | No
EL15KC1-042-230A** | CK40DT-50/60C+TDR | SL280DF110V60C | R-454B | - - - | - - - | - - - | 40500 | 14.7 | 12.4 | No | 215666320 | North | USA,Canada | No
EL15KC1-042-230A** | CK40DT-50/60C+TDR | SLP99DF090XV36C | R-454B | - - - | - - - | - - - | 41000 | 14.3 | 12 | No | 215666298 | North | USA,Canada | No
EL15KC1-042-230A** | CK40DT-50/60C+TDR | SLP99DF090XV48C | R-454B | - - - | - - - | - - - | 40500 | 14.3 | 12 | No | 215666300 | North | USA,Canada | No
EL15KC1-042-230A** | CK40DT-50/60C+TDR | SLP99DF090XV60C | R-454B | - - - | - - - | - - - | 40500 | 14.3 | 12.2 | No | 215666309 | North | USA,Canada | No
EL15KC1-042-230A** | CK40DT-50/60C+TDR | SLP99DF110XV60C | R-454B | - - - | - - - | - - - | 40500 | 14.3 | 12 | No | 215666302 | North | USA,Canada | No
EL15KC1-042-230A** | CK40DT-60D+TDR | EL297DF090XV60C | R-454B | - - - | - - - | - - - | 40500 | 14.7 | 12.2 | No | 215666329 | North | USA,Canada | No
EL15KC1-042-230A** | CK40DT-60D+TDR | EL297DF110XE60C | R-454B | - - - | - - - | - - - | 40500 | 14.7 | 12.2 | No | 215666330 | North | USA,Canada | No
EL15KC1-042-230A** | CK40DT-60D+TDR | EL297DF110XV60C | R-454B | - - - | - - - | - - - | 40500 | 14.3 | 12.2 | No | 215666327 | North | USA,Canada | No
EL15KC1-042-230A** | CK40DT-60D+TDR | SL280DF090V60C | R-454B | - - - | - - - | - - - | 40500 | 14.7 | 12.4 | No | 215666332 | North | USA,Canada | No
EL15KC1-042-230A** | CK40DT-60D+TDR | SL280DF110V60C | R-454B | - - - | - - - | - - - | 40500 | 14.7 | 12.6 | No | 215666334 | North | USA,Canada | No
EL15KC1-042-230A** | CK40DT-60D+TDR | SLP99DF090XV60C | R-454B | - - - | - - - | - - - | 40500 | 14.3 | 12.2 | No | 215666324 | North | USA,Canada | No
EL15KC1-042-230A** | CK40DT-60D+TDR | SLP99DF110XV60C | R-454B | - - - | - - - | - - - | 40500 | 14.3 | 12.2 | No | 215666325 | North | USA,Canada | No
EL15KC1-042-230A** | CK40HT-36A+TDR | SL280UH060NV36A | R-454B | - - - | - - - | - - - | 38500 | 13.4 | 11 | No | 215666336 | North | USA,Canada | No
EL15KC1-042-230A** | CK40HT-36B+TDR | EL180UH080NE48B | R-454B | - - - | - - - | - - - | 38500 | 13.4 | 11.5 | No | 215666338 | North | USA,Canada | No
EL15KC1-042-230A** | CK40HT-36B+TDR | EL195UH080NE48C | R-454B | - - - | - - - | - - - | 38500 | 13.8 | 11.5 | No | 215666345 | North | USA,Canada | No
EL15KC1-042-230A** | CK40HT-36B+TDR | EL280UH045E36A | R-454B | - - - | - - - | - - - | 38500 | 13.8 | 11.7 | No | 215666363 | North | USA,Canada | No
EL15KC1-042-230A** | CK40HT-36B+TDR | EL280UH070E36A | R-454B | - - - | - - - | - - - | 38500 | 13.8 | 11.5 | No | 215666347 | North | USA,Canada | No
EL15KC1-042-230A** | CK40HT-36B+TDR | EL280UH090E36B | R-454B | - - - | - - - | - - - | 38500 | 13.8 | 11.7 | No | 215666351 | North | USA,Canada | No
EL15KC1-042-230A** | CK40HT-36B+TDR | EL280UH090E48B | R-454B | - - - | - - - | - - - | 39000 | 13.8 | 11.7 | No | 215666353 | North | USA,Canada | No
EL15KC1-042-230A** | CK40HT-36B+TDR | EL280UH090XE48B | R-454B | - - - | - - - | - - - | 39000 | 13.8 | 11.7 | No | 215666355 | North | USA,Canada | No
EL15KC1-042-230A** | CK40HT-36B+TDR | EL297UH070XV36B | R-454B | - - - | - - - | - - - | 38500 | 13.8 | 11.5 | No | 215666348 | North | USA,Canada | No
EL15KC1-042-230A** | CK40HT-36B+TDR | EL297UH110XV60C | R-454B | - - - | - - - | - - - | 38500 | 13.8 | 11.7 | No | 215666367 | North | USA,Canada | No
EL15KC1-042-230A** | CK40HT-36B+TDR | ML180UH070V36B | R-454B | - - - | - - - | - - - | 38500 | 13.8 | 11.7 | No | 215666350 | North | USA,Canada | No
EL15KC1-042-230A** | CK40HT-36B+TDR | ML180UH070V48B | R-454B | - - - | - - - | - - - | 39000 | 14.3 | 12 | No | 215666369 | North | USA,Canada | No
EL15KC1-042-230A** | CK40HT-36B+TDR | ML180UH090E48B | R-454B | - - - | - - - | - - - | 38500 | 14.3 | 12 | No | 215666371 | North | USA,Canada | No
EL15KC1-042-230A** | CK40HT-36B+TDR | ML180UH090V48B | R-454B | - - - | - - - | - - - | 38500 | 13.8 | 11.5 | No | 215666341 | North | USA,Canada | No
EL15KC1-042-230A** | CK40HT-36B+TDR | ML180UH090XE48B | R-454B | - - - | - - - | - - - | 38500 | 14.3 | 12 | No | 215666372 | North | USA,Canada | No
EL15KC1-042-230A** | CK40HT-36B+TDR | ML296UH045XV36B | R-454B | - - - | - - - | - - - | 38500 | 13.4 | 11.5 | No | 215666340 | North | USA,Canada | No
EL15KC1-042-230A** | CK40HT-36B+TDR | SL280UH080NV48B | R-454B | - - - | - - - | - - - | 38500 | 13.8 | 11.7 | No | 215666357 | North | USA,Canada | No
EL15KC1-042-230A** | CK40HT-36B+TDR | SL280UH090V36B | R-454B | - - - | - - - | - - - | 38500 | 13.8 | 11.7 | No | 215666358 | North | USA,Canada | No
EL15KC1-042-230A** | CK40HT-36B+TDR | SL280UH090V48B | R-454B | - - - | - - - | - - - | 38500 | 13.8 | 11.7 | No | 215666360 | North | USA,Canada | No
EL15KC1-042-230A** | CK40HT-36B+TDR | SL280UH090XV48B | R-454B | - - - | - - - | - - - | 38500 | 13.8 | 11.7 | No | 215666365 | North | USA,Canada | No
EL15KC1-042-230A** | CK40HT-36B+TDR | SL297UH040NV36B | R-454B | - - - | - - - | - - - | 38500 | 13.8 | 11.5 | No | 215666343 | North | USA,Canada | No
EL15KC1-042-230A** | CK40HT-36B+TDR | SLP99UH070XV36B | R-454B | - - - | - - - | - - - | 38500 | 13.8 | 11.7 | No | 215666362 | North | USA,Canada | No
EL15KC1-042-230A** | CK40HT-36C+TDR | EL180UH100NE60C | R-454B | - - - | - - - | - - - | 39500 | 13.8 | 11.7 | No | 215666382 | North | USA,Canada | No
EL15KC1-042-230A** | CK40HT-36C+TDR | EL195UH080NE48C | R-454B | - - - | - - - | - - - | 39000 | 13.8 | 11.7 | No | 215666383 | North | USA,Canada | No
EL15KC1-042-230A** | CK40HT-36C+TDR | EL195UH100NE60C | R-454B | - - - | - - - | - - - | 39000 | 13.8 | 11.7 | No | 215666385 | North | USA,Canada | No
EL15KC1-042-230A** | CK40HT-36C+TDR | EL196UH090XE48C | R-454B | - - - | - - - | - - - | 39000 | 14.3 | 11.7 | No | 215666416 | North | USA,Canada | No
EL15KC1-042-230A** | CK40HT-36C+TDR | EL196UH110XE60C | R-454B | - - - | - - - | - - - | 39500 | 14.3 | 12 | No | 215666429 | North | USA,Canada | No
EL15KC1-042-230A** | CK40HT-36C+TDR | EL280UH110E48C | R-454B | - - - | - - - | - - - | 39000 | 14.3 | 12 | No | 215666431 | North | USA,Canada | No
EL15KC1-042-230A** | CK40HT-36C+TDR | EL280UH110E60C | R-454B | - - - | - - - | - - - | 39500 | 14.3 | 12 | No | 215666433 | North | USA,Canada | No
EL15KC1-042-230A** | CK40HT-36C+TDR | EL280UH110XE60C | R-454B | - - - | - - - | - - - | 39500 | 14.3 | 12 | No | 215666434 | North | USA,Canada | No
EL15KC1-042-230A** | CK40HT-36C+TDR | EL297UH090XE48C | R-454B | - - - | - - - | - - - | 39000 | 14.3 | 11.7 | No | 215666422 | North | USA,Canada | No
EL15KC1-042-230A** | CK40HT-36C+TDR | EL297UH090XV36C | R-454B | - - - | - - - | - - - | 39000 | 13.8 | 11.7 | No | 215666410 | North | USA,Canada | No
EL15KC1-042-230A** | CK40HT-36C+TDR | EL297UH090XV48C | R-454B | - - - | - - - | - - - | 39500 | 13.8 | 11.5 | No | 215666376 | North | USA,Canada | No
EL15KC1-042-230A** | CK40HT-36C+TDR | EL297UH090XV60C | R-454B | - - - | - - - | - - - | 39000 | 13.8 | 11.7 | No | 215666412 | North | USA,Canada | No
EL15KC1-042-230A** | CK40HT-36C+TDR | EL297UH110XE60C | R-454B | - - - | - - - | - - - | 39000 | 14.3 | 11.7 | No | 215666423 | North | USA,Canada | No
EL15KC1-042-230A** | CK40HT-36C+TDR | EL297UH110XV48C | R-454B | - - - | - - - | - - - | 39000 | 13.8 | 11.7 | No | 215666414 | North | USA,Canada | No
EL15KC1-042-230A** | CK40HT-36C+TDR | EL297UH110XV60C | R-454B | - - - | - - - | - - - | 40000 | 13.8 | 11.5 | No | 215666378 | North | USA,Canada | No
EL15KC1-042-230A** | CK40HT-36C+TDR | ML180UH090E60C | R-454B | - - - | - - - | - - - | 39000 | 14.3 | 12 | No | 215666436 | North | USA,Canada | No
EL15KC1-042-230A** | CK40HT-36C+TDR | ML180UH110E60C | R-454B | - - - | - - - | - - - | 39500 | 14.3 | 12 | No | 215666438 | North | USA,Canada | No
EL15KC1-042-230A** | CK40HT-36C+TDR | ML180UH110V60C | R-454B | - - - | - - - | - - - | 40500 | 14.3 | 12 | No | 215666425 | North | USA,Canada | No
EL15KC1-042-230A** | CK40HT-36C+TDR | ML180UH110XE60C | R-454B | - - - | - - - | - - - | 39500 | 14.3 | 12 | No | 215666440 | North | USA,Canada | No
EL15KC1-042-230A** | CK40HT-36C+TDR | ML193UH090XE36C | R-454B | - - - | - - - | - - - | 39000 | 13.8 | 11.7 | No | 215666387 | North | USA,Canada | No
EL15KC1-042-230A** | CK40HT-36C+TDR | ML193UH090XE48C | R-454B | - - - | - - - | - - - | 39500 | 13.8 | 11.7 | No | 215666389 | North | USA,Canada | No
EL15KC1-042-230A** | CK40HT-36C+TDR | ML193UH110XE48C | R-454B | - - - | - - - | - - - | 40000 | 13.8 | 11.7 | No | 215666391 | North | USA,Canada | No
EL15KC1-042-230A** | CK40HT-36C+TDR | ML193UH110XE60C | R-454B | - - - | - - - | - - - | 39000 | 14.3 | 12 | No | 215666448 | North | USA,Canada | No
EL15KC1-042-230A** | CK40HT-36C+TDR | ML196UH090XE36C | R-454B | - - - | - - - | - - - | 39000 | 13.8 | 11.7 | No | 215666380 | North | USA,Canada | No
EL15KC1-042-230A** | CK40HT-36C+TDR | ML196UH090XE48C | R-454B | - - - | - - - | - - - | 39000 | 14.3 | 11.7 | No | 215666418 | North | USA,Canada | No
EL15KC1-042-230A** | CK40HT-36C+TDR | ML196UH090XE60C | R-454B | - - - | - - - | - - - | 39000 | 14.3 | 12 | No | 215666427 | North | USA,Canada | No
EL15KC1-042-230A** | CK40HT-36C+TDR | ML196UH110XE60C | R-454B | - - - | - - - | - - - | 39500 | 14.3 | 11.7 | No | 215666420 | North | USA,Canada | No
EL15KC1-042-230A** | CK40HT-36C+TDR | ML296UH090XV48C | R-454B | - - - | - - - | - - - | 39500 | 13.8 | 11.7 | No | 215666393 | North | USA,Canada | No
EL15KC1-042-230A** | CK40HT-36C+TDR | ML296UH110XV60C | R-454B | - - - | - - - | - - - | 39000 | 14.3 | 12 | No | 215666441 | North | USA,Canada | No
EL15KC1-042-230A** | CK40HT-36C+TDR | SL280UH080NV60C | R-454B | - - - | - - - | - - - | 39500 | 14.3 | 12 | No | 215666443 | North | USA,Canada | No
EL15KC1-042-230A** | CK40HT-36C+TDR | SL280UH090V60C | R-454B | - - - | - - - | - - - | 39000 | 14.3 | 12 | No | 215666445 | North | USA,Canada | No
EL15KC1-042-230A** | CK40HT-36C+TDR | SL280UH090XV60C | R-454B | - - - | - - - | - - - | 39000 | 14.3 | 12 | No | 215666446 | North | USA,Canada | No
EL15KC1-042-230A** | CK40HT-36C+TDR | SL280UH100NV60C | R-454B | - - - | - - - | - - - | 40000 | 13.8 | 11.7 | No | 215666395 | North | USA,Canada | No
EL15KC1-042-230A** | CK40HT-36C+TDR | SL280UH110V60C | R-454B | - - - | - - - | - - - | 39500 | 13.8 | 11.7 | No | 215666397 | North | USA,Canada | No
EL15KC1-042-230A** | CK40HT-36C+TDR | SL280UH110XV60C | R-454B | - - - | - - - | - - - | 39500 | 13.8 | 11.7 | No | 215666399 | North | USA,Canada | No
EL15KC1-042-230A** | CK40HT-36C+TDR | SL297UH080NV48C | R-454B | - - - | - - - | - - - | 39000 | 13.8 | 11.7 | No | 215666401 | North | USA,Canada | No
EL15KC1-042-230A** | CK40HT-36C+TDR | SL297UH080NV60C | R-454B | - - - | - - - | - - - | 39000 | 13.8 | 11.7 | No | 215666406 | North | USA,Canada | No
EL15KC1-042-230A** | CK40HT-36C+TDR | SLP99UH090XV36C | R-454B | - - - | - - - | - - - | 39500 | 13.8 | 11.7 | No | 215666403 | North | USA,Canada | No
EL15KC1-042-230A** | CK40HT-36C+TDR | SLP99UH090XV48C | R-454B | - - - | - - - | - - - | 39500 | 13.8 | 11.5 | No | 215666374 | North | USA,Canada | No
EL15KC1-042-230A** | CK40HT-36C+TDR | SLP99UH090XV60C | R-454B | - - - | - - - | - - - | 39000 | 13.8 | 11.7 | No | 215666408 | North | USA,Canada | No
EL15KC1-042-230A** | CK40HT-36C+TDR | SLP99UH110XV60C | R-454B | - - - | - - - | - - - | 40000 | 13.8 | 11.7 | No | 215666404 | North | USA,Canada | No
EL15KC1-042-230A** | CK40HT-42B+TDR | - - - | R-454B | - - - | - - - | - - - | 41000 | 13.4 | 11.5 | No | 215666450 | North | USA,Canada | No
EL15KC1-042-230A** | CK40HT-42B+TDR | EL180UH080NE48B | R-454B | - - - | - - - | - - - | 41000 | 14.3 | 12.2 | No | 215666455 | North | USA,Canada | No
EL15KC1-042-230A** | CK40HT-42B+TDR | EL195UH080NE48C | R-454B | - - - | - - - | - - - | 41500 | 14.7 | 12.2 | No | 215666464 | North | USA,Canada | No
EL15KC1-042-230A** | CK40HT-42B+TDR | EL280UH045E36A | R-454B | - - - | - - - | - - - | 41500 | 14.7 | 12.4 | No | 215666479 | North | USA,Canada | No
EL15KC1-042-230A** | CK40HT-42B+TDR | EL280UH090E36B | R-454B | - - - | - - - | - - - | 41500 | 14.7 | 12.4 | No | 215666476 | North | USA,Canada | No
EL15KC1-042-230A** | CK40HT-42B+TDR | EL280UH090E48B | R-454B | - - - | - - - | - - - | 41500 | 15.2 | 12.6 | Yes | 215666483 | North | USA,Canada | No
EL15KC1-042-230A** | CK40HT-42B+TDR | EL280UH090XE48B | R-454B | - - - | - - - | - - - | 41500 | 15.2 | 12.6 | Yes | 215666490 | North | USA,Canada | No
EL15KC1-042-230A** | CK40HT-42B+TDR | EL297UH045XV36B | R-454B | - - - | - - - | - - - | 41500 | 14.3 | 12 | No | 215666453 | North | USA,Canada | No
EL15KC1-042-230A** | CK40HT-42B+TDR | EL297UH070XV36B | R-454B | - - - | - - - | - - - | 41000 | 14.7 | 12.2 | No | 215666466 | North | USA,Canada | No
EL15KC1-042-230A** | CK40HT-42B+TDR | EL297UH110XV60C | R-454B | - - - | - - - | - - - | 41500 | 14.7 | 12.4 | No | 215666481 | North | USA,Canada | No
EL15KC1-042-230A** | CK40HT-42B+TDR | ML180UH070V36B | R-454B | - - - | - - - | - - - | 41500 | 15.2 | 12.6 | Yes | 215666485 | North | USA,Canada | No
EL15KC1-042-230A** | CK40HT-42B+TDR | ML180UH070V48B | R-454B | - - - | - - - | - - - | 42000 | 15.2 | 12.8 | Yes | 215666492 | North | USA,Canada | No
EL15KC1-042-230A** | CK40HT-42B+TDR | ML180UH090E48B | R-454B | - - - | - - - | - - - | 41000 | 15.2 | 12.6 | Yes | 215666487 | North | USA,Canada | No
EL15KC1-042-230A** | CK40HT-42B+TDR | ML180UH090V48B | R-454B | - - - | - - - | - - - | 41500 | 14.7 | 12.4 | No | 215666468 | North | USA,Canada | No
EL15KC1-042-230A** | CK40HT-42B+TDR | ML180UH090XE48B | R-454B | - - - | - - - | - - - | 41000 | 15.2 | 12.6 | Yes | 215666489 | North | USA,Canada | No
EL15KC1-042-230A** | CK40HT-42B+TDR | ML196UH070XE48B | R-454B | - - - | - - - | - - - | 41500 | 14.3 | 11.7 | No | 215666451 | North | USA,Canada | No
EL15KC1-042-230A** | CK40HT-42B+TDR | ML296UH045XV36B | R-454B | - - - | - - - | - - - | 41500 | 14.7 | 12.2 | No | 215666457 | North | USA,Canada | No
EL15KC1-042-230A** | CK40HT-42B+TDR | ML296UH070XV36B | R-454B | - - - | - - - | - - - | 41500 | 14.7 | 12.2 | No | 215666459 | North | USA,Canada | No
EL15KC1-042-230A** | CK40HT-42B+TDR | SL280UH080NV48B | R-454B | - - - | - - - | - - - | 41500 | 14.7 | 12.4 | No | 215666478 | North | USA,Canada | No
EL15KC1-042-230A** | CK40HT-42B+TDR | SL280UH090V36B | R-454B | - - - | - - - | - - - | 41500 | 14.7 | 12.4 | No | 215666469 | North | USA,Canada | No
EL15KC1-042-230A** | CK40HT-42B+TDR | SL280UH090V48B | R-454B | - - - | - - - | - - - | 41500 | 14.7 | 12.4 | No | 215666471 | North | USA,Canada | No
EL15KC1-042-230A** | CK40HT-42B+TDR | SL280UH090XV48B | R-454B | - - - | - - - | - - - | 41500 | 14.7 | 12.4 | No | 215666473 | North | USA,Canada | No
EL15KC1-042-230A** | CK40HT-42B+TDR | SL297UH040NV36B | R-454B | - - - | - - - | - - - | 41000 | 14.7 | 12.2 | No | 215666460 | North | USA,Canada | No
EL15KC1-042-230A** | CK40HT-42B+TDR | SL297UH060NV36B | R-454B | - - - | - - - | - - - | 41000 | 14.7 | 12.2 | No | 215666462 | North | USA,Canada | No
EL15KC1-042-230A** | CK40HT-42B+TDR | SLP99UH070XV36B | R-454B | - - - | - - - | - - - | 41000 | 14.7 | 12.4 | No | 215666474 | North | USA,Canada | No
EL15KC1-042-230A** | CK40HT-42C+TDR | - - - | R-454B | - - - | - - - | - - - | 40500 | 13.4 | 11 | No | 215666494 | North | USA,Canada | No
EL15KC1-042-230A** | CK40HT-42C+TDR | EL180UH100NE60C | R-454B | - - - | - - - | - - - | 41000 | 14.7 | 12.2 | No | 215666525 | North | USA,Canada | No
EL15KC1-042-230A** | CK40HT-42C+TDR | EL195UH080NE48C | R-454B | - - - | - - - | - - - | 40500 | 14.7 | 12.2 | No | 215666506 | North | USA,Canada | No
EL15KC1-042-230A** | CK40HT-42C+TDR | EL195UH100NE60C | R-454B | - - - | - - - | - - - | 41000 | 14.7 | 12.2 | No | 215666508 | North | USA,Canada | No
EL15KC1-042-230A** | CK40HT-42C+TDR | EL196UH090XE48C | R-454B | - - - | - - - | - - - | 40500 | 14.7 | 12.4 | No | 215666538 | North | USA,Canada | No
EL15KC1-042-230A** | CK40HT-42C+TDR | EL196UH110XE60C | R-454B | - - - | - - - | - - - | 41000 | 14.7 | 12.4 | No | 215666540 | North | USA,Canada | No
EL15KC1-042-230A** | CK40HT-42C+TDR | EL280UH110E48C | R-454B | - - - | - - - | - - - | 41000 | 15.2 | 12.6 | Yes | 215666571 | North | USA,Canada | No
EL15KC1-042-230A** | CK40HT-42C+TDR | EL280UH110E60C | R-454B | - - - | - - - | - - - | 41500 | 14.7 | 12.6 | No | 215666567 | North | USA,Canada | No
EL15KC1-042-230A** | CK40HT-42C+TDR | EL280UH110XE60C | R-454B | - - - | - - - | - - - | 41500 | 14.7 | 12.6 | No | 215666568 | North | USA,Canada | No
EL15KC1-042-230A** | CK40HT-42C+TDR | EL297UH045XV36B | R-454B | - - - | - - - | - - - | 40500 | 14.3 | 12 | No | 215666500 | North | USA,Canada | No
EL15KC1-042-230A** | CK40HT-42C+TDR | EL297UH090XE48C | R-454B | - - - | - - - | - - - | 40500 | 14.7 | 12.4 | No | 215666560 | North | USA,Canada | No
EL15KC1-042-230A** | CK40HT-42C+TDR | EL297UH090XV36C | R-454B | - - - | - - - | - - - | 41000 | 14.7 | 12.4 | No | 215666562 | North | USA,Canada | No
EL15KC1-042-230A** | CK40HT-42C+TDR | EL297UH090XV48C | R-454B | - - - | - - - | - - - | 40500 | 14.7 | 12.2 | No | 215666533 | North | USA,Canada | No
EL15KC1-042-230A** | CK40HT-42C+TDR | EL297UH090XV60C | R-454B | - - - | - - - | - - - | 40500 | 14.7 | 12.2 | No | 215666534 | North | USA,Canada | No
EL15KC1-042-230A** | CK40HT-42C+TDR | EL297UH110XE60C | R-454B | - - - | - - - | - - - | 41000 | 14.7 | 12.4 | No | 215666563 | North | USA,Canada | No
EL15KC1-042-230A** | CK40HT-42C+TDR | EL297UH110XV48C | R-454B | - - - | - - - | - - - | 41000 | 14.7 | 12.2 | No | 215666536 | North | USA,Canada | No
EL15KC1-042-230A** | CK40HT-42C+TDR | EL297UH110XV60C | R-454B | - - - | - - - | - - - | 40500 | 14.7 | 12.4 | No | 215666565 | North | USA,Canada | No
EL15KC1-042-230A** | CK40HT-42C+TDR | ML180UH090E48B | R-454B | - - - | - - - | - - - | 41000 | 15.2 | 12.6 | Yes | 215666579 | North | USA,Canada | No
EL15KC1-042-230A** | CK40HT-42C+TDR | ML180UH090E60C | R-454B | - - - | - - - | - - - | 41000 | 15.2 | 12.6 | Yes | 215666573 | North | USA,Canada | No
EL15KC1-042-230A** | CK40HT-42C+TDR | ML180UH110E60C | R-454B | - - - | - - - | - - - | 41500 | 14.7 | 12.4 | No | 215666541 | North | USA,Canada | No
EL15KC1-042-230A** | CK40HT-42C+TDR | ML180UH110V60C | R-454B | - - - | - - - | - - - | 41000 | 15.2 | 12.6 | Yes | 215666575 | North | USA,Canada | No
EL15KC1-042-230A** | CK40HT-42C+TDR | ML180UH110XE60C | R-454B | - - - | - - - | - - - | 41500 | 14.7 | 12.4 | No | 215666543 | North | USA,Canada | No
EL15KC1-042-230A** | CK40HT-42C+TDR | ML193UH090XE36C | R-454B | - - - | - - - | - - - | 41000 | 14.7 | 12.4 | No | 215666557 | North | USA,Canada | No
EL15KC1-042-230A** | CK40HT-42C+TDR | ML193UH090XE48C | R-454B | - - - | - - - | - - - | 41000 | 14.7 | 12.4 | No | 215666545 | North | USA,Canada | No
EL15KC1-042-230A** | CK40HT-42C+TDR | ML193UH110XE48C | R-454B | - - - | - - - | - - - | 41000 | 15.2 | 12.6 | Yes | 215666577 | North | USA,Canada | No
EL15KC1-042-230A** | CK40HT-42C+TDR | ML193UH110XE60C | R-454B | - - - | - - - | - - - | 41000 | 14.7 | 12.4 | No | 215666546 | North | USA,Canada | No
EL15KC1-042-230A** | CK40HT-42C+TDR | ML196UH090XE36C | R-454B | - - - | - - - | - - - | 40500 | 14.3 | 12.2 | No | 215666502 | North | USA,Canada | No
EL15KC1-042-230A** | CK40HT-42C+TDR | ML196UH090XE48C | R-454B | - - - | - - - | - - - | 41000 | 14.7 | 12.4 | No | 215666548 | North | USA,Canada | No
EL15KC1-042-230A** | CK40HT-42C+TDR | ML196UH090XE60C | R-454B | - - - | - - - | - - - | 41000 | 14.7 | 12.4 | No | 215666550 | North | USA,Canada | No
EL15KC1-042-230A** | CK40HT-42C+TDR | ML196UH110XE60C | R-454B | - - - | - - - | - - - | 41000 | 14.7 | 12.4 | No | 215666551 | North | USA,Canada | No
EL15KC1-042-230A** | CK40HT-42C+TDR | ML296UH070XV36B | R-454B | - - - | - - - | - - - | 41000 | 14.3 | 12 | No | 215666498 | North | USA,Canada | No
EL15KC1-042-230A** | CK40HT-42C+TDR | ML296UH090XV48C | R-454B | - - - | - - - | - - - | 41000 | 14.7 | 12.2 | No | 215666510 | North | USA,Canada | No
EL15KC1-042-230A** | CK40HT-42C+TDR | ML296UH110XV60C | R-454B | - - - | - - - | - - - | 41500 | 14.7 | 12.4 | No | 215666553 | North | USA,Canada | No
EL15KC1-042-230A** | CK40HT-42C+TDR | SL280UH080NV48B | R-454B | - - - | - - - | - - - | 40500 | 14.7 | 12.2 | No | 215666529 | North | USA,Canada | No
EL15KC1-042-230A** | CK40HT-42C+TDR | SL280UH080NV60C | R-454B | - - - | - - - | - - - | 41500 | 14.7 | 12.2 | No | 215666527 | North | USA,Canada | No
EL15KC1-042-230A** | CK40HT-42C+TDR | SL280UH090V60C | R-454B | - - - | - - - | - - - | 41500 | 14.7 | 12.2 | No | 215666512 | North | USA,Canada | No
EL15KC1-042-230A** | CK40HT-42C+TDR | SL280UH090XV60C | R-454B | - - - | - - - | - - - | 41500 | 14.7 | 12.2 | No | 215666514 | North | USA,Canada | No
EL15KC1-042-230A** | CK40HT-42C+TDR | SL280UH100NV60C | R-454B | - - - | - - - | - - - | 41000 | 14.7 | 12.4 | No | 215666558 | North | USA,Canada | No
EL15KC1-042-230A** | CK40HT-42C+TDR | SL280UH110V60C | R-454B | - - - | - - - | - - - | 41000 | 14.7 | 12.2 | No | 215666515 | North | USA,Canada | No
EL15KC1-042-230A** | CK40HT-42C+TDR | SL280UH110XV60C | R-454B | - - - | - - - | - - - | 41000 | 14.7 | 12.2 | No | 215666517 | North | USA,Canada | No
EL15KC1-042-230A** | CK40HT-42C+TDR | SL297UH040NV36B | R-454B | - - - | - - - | - - - | 40500 | 14.7 | 12.2 | No | 215666531 | North | USA,Canada | No
EL15KC1-042-230A** | CK40HT-42C+TDR | SL297UH060NV36B | R-454B | - - - | - - - | - - - | 41000 | 14.3 | 11.7 | No | 215666496 | North | USA,Canada | No
EL15KC1-042-230A** | CK40HT-42C+TDR | SL297UH080NV48C | R-454B | - - - | - - - | - - - | 41000 | 14.7 | 12.4 | No | 215666555 | North | USA,Canada | No
EL15KC1-042-230A** | CK40HT-42C+TDR | SL297UH080NV60C | R-454B | - - - | - - - | - - - | 41000 | 14.7 | 12.2 | No | 215666519 | North | USA,Canada | No
EL15KC1-042-230A** | CK40HT-42C+TDR | SLP99UH090XV36C | R-454B | - - - | - - - | - - - | 41000 | 14.3 | 12.2 | No | 215666504 | North | USA,Canada | No
EL15KC1-042-230A** | CK40HT-42C+TDR | SLP99UH090XV48C | R-454B | - - - | - - - | - - - | 40500 | 14.7 | 12.2 | No | 215666520 | North | USA,Canada | No
EL15KC1-042-230A** | CK40HT-42C+TDR | SLP99UH090XV60C | R-454B | - - - | - - - | - - - | 41000 | 14.7 | 12.2 | No | 215666522 | North | USA,Canada | No
EL15KC1-042-230A** | CK40HT-42C+TDR | SLP99UH110XV60C | R-454B | - - - | - - - | - - - | 41000 | 14.7 | 12.2 | No | 215666524 | North | USA,Canada | No
EL15KC1-042-230A** | CK40HT-48B+TDR | EL180UH080NE48B | R-454B | - - - | - - - | - - - | 40000 | 14.3 | 12 | No | 215666587 | North | USA,Canada | No
EL15KC1-042-230A** | CK40HT-48B+TDR | EL280UH045E36A | R-454B | - - - | - - - | - - - | 40000 | 14.3 | 12.2 | No | 215666612 | North | USA,Canada | No
EL15KC1-042-230A** | CK40HT-48B+TDR | EL280UH090E36B | R-454B | - - - | - - - | - - - | 40500 | 14.3 | 12.2 | No | 215666610 | North | USA,Canada | No
EL15KC1-042-230A** | CK40HT-48B+TDR | EL280UH090E48B | R-454B | - - - | - - - | - - - | 40500 | 14.7 | 12.2 | No | 215666614 | North | USA,Canada | No
EL15KC1-042-230A** | CK40HT-48B+TDR | EL280UH090XE48B | R-454B | - - - | - - - | - - - | 40500 | 14.7 | 12.2 | No | 215666618 | North | USA,Canada | No
EL15KC1-042-230A** | CK40HT-48B+TDR | EL297UH045XV36B | R-454B | - - - | - - - | - - - | 40500 | 13.8 | 11.7 | No | 215666585 | North | USA,Canada | No
EL15KC1-042-230A** | CK40HT-48B+TDR | EL297UH070XV36B | R-454B | - - - | - - - | - - - | 40000 | 14.3 | 12 | No | 215666601 | North | USA,Canada | No
EL15KC1-042-230A** | CK40HT-48B+TDR | EL297UH110XV60C | R-454B | - - - | - - - | - - - | 40000 | 14.7 | 12.2 | No | 215666623 | North | USA,Canada | No
EL15KC1-042-230A** | CK40HT-48B+TDR | ML180UH070V36B | R-454B | - - - | - - - | - - - | 40500 | 14.7 | 12.2 | No | 215666617 | North | USA,Canada | No
EL15KC1-042-230A** | CK40HT-48B+TDR | ML180UH070V48B | R-454B | - - - | - - - | - - - | 41000 | 14.7 | 12.4 | No | 215666625 | North | USA,Canada | No
EL15KC1-042-230A** | CK40HT-48B+TDR | ML180UH090E48B | R-454B | - - - | - - - | - - - | 40500 | 14.7 | 12.4 | No | 215666627 | North | USA,Canada | No
EL15KC1-042-230A** | CK40HT-48B+TDR | ML180UH090V48B | R-454B | - - - | - - - | - - - | 40500 | 14.3 | 12.2 | No | 215666603 | North | USA,Canada | No
EL15KC1-042-230A** | CK40HT-48B+TDR | ML180UH090XE48B | R-454B | - - - | - - - | - - - | 40500 | 14.7 | 12.4 | No | 215666629 | North | USA,Canada | No
EL15KC1-042-230A** | CK40HT-48B+TDR | ML180UH110V60C | R-454B | - - - | - - - | - - - | 41500 | 14.7 | 12.2 | No | 215666620 | North | USA,Canada | No
EL15KC1-042-230A** | CK40HT-48B+TDR | ML193UH090XE48C | R-454B | - - - | - - - | - - - | 41000 | 14.3 | 12 | No | 215666597 | North | USA,Canada | No
EL15KC1-042-230A** | CK40HT-48B+TDR | ML193UH110XE48C | R-454B | - - - | - - - | - - - | 41000 | 14.3 | 12 | No | 215666598 | North | USA,Canada | No
EL15KC1-042-230A** | CK40HT-48B+TDR | ML193UH110XE60C | R-454B | - - - | - - - | - - - | 40500 | 14.7 | 12.2 | No | 215666622 | North | USA,Canada | No
EL15KC1-042-230A** | CK40HT-48B+TDR | ML196UH070XE48B | R-454B | - - - | - - - | - - - | 40500 | 13.8 | 11.7 | No | 215666581 | North | USA,Canada | No
EL15KC1-042-230A** | CK40HT-48B+TDR | ML196UH090XE48C | R-454B | - - - | - - - | - - - | 41000 | 14.3 | 12 | No | 215666599 | North | USA,Canada | No
EL15KC1-042-230A** | CK40HT-48B+TDR | ML296UH045XV36B | R-454B | - - - | - - - | - - - | 40500 | 14.3 | 12 | No | 215666589 | North | USA,Canada | No
EL15KC1-042-230A** | CK40HT-48B+TDR | ML296UH070XV36B | R-454B | - - - | - - - | - - - | 40500 | 14.3 | 12 | No | 215666591 | North | USA,Canada | No
EL15KC1-042-230A** | CK40HT-48B+TDR | SL280UH080NV48B | R-454B | - - - | - - - | - - - | 40500 | 14.3 | 12 | No | 215666596 | North | USA,Canada | No
EL15KC1-042-230A** | CK40HT-48B+TDR | SL280UH090V36B | R-454B | - - - | - - - | - - - | 40500 | 14.3 | 12.2 | No | 215666605 | North | USA,Canada | No
EL15KC1-042-230A** | CK40HT-48B+TDR | SL280UH090V48B | R-454B | - - - | - - - | - - - | 40500 | 14.3 | 12.2 | No | 215666607 | North | USA,Canada | No
EL15KC1-042-230A** | CK40HT-48B+TDR | SL280UH090XV48B | R-454B | - - - | - - - | - - - | 40500 | 14.3 | 12.2 | No | 215666608 | North | USA,Canada | No
EL15KC1-042-230A** | CK40HT-48B+TDR | SL297UH040NV36B | R-454B | - - - | - - - | - - - | 40000 | 14.3 | 12 | No | 215666592 | North | USA,Canada | No
EL15KC1-042-230A** | CK40HT-48B+TDR | SL297UH060NV36B | R-454B | - - - | - - - | - - - | 40500 | 13.8 | 11.7 | No | 215666583 | North | USA,Canada | No
EL15KC1-042-230A** | CK40HT-48B+TDR | SLP99UH070XV36B | R-454B | - - - | - - - | - - - | 40000 | 14.3 | 12 | No | 215666594 | North | USA,Canada | No
EL15KC1-042-230A** | CK40HT-48C+TDR | - - - | R-454B | - - - | - - - | - - - | 40000 | 13.4 | 11 | No | 215666631 | North | USA,Canada | No
EL15KC1-042-230A** | CK40HT-48C+TDR | EL180UH100NE60C | R-454B | - - - | - - - | - - - | 40500 | 14.3 | 12 | No | 215666643 | North | USA,Canada | No
EL15KC1-042-230A** | CK40HT-48C+TDR | EL195UH080NE48C | R-454B | - - - | - - - | - - - | 40500 | 14.3 | 12 | No | 215666632 | North | USA,Canada | No
EL15KC1-042-230A** | CK40HT-48C+TDR | EL195UH100NE60C | R-454B | - - - | - - - | - - - | 40500 | 14.7 | 12.2 | No | 215666655 | North | USA,Canada | No
EL15KC1-042-230A** | CK40HT-48C+TDR | EL196UH090XE48C | R-454B | - - - | - - - | - - - | 40500 | 14.7 | 12.4 | No | 215666670 | North | USA,Canada | No
EL15KC1-042-230A** | CK40HT-48C+TDR | EL196UH110XE60C | R-454B | - - - | - - - | - - - | 41000 | 14.7 | 12.4 | No | 215666672 | North | USA,Canada | No
EL15KC1-042-230A** | CK40HT-48C+TDR | EL280UH110E48C | R-454B | - - - | - - - | - - - | 41000 | 14.7 | 12.6 | No | 215666705 | North | USA,Canada | No
EL15KC1-042-230A** | CK40HT-48C+TDR | EL280UH110E60C | R-454B | - - - | - - - | - - - | 41000 | 14.7 | 12.4 | No | 215666674 | North | USA,Canada | No
EL15KC1-042-230A** | CK40HT-48C+TDR | EL280UH110XE60C | R-454B | - - - | - - - | - - - | 41000 | 14.7 | 12.4 | No | 215666676 | North | USA,Canada | No
EL15KC1-042-230A** | CK40HT-48C+TDR | EL297UH090XE48C | R-454B | - - - | - - - | - - - | 40500 | 14.7 | 12.4 | No | 215666699 | North | USA,Canada | No
EL15KC1-042-230A** | CK40HT-48C+TDR | EL297UH090XV36C | R-454B | - - - | - - - | - - - | 40500 | 14.7 | 12.2 | No | 215666668 | North | USA,Canada | No
EL15KC1-042-230A** | CK40HT-48C+TDR | EL297UH090XV48C | R-454B | - - - | - - - | - - - | 40500 | 14.3 | 12 | No | 215666645 | North | USA,Canada | No
EL15KC1-042-230A** | CK40HT-48C+TDR | EL297UH090XV60C | R-454B | - - - | - - - | - - - | 40500 | 14.3 | 12.2 | No | 215666652 | North | USA,Canada | No
EL15KC1-042-230A** | CK40HT-48C+TDR | EL297UH110XE60C | R-454B | - - - | - - - | - - - | 41000 | 14.7 | 12.4 | No | 215666701 | North | USA,Canada | No
EL15KC1-042-230A** | CK40HT-48C+TDR | EL297UH110XV48C | R-454B | - - - | - - - | - - - | 40500 | 14.3 | 12.2 | No | 215666653 | North | USA,Canada | No
EL15KC1-042-230A** | CK40HT-48C+TDR | EL297UH110XV60C | R-454B | - - - | - - - | - - - | 40500 | 14.7 | 12.4 | No | 215666703 | North | USA,Canada | No
EL15KC1-042-230A** | CK40HT-48C+TDR | ML180UH090E60C | R-454B | - - - | - - - | - - - | 40500 | 14.7 | 12.6 | No | 215666707 | North | USA,Canada | No
EL15KC1-042-230A** | CK40HT-48C+TDR | ML180UH110E60C | R-454B | - - - | - - - | - - - | 41000 | 14.7 | 12.4 | No | 215666678 | North | USA,Canada | No
EL15KC1-042-230A** | CK40HT-48C+TDR | ML180UH110V60C | R-454B | - - - | - - - | - - - | 42000 | 14.7 | 12.4 | No | 215666680 | North | USA,Canada | No
EL15KC1-042-230A** | CK40HT-48C+TDR | ML180UH110XE60C | R-454B | - - - | - - - | - - - | 41000 | 14.7 | 12.4 | No | 215666681 | North | USA,Canada | No
EL15KC1-042-230A** | CK40HT-48C+TDR | ML193UH090XE36C | R-454B | - - - | - - - | - - - | 40500 | 14.7 | 12.4 | No | 215666693 | North | USA,Canada | No
EL15KC1-042-230A** | CK40HT-48C+TDR | ML193UH090XE48C | R-454B | - - - | - - - | - - - | 41000 | 14.3 | 12 | No | 215666634 | North | USA,Canada | No
EL15KC1-042-230A** | CK40HT-48C+TDR | ML193UH110XE48C | R-454B | - - - | - - - | - - - | 41000 | 14.3 | 12.2 | No | 215666646 | North | USA,Canada | No
EL15KC1-042-230A** | CK40HT-48C+TDR | ML193UH110XE60C | R-454B | - - - | - - - | - - - | 41000 | 14.7 | 12.4 | No | 215666695 | North | USA,Canada | No
EL15KC1-042-230A** | CK40HT-48C+TDR | ML196UH090XE36C | R-454B | - - - | - - - | - - - | 40500 | 14.3 | 12.2 | No | 215666648 | North | USA,Canada | No
EL15KC1-042-230A** | CK40HT-48C+TDR | ML196UH090XE48C | R-454B | - - - | - - - | - - - | 40500 | 14.7 | 12.4 | No | 215666683 | North | USA,Canada | No
EL15KC1-042-230A** | CK40HT-48C+TDR | ML196UH090XE60C | R-454B | - - - | - - - | - - - | 41000 | 14.7 | 12.4 | No | 215666685 | North | USA,Canada | No
EL15KC1-042-230A** | CK40HT-48C+TDR | ML196UH110XE60C | R-454B | - - - | - - - | - - - | 40500 | 14.7 | 12.2 | No | 215666657 | North | USA,Canada | No
EL15KC1-042-230A** | CK40HT-48C+TDR | ML296UH090XV48C | R-454B | - - - | - - - | - - - | 40500 | 14.7 | 12.4 | No | 215666687 | North | USA,Canada | No
EL15KC1-042-230A** | CK40HT-48C+TDR | ML296UH110XV60C | R-454B | - - - | - - - | - - - | 41000 | 14.7 | 12.2 | No | 215666659 | North | USA,Canada | No
EL15KC1-042-230A** | CK40HT-48C+TDR | SL280UH080NV48B | R-454B | - - - | - - - | - - - | 40500 | 14.3 | 12.2 | No | 215666650 | North | USA,Canada | No
EL15KC1-042-230A** | CK40HT-48C+TDR | SL280UH080NV60C | R-454B | - - - | - - - | - - - | 41500 | 14.7 | 12.2 | No | 215666667 | North | USA,Canada | No
EL15KC1-042-230A** | CK40HT-48C+TDR | SL280UH090V60C | R-454B | - - - | - - - | - - - | 40500 | 14.7 | 12.4 | No | 215666689 | North | USA,Canada | No
EL15KC1-042-230A** | CK40HT-48C+TDR | SL280UH090XV60C | R-454B | - - - | - - - | - - - | 40500 | 14.7 | 12.4 | No | 215666691 | North | USA,Canada | No
EL15KC1-042-230A** | CK40HT-48C+TDR | SL280UH100NV60C | R-454B | - - - | - - - | - - - | 41000 | 14.7 | 12.4 | No | 215666697 | North | USA,Canada | No
EL15KC1-042-230A** | CK40HT-48C+TDR | SL280UH110V60C | R-454B | - - - | - - - | - - - | 41000 | 14.7 | 12.2 | No | 215666661 | North | USA,Canada | No
EL15KC1-042-230A** | CK40HT-48C+TDR | SL280UH110XV60C | R-454B | - - - | - - - | - - - | 41000 | 14.7 | 12.2 | No | 215666662 | North | USA,Canada | No
EL15KC1-042-230A** | CK40HT-48C+TDR | SL297UH080NV48C | R-454B | - - - | - - - | - - - | 40500 | 14.7 | 12.2 | No | 215666664 | North | USA,Canada | No
EL15KC1-042-230A** | CK40HT-48C+TDR | SL297UH080NV60C | R-454B | - - - | - - - | - - - | 40500 | 14.7 | 12.2 | No | 215666665 | North | USA,Canada | No
EL15KC1-042-230A** | CK40HT-48C+TDR | SLP99UH090XV36C | R-454B | - - - | - - - | - - - | 41000 | 14.3 | 12 | No | 215666636 | North | USA,Canada | No
EL15KC1-042-230A** | CK40HT-48C+TDR | SLP99UH090XV48C | R-454B | - - - | - - - | - - - | 41000 | 14.3 | 12 | No | 215666638 | North | USA,Canada | No
EL15KC1-042-230A** | CK40HT-48C+TDR | SLP99UH090XV60C | R-454B | - - - | - - - | - - - | 40500 | 14.3 | 12 | No | 215666640 | North | USA,Canada | No
EL15KC1-042-230A** | CK40HT-48C+TDR | SLP99UH110XV60C | R-454B | - - - | - - - | - - - | 41500 | 14.3 | 12 | No | 215666641 | North | USA,Canada | No
EL15KC1-042-230A** | CK40HT-51/61C+TDR | - - - | R-454B | - - - | - - - | - - - | 41000 | 13.4 | 11.5 | No | 215666709 | North | USA,Canada | No
EL15KC1-042-230A** | CK40HT-51/61C+TDR | EL180UH100NE60C | R-454B | - - - | - - - | - - - | 41500 | 14.7 | 12.4 | No | 215666737 | North | USA,Canada | No
EL15KC1-042-230A** | CK40HT-51/61C+TDR | EL195UH080NE48C | R-454B | - - - | - - - | - - - | 41000 | 14.7 | 12.4 | No | 215666721 | North | USA,Canada | No
EL15KC1-042-230A** | CK40HT-51/61C+TDR | EL195UH100NE60C | R-454B | - - - | - - - | - - - | 41500 | 14.7 | 12.4 | No | 215666723 | North | USA,Canada | No
EL15KC1-042-230A** | CK40HT-51/61C+TDR | EL196UH090XE48C | R-454B | - - - | - - - | - - - | 41500 | 15.2 | 12.6 | Yes | 215666755 | North | USA,Canada | No
EL15KC1-042-230A** | CK40HT-51/61C+TDR | EL196UH110XE60C | R-454B | - - - | - - - | - - - | 41500 | 15.2 | 12.6 | Yes | 215666757 | North | USA,Canada | No
EL15KC1-042-230A** | CK40HT-51/61C+TDR | EL280UH110E48C | R-454B | - - - | - - - | - - - | 41500 | 15.2 | 12.8 | Yes | 215666785 | North | USA,Canada | No
EL15KC1-042-230A** | CK40HT-51/61C+TDR | EL280UH110E60C | R-454B | - - - | - - - | - - - | 42000 | 15.2 | 12.6 | Yes | 215666759 | North | USA,Canada | No
EL15KC1-042-230A** | CK40HT-51/61C+TDR | EL280UH110XE60C | R-454B | - - - | - - - | - - - | 42000 | 15.2 | 12.6 | Yes | 215666761 | North | USA,Canada | No
EL15KC1-042-230A** | CK40HT-51/61C+TDR | EL297UH090XE48C | R-454B | - - - | - - - | - - - | 41000 | 15.2 | 12.6 | Yes | 215666783 | North | USA,Canada | No
EL15KC1-042-230A** | CK40HT-51/61C+TDR | EL297UH090XV36C | R-454B | - - - | - - - | - - - | 41000 | 14.7 | 12.4 | No | 215666743 | North | USA,Canada | No
EL15KC1-042-230A** | CK40HT-51/61C+TDR | EL297UH090XV48C | R-454B | - - - | - - - | - - - | 41500 | 14.7 | 12.2 | No | 215666719 | North | USA,Canada | No
EL15KC1-042-230A** | CK40HT-51/61C+TDR | EL297UH090XV60C | R-454B | - - - | - - - | - - - | 41000 | 14.7 | 12.4 | No | 215666745 | North | USA,Canada | No
EL15KC1-042-230A** | CK40HT-51/61C+TDR | EL297UH110XE60C | R-454B | - - - | - - - | - - - | 41500 | 14.7 | 12.6 | No | 215666751 | North | USA,Canada | No
EL15KC1-042-230A** | CK40HT-51/61C+TDR | EL297UH110XV48C | R-454B | - - - | - - - | - - - | 41500 | 14.7 | 12.4 | No | 215666747 | North | USA,Canada | No
EL15KC1-042-230A** | CK40HT-51/61C+TDR | EL297UH110XV60C | R-454B | - - - | - - - | - - - | 41000 | 14.7 | 12.6 | No | 215666753 | North | USA,Canada | No
EL15KC1-042-230A** | CK40HT-51/61C+TDR | ML180UH090E60C | R-454B | - - - | - - - | - - - | 41500 | 15.5 | 12.8 | Yes | 215666788 | North | USA,Canada | No
EL15KC1-042-230A** | CK40HT-51/61C+TDR | ML180UH110E60C | R-454B | - - - | - - - | - - - | 41500 | 15.2 | 12.6 | Yes | 215666763 | North | USA,Canada | No
EL15KC1-042-230A** | CK40HT-51/61C+TDR | ML180UH110V60C | R-454B | - - - | - - - | - - - | 41500 | 15.2 | 12.8 | Yes | 215666786 | North | USA,Canada | No
EL15KC1-042-230A** | CK40HT-51/61C+TDR | ML180UH110XE60C | R-454B | - - - | - - - | - - - | 41500 | 15.2 | 12.6 | Yes | 215666765 | North | USA,Canada | No
EL15KC1-042-230A** | CK40HT-51/61C+TDR | ML193UH090XE36C | R-454B | - - - | - - - | - - - | 41500 | 14.7 | 12.4 | No | 215666739 | North | USA,Canada | No
EL15KC1-042-230A** | CK40HT-51/61C+TDR | ML193UH090XE48C | R-454B | - - - | - - - | - - - | 41000 | 15.2 | 12.6 | Yes | 215666766 | North | USA,Canada | No
EL15KC1-042-230A** | CK40HT-51/61C+TDR | ML193UH110XE48C | R-454B | - - - | - - - | - - - | 41000 | 15.2 | 12.6 | Yes | 215666768 | North | USA,Canada | No
EL15KC1-042-230A** | CK40HT-51/61C+TDR | ML193UH110XE60C | R-454B | - - - | - - - | - - - | 41500 | 15.2 | 12.6 | Yes | 215666770 | North | USA,Canada | No
EL15KC1-042-230A** | CK40HT-51/61C+TDR | ML196UH090XE36C | R-454B | - - - | - - - | - - - | 41000 | 14.7 | 12.2 | No | 215666717 | North | USA,Canada | No
EL15KC1-042-230A** | CK40HT-51/61C+TDR | ML196UH090XE48C | R-454B | - - - | - - - | - - - | 41000 | 15.2 | 12.6 | Yes | 215666772 | North | USA,Canada | No
EL15KC1-042-230A** | CK40HT-51/61C+TDR | ML196UH090XE60C | R-454B | - - - | - - - | - - - | 41500 | 15.2 | 12.6 | Yes | 215666774 | North | USA,Canada | No
EL15KC1-042-230A** | CK40HT-51/61C+TDR | ML196UH110XE60C | R-454B | - - - | - - - | - - - | 41500 | 14.7 | 12.6 | No | 215666749 | North | USA,Canada | No
EL15KC1-042-230A** | CK40HT-51/61C+TDR | ML296UH090XV48C | R-454B | - - - | - - - | - - - | 42000 | 14.7 | 12.4 | No | 215666725 | North | USA,Canada | No
EL15KC1-042-230A** | CK40HT-51/61C+TDR | ML296UH110XV60C | R-454B | - - - | - - - | - - - | 41500 | 15.2 | 12.6 | Yes | 215666775 | North | USA,Canada | No
EL15KC1-042-230A** | CK40HT-51/61C+TDR | SL280UH080NV48B | R-454B | - - - | - - - | - - - | 41000 | 14.7 | 12.4 | No | 215666741 | North | USA,Canada | No
EL15KC1-042-230A** | CK40HT-51/61C+TDR | SL280UH080NV60C | R-454B | - - - | - - - | - - - | 41500 | 15.2 | 12.6 | Yes | 215666779 | North | USA,Canada | No
EL15KC1-042-230A** | CK40HT-51/61C+TDR | SL280UH090V60C | R-454B | - - - | - - - | - - - | 41000 | 15.2 | 12.6 | Yes | 215666776 | North | USA,Canada | No
EL15KC1-042-230A** | CK40HT-51/61C+TDR | SL280UH090XV60C | R-454B | - - - | - - - | - - - | 41000 | 15.2 | 12.6 | Yes | 215666777 | North | USA,Canada | No
EL15KC1-042-230A** | CK40HT-51/61C+TDR | SL280UH100NV60C | R-454B | - - - | - - - | - - - | 41500 | 15.2 | 12.6 | Yes | 215666781 | North | USA,Canada | No
EL15KC1-042-230A** | CK40HT-51/61C+TDR | SL280UH110V60C | R-454B | - - - | - - - | - - - | 42000 | 14.7 | 12.4 | No | 215666727 | North | USA,Canada | No
EL15KC1-042-230A** | CK40HT-51/61C+TDR | SL280UH110XV60C | R-454B | - - - | - - - | - - - | 42000 | 14.7 | 12.4 | No | 215666729 | North | USA,Canada | No
EL15KC1-042-230A** | CK40HT-51/61C+TDR | SL297UH080NV48C | R-454B | - - - | - - - | - - - | 41500 | 14.7 | 12.4 | No | 215666731 | North | USA,Canada | No
EL15KC1-042-230A** | CK40HT-51/61C+TDR | SL297UH080NV60C | R-454B | - - - | - - - | - - - | 41500 | 14.7 | 12.4 | No | 215666733 | North | USA,Canada | No
EL15KC1-042-230A** | CK40HT-51/61C+TDR | SLP99UH090XV36C | R-454B | - - - | - - - | - - - | 41500 | 14.7 | 12.2 | No | 215666711 | North | USA,Canada | No
EL15KC1-042-230A** | CK40HT-51/61C+TDR | SLP99UH090XV48C | R-454B | - - - | - - - | - - - | 41500 | 14.7 | 12.2 | No | 215666713 | North | USA,Canada | No
EL15KC1-042-230A** | CK40HT-51/61C+TDR | SLP99UH090XV60C | R-454B | - - - | - - - | - - - | 41500 | 14.7 | 12.4 | No | 215666735 | North | USA,Canada | No
EL15KC1-042-230A** | CK40HT-51/61C+TDR | SLP99UH110XV60C | R-454B | - - - | - - - | - - - | 42000 | 14.7 | 12.2 | No | 215666715 | North | USA,Canada | No
EL15KC1-042-230A** | CK40HT-60D+TDR | - - - | R-454B | - - - | - - - | - - - | 41000 | 13.4 | 11.5 | No | 215666790 | North | USA,Canada | No
EL15KC1-042-230A** | CK40HT-60D+TDR | EL180UH100NE60C | R-454B | - - - | - - - | - - - | 41500 | 14.7 | 12.4 | No | 215666803 | North | USA,Canada | No
EL15KC1-042-230A** | CK40HT-60D+TDR | EL195UH080NE48C | R-454B | - - - | - - - | - - - | 41000 | 14.7 | 12.4 | No | 215666794 | North | USA,Canada | No
EL15KC1-042-230A** | CK40HT-60D+TDR | EL195UH100NE60C | R-454B | - - - | - - - | - - - | 41000 | 14.7 | 12.4 | No | 215666805 | North | USA,Canada | No
EL15KC1-042-230A** | CK40HT-60D+TDR | EL196UH090XE48C | R-454B | - - - | - - - | - - - | 41000 | 14.7 | 12.4 | No | 215666795 | North | USA,Canada | No
EL15KC1-042-230A** | CK40HT-60D+TDR | EL196UH110XE60C | R-454B | - - - | - - - | - - - | 41500 | 15.2 | 12.6 | Yes | 215666828 | North | USA,Canada | No
EL15KC1-042-230A** | CK40HT-60D+TDR | EL297UH110XV60C | R-454B | - - - | - - - | - - - | 41000 | 14.7 | 12.4 | No | 215666814 | North | USA,Canada | No
EL15KC1-042-230A** | CK40HT-60D+TDR | EL297UH135XE60D | R-454B | - - - | - - - | - - - | 41000 | 14.7 | 12.4 | No | 215666815 | North | USA,Canada | No
EL15KC1-042-230A** | CK40HT-60D+TDR | EL297UH135XV60D | R-454B | - - - | - - - | - - - | 41000 | 14.7 | 12.4 | No | 215666817 | North | USA,Canada | No
EL15KC1-042-230A** | CK40HT-60D+TDR | ML180UH090E48B | R-454B | - - - | - - - | - - - | 41000 | 15.2 | 12.6 | Yes | 215666824 | North | USA,Canada | No
EL15KC1-042-230A** | CK40HT-60D+TDR | ML180UH090E60C | R-454B | - - - | - - - | - - - | 41500 | 15.2 | 12.8 | Yes | 215666833 | North | USA,Canada | No
EL15KC1-042-230A** | CK40HT-60D+TDR | ML180UH110E60C | R-454B | - - - | - - - | - - - | 42000 | 15.2 | 12.6 | Yes | 215666826 | North | USA,Canada | No
EL15KC1-042-230A** | CK40HT-60D+TDR | ML180UH110XE60C | R-454B | - - - | - - - | - - - | 42000 | 15.2 | 12.6 | Yes | 215666829 | North | USA,Canada | No
EL15KC1-042-230A** | CK40HT-60D+TDR | ML180UH135E60D | R-454B | - - - | - - - | - - - | 42000 | 14.7 | 12.4 | No | 215666799 | North | USA,Canada | No
EL15KC1-042-230A** | CK40HT-60D+TDR | ML193UH090XE48C | R-454B | - - - | - - - | - - - | 41000 | 14.7 | 12.4 | No | 215666797 | North | USA,Canada | No
EL15KC1-042-230A** | CK40HT-60D+TDR | ML193UH110XE60C | R-454B | - - - | - - - | - - - | 41000 | 14.7 | 12.6 | No | 215666822 | North | USA,Canada | No
EL15KC1-042-230A** | CK40HT-60D+TDR | ML196UH090XE48C | R-454B | - - - | - - - | - - - | 41000 | 14.7 | 12.6 | No | 215666821 | North | USA,Canada | No
EL15KC1-042-230A** | CK40HT-60D+TDR | ML196UH110XE60C | R-454B | - - - | - - - | - - - | 41500 | 14.7 | 12.4 | No | 215666806 | North | USA,Canada | No
EL15KC1-042-230A** | CK40HT-60D+TDR | ML196UH135XE60D | R-454B | - - - | - - - | - - - | 41500 | 14.7 | 12.6 | No | 215666819 | North | USA,Canada | No
EL15KC1-042-230A** | CK40HT-60D+TDR | SL280UH080NV60C | R-454B | - - - | - - - | - - - | 41500 | 15.2 | 12.6 | Yes | 215666831 | North | USA,Canada | No
EL15KC1-042-230A** | CK40HT-60D+TDR | SL280UH135V60D | R-454B | - - - | - - - | - - - | 42000 | 14.7 | 12.4 | No | 215666801 | North | USA,Canada | No
EL15KC1-042-230A** | CK40HT-60D+TDR | SL297UH080NV48C | R-454B | - - - | - - - | - - - | 41500 | 14.7 | 12.4 | No | 215666808 | North | USA,Canada | No
EL15KC1-042-230A** | CK40HT-60D+TDR | SL297UH080NV60C | R-454B | - - - | - - - | - - - | 41000 | 14.7 | 12.4 | No | 215666810 | North | USA,Canada | No
EL15KC1-042-230A** | CK40HT-60D+TDR | SLP99UH090XV60C | R-454B | - - - | - - - | - - - | 41000 | 14.7 | 12.4 | No | 215666812 | North | USA,Canada | No
EL15KC1-042-230A** | CK40HT-60D+TDR | SLP99UH135XV60D | R-454B | - - - | - - - | - - - | 42000 | 14.7 | 12.2 | No | 215666792 | North | USA,Canada | No
EL15KC1-048-230A** | CBK45UHET-048-230 | - - - | R-454B | - - - | - - - | - - - | 47500 | 14.3 | 11.7 | No | 215666837 | North | USA,Canada | No
EL15KC1-048-230A** | CBK45UHET-060-230 | - - - | R-454B | - - - | - - - | - - - | 46000 | 14.3 | 11.7 | No | 215666838 | North | USA,Canada | No
EL15KC1-048-230A** | CBK45UHVT-048-230 | - - - | R-454B | - - - | - - - | - - - | 45500 | 14.4 | 12 | No | 215666840 | North | USA,Canada | No
EL15KC1-048-230A** | CBK45UHVT-060-230 | - - - | R-454B | - - - | - - - | - - - | 46500 | 13.8 | 11.7 | No | 215666842 | North | USA,Canada | No
EL15KC1-048-230A** | CBK47UHET-048-230 | - - - | R-454B | - - - | - - - | - - - | 45500 | 14.4 | 12 | No | 215666844 | North | USA,Canada | No
EL15KC1-048-230A** | CBK47UHET-060-230 | - - - | R-454B | - - - | - - - | - - - | 45000 | 13.8 | 11.7 | No | 215666846 | North | USA,Canada | No
EL15KC1-048-230A** | CBK48MVT-048-230 | - - - | R-454B | - - - | - - - | - - - | 46000 | 14.7 | 12.2 | No | 215666847 | North | USA,Canada | No
EL15KC1-048-230A** | CBK48MVT-060-230 | - - - | R-454B | - - - | - - - | - - - | 46000 | 14.3 | 12 | No | 215666849 | North | USA,Canada | No
EL15KC1-048-230A** | CK40[C,U]T-48B+TDR | EL280UH090E48B | R-454B | - - - | - - - | - - - | 45000 | 14.3 | 11.7 | No | 215666851 | North | USA,Canada | No
EL15KC1-048-230A** | CK40[C,U]T-48B+TDR | EL280UH090XE48B | R-454B | - - - | - - - | - - - | 45000 | 14.3 | 11.7 | No | 215666853 | North | USA,Canada | No
EL15KC1-048-230A** | CK40[C,U]T-48B+TDR | EL297UH070XV36B | R-454B | - - - | - - - | - - - | 46000 | 13.8 | 11.5 | No | 215666872 | North | USA,Canada | No
EL15KC1-048-230A** | CK40[C,U]T-48B+TDR | EL297UH110XV60C | R-454B | - - - | - - - | - - - | 46500 | 13.8 | 11.7 | No | 215666873 | North | USA,Canada | No
EL15KC1-048-230A** | CK40[C,U]T-48B+TDR | ML180UH070V48B | R-454B | - - - | - - - | - - - | 46500 | 14.3 | 11.7 | No | 215666858 | North | USA,Canada | No
EL15KC1-048-230A** | CK40[C,U]T-48B+TDR | ML180UH090E48B | R-454B | - - - | - - - | - - - | 44500 | 14.3 | 11.7 | No | 215666854 | North | USA,Canada | No
EL15KC1-048-230A** | CK40[C,U]T-48B+TDR | ML180UH090V48B | R-454B | - - - | - - - | - - - | 46500 | 13.8 | 11.5 | No | 215666860 | North | USA,Canada | No
EL15KC1-048-230A** | CK40[C,U]T-48B+TDR | ML180UH090XE48B | R-454B | - - - | - - - | - - - | 44500 | 14.3 | 11.7 | No | 215666856 | North | USA,Canada | No
EL15KC1-048-230A** | CK40[C,U]T-48B+TDR | ML196UH070XE48B | R-454B | - - - | - - - | - - - | 45500 | 13.8 | 11 | No | 215666862 | North | USA,Canada | No
EL15KC1-048-230A** | CK40[C,U]T-48B+TDR | SL280UH080NV48B | R-454B | - - - | - - - | - - - | 46500 | 13.8 | 11.7 | No | 215666863 | North | USA,Canada | No
EL15KC1-048-230A** | CK40[C,U]T-48B+TDR | SL280UH090V36B | R-454B | - - - | - - - | - - - | 46000 | 14.3 | 11.7 | No | 215666865 | North | USA,Canada | No
EL15KC1-048-230A** | CK40[C,U]T-48B+TDR | SL280UH090V48B | R-454B | - - - | - - - | - - - | 46500 | 13.8 | 11.7 | No | 215666866 | North | USA,Canada | No
EL15KC1-048-230A** | CK40[C,U]T-48B+TDR | SL280UH090XV48B | R-454B | - - - | - - - | - - - | 46500 | 13.8 | 11.7 | No | 215666868 | North | USA,Canada | No
EL15KC1-048-230A** | CK40[C,U]T-48B+TDR | SLP99UH070XV36B | R-454B | - - - | - - - | - - - | 46000 | 13.8 | 11.7 | No | 215666870 | North | USA,Canada | No
EL15KC1-048-230A** | CK40[C,U]T-48C+TDR | EL180UH100NE60C | R-454B | - - - | - - - | - - - | 47000 | 13.8 | 11.5 | No | 215666929 | North | USA,Canada | No
EL15KC1-048-230A** | CK40[C,U]T-48C+TDR | EL195UH080NE48C | R-454B | - - - | - - - | - - - | 46000 | 14.3 | 11.7 | No | 215666931 | North | USA,Canada | No
EL15KC1-048-230A** | CK40[C,U]T-48C+TDR | EL195UH100NE60C | R-454B | - - - | - - - | - - - | 46000 | 14.3 | 11.7 | No | 215666933 | North | USA,Canada | No
EL15KC1-048-230A** | CK40[C,U]T-48C+TDR | EL196UH090XE48C | R-454B | - - - | - - - | - - - | 44500 | 14.3 | 11.7 | No | 215666875 | North | USA,Canada | No
EL15KC1-048-230A** | CK40[C,U]T-48C+TDR | EL196UH110XE60C | R-454B | - - - | - - - | - - - | 44500 | 14.3 | 12 | No | 215666877 | North | USA,Canada | No
EL15KC1-048-230A** | CK40[C,U]T-48C+TDR | EL280UH110E48C | R-454B | - - - | - - - | - - - | 45000 | 14.3 | 12 | No | 215666879 | North | USA,Canada | No
EL15KC1-048-230A** | CK40[C,U]T-48C+TDR | EL280UH110E60C | R-454B | - - - | - - - | - - - | 44500 | 14.7 | 12.2 | No | 215666881 | North | USA,Canada | No
EL15KC1-048-230A** | CK40[C,U]T-48C+TDR | EL280UH110XE60C | R-454B | - - - | - - - | - - - | 44500 | 14.7 | 12.2 | No | 215666882 | North | USA,Canada | No
EL15KC1-048-230A** | CK40[C,U]T-48C+TDR | EL297UH090XE48C | R-454B | - - - | - - - | - - - | 44500 | 14.3 | 11.7 | No | 215666918 | North | USA,Canada | No
EL15KC1-048-230A** | CK40[C,U]T-48C+TDR | EL297UH090XV36C | R-454B | - - - | - - - | - - - | 46000 | 14.3 | 11.7 | No | 215666943 | North | USA,Canada | No
EL15KC1-048-230A** | CK40[C,U]T-48C+TDR | EL297UH090XV48C | R-454B | - - - | - - - | - - - | 45000 | 13.8 | 11.5 | No | 215666920 | North | USA,Canada | No
EL15KC1-048-230A** | CK40[C,U]T-48C+TDR | EL297UH090XV60C | R-454B | - - - | - - - | - - - | 45000 | 13.8 | 11.5 | No | 215666922 | North | USA,Canada | No
EL15KC1-048-230A** | CK40[C,U]T-48C+TDR | EL297UH110XE60C | R-454B | - - - | - - - | - - - | 44500 | 14.3 | 11.7 | No | 215666924 | North | USA,Canada | No
EL15KC1-048-230A** | CK40[C,U]T-48C+TDR | EL297UH110XV48C | R-454B | - - - | - - - | - - - | 45000 | 13.8 | 11.7 | No | 215666926 | North | USA,Canada | No
EL15KC1-048-230A** | CK40[C,U]T-48C+TDR | EL297UH110XV60C | R-454B | - - - | - - - | - - - | 45000 | 13.8 | 11.7 | No | 215666927 | North | USA,Canada | No
EL15KC1-048-230A** | CK40[C,U]T-48C+TDR | ML180UH090E48B | R-454B | - - - | - - - | - - - | 46500 | 14.3 | 12 | No | 215666941 | North | USA,Canada | No
EL15KC1-048-230A** | CK40[C,U]T-48C+TDR | ML180UH090E60C | R-454B | - - - | - - - | - - - | 45000 | 14.7 | 12 | No | 215666884 | North | USA,Canada | No
EL15KC1-048-230A** | CK40[C,U]T-48C+TDR | ML180UH110E60C | R-454B | - - - | - - - | - - - | 45500 | 14.3 | 11.7 | No | 215666886 | North | USA,Canada | No
EL15KC1-048-230A** | CK40[C,U]T-48C+TDR | ML180UH110V60C | R-454B | - - - | - - - | - - - | 45500 | 14.4 | 12 | No | 215666888 | North | USA,Canada | No
EL15KC1-048-230A** | CK40[C,U]T-48C+TDR | ML180UH110XE60C | R-454B | - - - | - - - | - - - | 45500 | 14.3 | 11.7 | No | 215666890 | North | USA,Canada | No
EL15KC1-048-230A** | CK40[C,U]T-48C+TDR | ML193UH090XE48C | R-454B | - - - | - - - | - - - | 46000 | 14.3 | 11.7 | No | 215666891 | North | USA,Canada | No
EL15KC1-048-230A** | CK40[C,U]T-48C+TDR | ML193UH110XE48C | R-454B | - - - | - - - | - - - | 44500 | 14.3 | 11.7 | No | 215666893 | North | USA,Canada | No
EL15KC1-048-230A** | CK40[C,U]T-48C+TDR | ML193UH110XE60C | R-454B | - - - | - - - | - - - | 44500 | 14.3 | 12 | No | 215666895 | North | USA,Canada | No
EL15KC1-048-230A** | CK40[C,U]T-48C+TDR | ML196UH090XE48C | R-454B | - - - | - - - | - - - | 44500 | 14.3 | 11.7 | No | 215666897 | North | USA,Canada | No
EL15KC1-048-230A** | CK40[C,U]T-48C+TDR | ML196UH090XE60C | R-454B | - - - | - - - | - - - | 46000 | 14.3 | 12 | No | 215666935 | North | USA,Canada | No
EL15KC1-048-230A** | CK40[C,U]T-48C+TDR | ML196UH110XE60C | R-454B | - - - | - - - | - - - | 44500 | 14.3 | 11.7 | No | 215666898 | North | USA,Canada | No
EL15KC1-048-230A** | CK40[C,U]T-48C+TDR | ML296UH090XV48C | R-454B | - - - | - - - | - - - | 45500 | 13.8 | 11.7 | No | 215666900 | North | USA,Canada | No
EL15KC1-048-230A** | CK40[C,U]T-48C+TDR | ML296UH110XV60C | R-454B | - - - | - - - | - - - | 45500 | 14.3 | 12 | No | 215666902 | North | USA,Canada | No
EL15KC1-048-230A** | CK40[C,U]T-48C+TDR | SL280UH080NV60C | R-454B | - - - | - - - | - - - | 46500 | 14.3 | 11.7 | No | 215666937 | North | USA,Canada | No
EL15KC1-048-230A** | CK40[C,U]T-48C+TDR | SL280UH090V60C | R-454B | - - - | - - - | - - - | 45500 | 14.3 | 11.7 | No | 215666904 | North | USA,Canada | No
EL15KC1-048-230A** | CK40[C,U]T-48C+TDR | SL280UH090XV60C | R-454B | - - - | - - - | - - - | 45500 | 14.3 | 11.7 | No | 215666905 | North | USA,Canada | No
EL15KC1-048-230A** | CK40[C,U]T-48C+TDR | SL280UH100NV60C | R-454B | - - - | - - - | - - - | 47000 | 14.3 | 11.7 | No | 215666939 | North | USA,Canada | No
EL15KC1-048-230A** | CK40[C,U]T-48C+TDR | SL280UH110V60C | R-454B | - - - | - - - | - - - | 45000 | 14.3 | 11.7 | No | 215666907 | North | USA,Canada | No
EL15KC1-048-230A** | CK40[C,U]T-48C+TDR | SL280UH110XV60C | R-454B | - - - | - - - | - - - | 45000 | 14.3 | 11.7 | No | 215666909 | North | USA,Canada | No
EL15KC1-048-230A** | CK40[C,U]T-48C+TDR | SL297UH080NV48C | R-454B | - - - | - - - | - - - | 45500 | 13.8 | 11.7 | No | 215666910 | North | USA,Canada | No
EL15KC1-048-230A** | CK40[C,U]T-48C+TDR | SL297UH080NV60C | R-454B | - - - | - - - | - - - | 45000 | 13.8 | 11.7 | No | 215666912 | North | USA,Canada | No
EL15KC1-048-230A** | CK40[C,U]T-48C+TDR | SLP99UH090XV48C | R-454B | - - - | - - - | - - - | 45000 | 13.8 | 11.5 | No | 215666914 | North | USA,Canada | No
EL15KC1-048-230A** | CK40[C,U]T-48C+TDR | SLP99UH090XV60C | R-454B | - - - | - - - | - - - | 45000 | 13.8 | 11.5 | No | 215666915 | North | USA,Canada | No
EL15KC1-048-230A** | CK40[C,U]T-48C+TDR | SLP99UH110XV60C | R-454B | - - - | - - - | - - - | 45500 | 13.8 | 11.7 | No | 215666917 | North | USA,Canada | No
EL15KC1-048-230A** | CK40[C,U]T-49C+TDR | - - - | R-454B | - - - | - - - | - - - | 45000 | 13.4 | 11 | No | 215666947 | North | USA,Canada | No
EL15KC1-048-230A** | CK40[C,U]T-49C+TDR | EL180UH100NE60C | R-454B | - - - | - - - | - - - | 47500 | 13.8 | 11.7 | No | 215667004 | North | USA,Canada | No
EL15KC1-048-230A** | CK40[C,U]T-49C+TDR | EL195UH100NE60C | R-454B | - - - | - - - | - - - | 45000 | 14.3 | 12 | No | 215666949 | North | USA,Canada | No
EL15KC1-048-230A** | CK40[C,U]T-49C+TDR | EL196UH090XE48C | R-454B | - - - | - - - | - - - | 45000 | 14.3 | 12 | No | 215666951 | North | USA,Canada | No
EL15KC1-048-230A** | CK40[C,U]T-49C+TDR | EL196UH110XE60C | R-454B | - - - | - - - | - - - | 45500 | 14.4 | 12 | No | 215666952 | North | USA,Canada | No
EL15KC1-048-230A** | CK40[C,U]T-49C+TDR | EL280UH110E48C | R-454B | - - - | - - - | - - - | 46000 | 14.7 | 12.2 | No | 215666954 | North | USA,Canada | No
EL15KC1-048-230A** | CK40[C,U]T-49C+TDR | EL280UH110E60C | R-454B | - - - | - - - | - - - | 45500 | 14.7 | 12.2 | No | 215666956 | North | USA,Canada | No
EL15KC1-048-230A** | CK40[C,U]T-49C+TDR | EL280UH110XE60C | R-454B | - - - | - - - | - - - | 45500 | 14.7 | 12.2 | No | 215666958 | North | USA,Canada | No
EL15KC1-048-230A** | CK40[C,U]T-49C+TDR | EL297UH090XE48C | R-454B | - - - | - - - | - - - | 45000 | 14.3 | 12 | No | 215666945 | North | USA,Canada | No
EL15KC1-048-230A** | CK40[C,U]T-49C+TDR | EL297UH090XV36C | R-454B | - - - | - - - | - - - | 47000 | 14.3 | 12 | No | 215667011 | North | USA,Canada | No
EL15KC1-048-230A** | CK40[C,U]T-49C+TDR | EL297UH090XV48C | R-454B | - - - | - - - | - - - | 46000 | 13.8 | 11.7 | No | 215666996 | North | USA,Canada | No
EL15KC1-048-230A** | CK40[C,U]T-49C+TDR | EL297UH090XV60C | R-454B | - - - | - - - | - - - | 46000 | 13.8 | 11.7 | No | 215666997 | North | USA,Canada | No
EL15KC1-048-230A** | CK40[C,U]T-49C+TDR | EL297UH110XE60C | R-454B | - - - | - - - | - - - | 45000 | 14.4 | 12 | No | 215666999 | North | USA,Canada | No
EL15KC1-048-230A** | CK40[C,U]T-49C+TDR | EL297UH110XV48C | R-454B | - - - | - - - | - - - | 46000 | 14.3 | 11.7 | No | 215667001 | North | USA,Canada | No
EL15KC1-048-230A** | CK40[C,U]T-49C+TDR | EL297UH110XV60C | R-454B | - - - | - - - | - - - | 46000 | 14.3 | 11.7 | No | 215667002 | North | USA,Canada | No
EL15KC1-048-230A** | CK40[C,U]T-49C+TDR | ML180UH090E60C | R-454B | - - - | - - - | - - - | 45500 | 14.7 | 12.2 | No | 215666960 | North | USA,Canada | No
EL15KC1-048-230A** | CK40[C,U]T-49C+TDR | ML180UH110E60C | R-454B | - - - | - - - | - - - | 46000 | 14.3 | 12 | No | 215666961 | North | USA,Canada | No
EL15KC1-048-230A** | CK40[C,U]T-49C+TDR | ML180UH110V60C | R-454B | - - - | - - - | - - - | 46500 | 14.7 | 12.2 | No | 215666963 | North | USA,Canada | No
EL15KC1-048-230A** | CK40[C,U]T-49C+TDR | ML180UH110XE60C | R-454B | - - - | - - - | - - - | 46000 | 14.3 | 12 | No | 215666965 | North | USA,Canada | No
EL15KC1-048-230A** | CK40[C,U]T-49C+TDR | ML193UH090XE48C | R-454B | - - - | - - - | - - - | 45500 | 14.3 | 12 | No | 215666967 | North | USA,Canada | No
EL15KC1-048-230A** | CK40[C,U]T-49C+TDR | ML193UH110XE48C | R-454B | - - - | - - - | - - - | 45500 | 14.4 | 12 | No | 215666969 | North | USA,Canada | No
EL15KC1-048-230A** | CK40[C,U]T-49C+TDR | ML193UH110XE60C | R-454B | - - - | - - - | - - - | 45000 | 14.7 | 12.2 | No | 215666971 | North | USA,Canada | No
EL15KC1-048-230A** | CK40[C,U]T-49C+TDR | ML196UH090XE48C | R-454B | - - - | - - - | - - - | 45000 | 14.3 | 12 | No | 215666972 | North | USA,Canada | No
EL15KC1-048-230A** | CK40[C,U]T-49C+TDR | ML196UH090XE60C | R-454B | - - - | - - - | - - - | 47000 | 14.7 | 12 | No | 215667005 | North | USA,Canada | No
EL15KC1-048-230A** | CK40[C,U]T-49C+TDR | ML196UH110XE60C | R-454B | - - - | - - - | - - - | 45500 | 14.3 | 12 | No | 215666974 | North | USA,Canada | No
EL15KC1-048-230A** | CK40[C,U]T-49C+TDR | ML296UH090XV48C | R-454B | - - - | - - - | - - - | 46500 | 14.3 | 12 | No | 215666976 | North | USA,Canada | No
EL15KC1-048-230A** | CK40[C,U]T-49C+TDR | ML296UH110XV60C | R-454B | - - - | - - - | - - - | 46500 | 14.4 | 12.2 | No | 215666978 | North | USA,Canada | No
EL15KC1-048-230A** | CK40[C,U]T-49C+TDR | SL280UH080NV60C | R-454B | - - - | - - - | - - - | 47000 | 14.7 | 12 | No | 215667007 | North | USA,Canada | No
EL15KC1-048-230A** | CK40[C,U]T-49C+TDR | SL280UH090V60C | R-454B | - - - | - - - | - - - | 46000 | 14.3 | 12 | No | 215666979 | North | USA,Canada | No
EL15KC1-048-230A** | CK40[C,U]T-49C+TDR | SL280UH090XV60C | R-454B | - - - | - - - | - - - | 46000 | 14.3 | 12 | No | 215666981 | North | USA,Canada | No
EL15KC1-048-230A** | CK40[C,U]T-49C+TDR | SL280UH100NV60C | R-454B | - - - | - - - | - - - | 47000 | 14.7 | 12.2 | No | 215667009 | North | USA,Canada | No
EL15KC1-048-230A** | CK40[C,U]T-49C+TDR | SL280UH110V60C | R-454B | - - - | - - - | - - - | 46000 | 14.3 | 11.7 | No | 215666983 | North | USA,Canada | No
EL15KC1-048-230A** | CK40[C,U]T-49C+TDR | SL280UH110XV60C | R-454B | - - - | - - - | - - - | 46000 | 14.3 | 11.7 | No | 215666985 | North | USA,Canada | No
EL15KC1-048-230A** | CK40[C,U]T-49C+TDR | SL297UH080NV48C | R-454B | - - - | - - - | - - - | 46000 | 14.3 | 12 | No | 215666987 | North | USA,Canada | No
EL15KC1-048-230A** | CK40[C,U]T-49C+TDR | SL297UH080NV60C | R-454B | - - - | - - - | - - - | 46000 | 14.3 | 11.7 | No | 215666988 | North | USA,Canada | No
EL15KC1-048-230A** | CK40[C,U]T-49C+TDR | SLP99UH090XV48C | R-454B | - - - | - - - | - - - | 46000 | 13.8 | 11.7 | No | 215666990 | North | USA,Canada | No
EL15KC1-048-230A** | CK40[C,U]T-49C+TDR | SLP99UH090XV60C | R-454B | - - - | - - - | - - - | 46000 | 13.8 | 11.7 | No | 215666992 | North | USA,Canada | No
EL15KC1-048-230A** | CK40[C,U]T-49C+TDR | SLP99UH110XV60C | R-454B | - - - | - - - | - - - | 46000 | 14.3 | 11.7 | No | 215666994 | North | USA,Canada | No
EL15KC1-048-230A** | CK40[C,U]T-50/60C+TDR | EL180UH100NE60C | R-454B | - - - | - - - | - - - | 46000 | 13.8 | 11 | No | 215667057 | North | USA,Canada | No
EL15KC1-048-230A** | CK40[C,U]T-50/60C+TDR | EL195UH100NE60C | R-454B | - - - | - - - | - - - | 46000 | 13.8 | 11 | No | 215667058 | North | USA,Canada | No
EL15KC1-048-230A** | CK40[C,U]T-50/60C+TDR | EL196UH110XE60C | R-454B | - - - | - - - | - - - | 44500 | 14.3 | 11.7 | No | 215667013 | North | USA,Canada | No
EL15KC1-048-230A** | CK40[C,U]T-50/60C+TDR | EL280UH110E48C | R-454B | - - - | - - - | - - - | 44500 | 14.3 | 11.7 | No | 215667015 | North | USA,Canada | No
EL15KC1-048-230A** | CK40[C,U]T-50/60C+TDR | EL280UH110E60C | R-454B | - - - | - - - | - - - | 44500 | 14.3 | 11.7 | No | 215667016 | North | USA,Canada | No
EL15KC1-048-230A** | CK40[C,U]T-50/60C+TDR | EL280UH110XE60C | R-454B | - - - | - - - | - - - | 44500 | 14.3 | 11.7 | No | 215667018 | North | USA,Canada | No
EL15KC1-048-230A** | CK40[C,U]T-50/60C+TDR | EL297UH090XV36C | R-454B | - - - | - - - | - - - | 45500 | 13.8 | 11.7 | No | 215667070 | North | USA,Canada | No
EL15KC1-048-230A** | CK40[C,U]T-50/60C+TDR | EL297UH090XV48C | R-454B | - - - | - - - | - - - | 45000 | 13.8 | 11 | No | 215667051 | North | USA,Canada | No
EL15KC1-048-230A** | CK40[C,U]T-50/60C+TDR | EL297UH090XV60C | R-454B | - - - | - - - | - - - | 45000 | 13.8 | 11.5 | No | 215667053 | North | USA,Canada | No
EL15KC1-048-230A** | CK40[C,U]T-50/60C+TDR | EL297UH110XE60C | R-454B | - - - | - - - | - - - | 45500 | 14.3 | 11.7 | No | 215667072 | North | USA,Canada | No
EL15KC1-048-230A** | CK40[C,U]T-50/60C+TDR | EL297UH110XV48C | R-454B | - - - | - - - | - - - | 46000 | 13.8 | 11.5 | No | 215667073 | North | USA,Canada | No
EL15KC1-048-230A** | CK40[C,U]T-50/60C+TDR | EL297UH110XV60C | R-454B | - - - | - - - | - - - | 45000 | 13.8 | 11.5 | No | 215667055 | North | USA,Canada | No
EL15KC1-048-230A** | CK40[C,U]T-50/60C+TDR | ML180UH090E48B | R-454B | - - - | - - - | - - - | 46000 | 14.3 | 11.7 | No | 215667068 | North | USA,Canada | No
EL15KC1-048-230A** | CK40[C,U]T-50/60C+TDR | ML180UH090E60C | R-454B | - - - | - - - | - - - | 44500 | 14.3 | 12 | No | 215667020 | North | USA,Canada | No
EL15KC1-048-230A** | CK40[C,U]T-50/60C+TDR | ML180UH110E60C | R-454B | - - - | - - - | - - - | 45000 | 13.8 | 11.7 | No | 215667021 | North | USA,Canada | No
EL15KC1-048-230A** | CK40[C,U]T-50/60C+TDR | ML180UH110V60C | R-454B | - - - | - - - | - - - | 45500 | 14.3 | 11.7 | No | 215667023 | North | USA,Canada | No
EL15KC1-048-230A** | CK40[C,U]T-50/60C+TDR | ML180UH110XE60C | R-454B | - - - | - - - | - - - | 45000 | 13.8 | 11.7 | No | 215667025 | North | USA,Canada | No
EL15KC1-048-230A** | CK40[C,U]T-50/60C+TDR | ML193UH090XE48C | R-454B | - - - | - - - | - - - | 46000 | 13.8 | 11.7 | No | 215667026 | North | USA,Canada | No
EL15KC1-048-230A** | CK40[C,U]T-50/60C+TDR | ML193UH110XE48C | R-454B | - - - | - - - | - - - | 44500 | 14.3 | 11.7 | No | 215667028 | North | USA,Canada | No
EL15KC1-048-230A** | CK40[C,U]T-50/60C+TDR | ML193UH110XE60C | R-454B | - - - | - - - | - - - | 46500 | 13.8 | 11.7 | No | 215667061 | North | USA,Canada | No
EL15KC1-048-230A** | CK40[C,U]T-50/60C+TDR | ML196UH090XE60C | R-454B | - - - | - - - | - - - | 46000 | 13.8 | 11.5 | No | 215667063 | North | USA,Canada | No
EL15KC1-048-230A** | CK40[C,U]T-50/60C+TDR | ML196UH110XE60C | R-454B | - - - | - - - | - - - | 44500 | 14.3 | 11.7 | No | 215667030 | North | USA,Canada | No
EL15KC1-048-230A** | CK40[C,U]T-50/60C+TDR | ML296UH090XV48C | R-454B | - - - | - - - | - - - | 45000 | 13.8 | 11.5 | No | 215667032 | North | USA,Canada | No
EL15KC1-048-230A** | CK40[C,U]T-50/60C+TDR | ML296UH110XV60C | R-454B | - - - | - - - | - - - | 45000 | 13.8 | 11.7 | No | 215667033 | North | USA,Canada | No
EL15KC1-048-230A** | CK40[C,U]T-50/60C+TDR | SL280UH080NV60C | R-454B | - - - | - - - | - - - | 46000 | 14.3 | 11.7 | No | 215667065 | North | USA,Canada | No
EL15KC1-048-230A** | CK40[C,U]T-50/60C+TDR | SL280UH090V60C | R-454B | - - - | - - - | - - - | 45000 | 13.8 | 11.7 | No | 215667035 | North | USA,Canada | No
EL15KC1-048-230A** | CK40[C,U]T-50/60C+TDR | SL280UH090XV60C | R-454B | - - - | - - - | - - - | 45000 | 13.8 | 11.7 | No | 215667037 | North | USA,Canada | No
EL15KC1-048-230A** | CK40[C,U]T-50/60C+TDR | SL280UH100NV60C | R-454B | - - - | - - - | - - - | 46500 | 13.8 | 11.7 | No | 215667067 | North | USA,Canada | No
EL15KC1-048-230A** | CK40[C,U]T-50/60C+TDR | SL280UH110V60C | R-454B | - - - | - - - | - - - | 45000 | 13.8 | 11.7 | No | 215667039 | North | USA,Canada | No
EL15KC1-048-230A** | CK40[C,U]T-50/60C+TDR | SL280UH110XV60C | R-454B | - - - | - - - | - - - | 45000 | 13.8 | 11.7 | No | 215667040 | North | USA,Canada | No
EL15KC1-048-230A** | CK40[C,U]T-50/60C+TDR | SL297UH080NV48C | R-454B | - - - | - - - | - - - | 45000 | 13.8 | 11.7 | No | 215667042 | North | USA,Canada | No
EL15KC1-048-230A** | CK40[C,U]T-50/60C+TDR | SL297UH080NV60C | R-454B | - - - | - - - | - - - | 45000 | 13.8 | 11.5 | No | 215667044 | North | USA,Canada | No
EL15KC1-048-230A** | CK40[C,U]T-50/60C+TDR | SLP99UH090XV48C | R-454B | - - - | - - - | - - - | 45000 | 13.8 | 11 | No | 215667046 | North | USA,Canada | No
EL15KC1-048-230A** | CK40[C,U]T-50/60C+TDR | SLP99UH090XV60C | R-454B | - - - | - - - | - - - | 45000 | 13.8 | 11.5 | No | 215667048 | North | USA,Canada | No
EL15KC1-048-230A** | CK40[C,U]T-50/60C+TDR | SLP99UH110XV60C | R-454B | - - - | - - - | - - - | 45000 | 13.8 | 11.5 | No | 215667049 | North | USA,Canada | No
EL15KC1-048-230A** | CK40[C,U]T-60C+TDR | - - - | R-454B | - - - | - - - | - - - | 45500 | 13.4 | 11.2 | No | 215666835 | North | USA,Canada | No
EL15KC1-048-230A** | CK40[C,U]T-60C+TDR | EL180UH100NE60C | R-454B | - - - | - - - | - - - | 48000 | 14.3 | 11.7 | No | 215667130 | North | USA,Canada | No
EL15KC1-048-230A** | CK40[C,U]T-60C+TDR | EL195UH100NE60C | R-454B | - - - | - - - | - - - | 45500 | 14.7 | 12 | No | 215667076 | North | USA,Canada | No
EL15KC1-048-230A** | CK40[C,U]T-60C+TDR | EL196UH090XE48C | R-454B | - - - | - - - | - - - | 45500 | 14.7 | 12 | No | 215667078 | North | USA,Canada | No
EL15KC1-048-230A** | CK40[C,U]T-60C+TDR | EL196UH110XE60C | R-454B | - - - | - - - | - - - | 46000 | 14.7 | 12.2 | No | 215667080 | North | USA,Canada | No
EL15KC1-048-230A** | CK40[C,U]T-60C+TDR | EL280UH110E48C | R-454B | - - - | - - - | - - - | 46500 | 14.7 | 12.2 | No | 215667082 | North | USA,Canada | No
EL15KC1-048-230A** | CK40[C,U]T-60C+TDR | EL280UH110E60C | R-454B | - - - | - - - | - - - | 46500 | 14.7 | 12.2 | No | 215667083 | North | USA,Canada | No
EL15KC1-048-230A** | CK40[C,U]T-60C+TDR | EL280UH110XE60C | R-454B | - - - | - - - | - - - | 46500 | 14.7 | 12.2 | No | 215667085 | North | USA,Canada | No
EL15KC1-048-230A** | CK40[C,U]T-60C+TDR | EL297UH090XE48C | R-454B | - - - | - - - | - - - | 45500 | 14.7 | 12.2 | No | 215667075 | North | USA,Canada | No
EL15KC1-048-230A** | CK40[C,U]T-60C+TDR | EL297UH090XV36C | R-454B | - - - | - - - | - - - | 47500 | 14.7 | 12 | No | 215667140 | North | USA,Canada | No
EL15KC1-048-230A** | CK40[C,U]T-60C+TDR | EL297UH090XV48C | R-454B | - - - | - - - | - - - | 46500 | 14.3 | 11.7 | No | 215667120 | North | USA,Canada | No
EL15KC1-048-230A** | CK40[C,U]T-60C+TDR | EL297UH090XV60C | R-454B | - - - | - - - | - - - | 46500 | 14.3 | 11.7 | No | 215667122 | North | USA,Canada | No
EL15KC1-048-230A** | CK40[C,U]T-60C+TDR | EL297UH110XE60C | R-454B | - - - | - - - | - - - | 45500 | 14.7 | 12.2 | No | 215667123 | North | USA,Canada | No
EL15KC1-048-230A** | CK40[C,U]T-60C+TDR | EL297UH110XV48C | R-454B | - - - | - - - | - - - | 46500 | 14.3 | 12 | No | 215667125 | North | USA,Canada | No
EL15KC1-048-230A** | CK40[C,U]T-60C+TDR | EL297UH110XV60C | R-454B | - - - | - - - | - - - | 46500 | 14.3 | 12 | No | 215667127 | North | USA,Canada | No
EL15KC1-048-230A** | CK40[C,U]T-60C+TDR | ML180UH070V48B | R-454B | - - - | - - - | - - - | 48000 | 14.7 | 12.2 | No | 215667128 | North | USA,Canada | No
EL15KC1-048-230A** | CK40[C,U]T-60C+TDR | ML180UH090E60C | R-454B | - - - | - - - | - - - | 46000 | 14.7 | 12.2 | No | 215667087 | North | USA,Canada | No
EL15KC1-048-230A** | CK40[C,U]T-60C+TDR | ML180UH110E60C | R-454B | - - - | - - - | - - - | 48000 | 14.7 | 12 | No | 215667088 | North | USA,Canada | No
EL15KC1-048-230A** | CK40[C,U]T-60C+TDR | ML180UH110V60C | R-454B | - - - | - - - | - - - | 47000 | 14.7 | 12.2 | No | 215667090 | North | USA,Canada | No
EL15KC1-048-230A** | CK40[C,U]T-60C+TDR | ML180UH110XE60C | R-454B | - - - | - - - | - - - | 48000 | 14.7 | 12 | No | 215667092 | North | USA,Canada | No
EL15KC1-048-230A** | CK40[C,U]T-60C+TDR | ML193UH090XE48C | R-454B | - - - | - - - | - - - | 46000 | 14.4 | 12 | No | 215667094 | North | USA,Canada | No
EL15KC1-048-230A** | CK40[C,U]T-60C+TDR | ML193UH110XE48C | R-454B | - - - | - - - | - - - | 46000 | 14.7 | 12.2 | No | 215667096 | North | USA,Canada | No
EL15KC1-048-230A** | CK40[C,U]T-60C+TDR | ML193UH110XE60C | R-454B | - - - | - - - | - - - | 47500 | 14.7 | 12.2 | No | 215667132 | North | USA,Canada | No
EL15KC1-048-230A** | CK40[C,U]T-60C+TDR | ML196UH090XE48C | R-454B | - - - | - - - | - - - | 45500 | 14.7 | 12 | No | 215667097 | North | USA,Canada | No
EL15KC1-048-230A** | CK40[C,U]T-60C+TDR | ML196UH090XE60C | R-454B | - - - | - - - | - - - | 48000 | 14.3 | 12 | No | 215667134 | North | USA,Canada | No
EL15KC1-048-230A** | CK40[C,U]T-60C+TDR | ML196UH110XE60C | R-454B | - - - | - - - | - - - | 46000 | 14.7 | 12.2 | No | 215667099 | North | USA,Canada | No
EL15KC1-048-230A** | CK40[C,U]T-60C+TDR | ML296UH090XV48C | R-454B | - - - | - - - | - - - | 47000 | 14.4 | 12 | No | 215667101 | North | USA,Canada | No
EL15KC1-048-230A** | CK40[C,U]T-60C+TDR | ML296UH110XV60C | R-454B | - - - | - - - | - - - | 47000 | 14.7 | 12.2 | No | 215667103 | North | USA,Canada | No
EL15KC1-048-230A** | CK40[C,U]T-60C+TDR | SL280UH080NV60C | R-454B | - - - | - - - | - - - | 48000 | 14.7 | 12.2 | No | 215667136 | North | USA,Canada | No
EL15KC1-048-230A** | CK40[C,U]T-60C+TDR | SL280UH090V60C | R-454B | - - - | - - - | - - - | 46500 | 14.7 | 12.2 | No | 215667104 | North | USA,Canada | No
EL15KC1-048-230A** | CK40[C,U]T-60C+TDR | SL280UH090XV60C | R-454B | - - - | - - - | - - - | 46500 | 14.7 | 12.2 | No | 215667106 | North | USA,Canada | No
EL15KC1-048-230A** | CK40[C,U]T-60C+TDR | SL280UH100NV60C | R-454B | - - - | - - - | - - - | 48000 | 14.7 | 12 | No | 215667138 | North | USA,Canada | No
EL15KC1-048-230A** | CK40[C,U]T-60C+TDR | SL280UH110V60C | R-454B | - - - | - - - | - - - | 46500 | 14.7 | 12.2 | No | 215667108 | North | USA,Canada | No
EL15KC1-048-230A** | CK40[C,U]T-60C+TDR | SL280UH110XV60C | R-454B | - - - | - - - | - - - | 46500 | 14.7 | 12.2 | No | 215667110 | North | USA,Canada | No
EL15KC1-048-230A** | CK40[C,U]T-60C+TDR | SL297UH080NV48C | R-454B | - - - | - - - | - - - | 46500 | 14.4 | 12 | No | 215667112 | North | USA,Canada | No
EL15KC1-048-230A** | CK40[C,U]T-60C+TDR | SL297UH080NV60C | R-454B | - - - | - - - | - - - | 46500 | 14.4 | 12.2 | No | 215667113 | North | USA,Canada | No
EL15KC1-048-230A** | CK40[C,U]T-60C+TDR | SLP99UH090XV48C | R-454B | - - - | - - - | - - - | 46500 | 14.3 | 11.7 | No | 215667115 | North | USA,Canada | No
EL15KC1-048-230A** | CK40[C,U]T-60C+TDR | SLP99UH090XV60C | R-454B | - - - | - - - | - - - | 46500 | 14.3 | 11.7 | No | 215667117 | North | USA,Canada | No
EL15KC1-048-230A** | CK40[C,U]T-60C+TDR | SLP99UH110XV60C | R-454B | - - - | - - - | - - - | 46500 | 14.4 | 12 | No | 215667118 | North | USA,Canada | No
EL15KC1-048-230A** | CK40[C,U]T-60D+TDR | - - - | R-454B | - - - | - - - | - - - | 45500 | 13.4 | 11 | No | 215667142 | North | USA,Canada | No
EL15KC1-048-230A** | CK40[C,U]T-60D+TDR | EL180UH100NE60C | R-454B | - - - | - - - | - - - | 48000 | 14.3 | 11.7 | No | 215667156 | North | USA,Canada | No
EL15KC1-048-230A** | CK40[C,U]T-60D+TDR | EL195UH100NE60C | R-454B | - - - | - - - | - - - | 47000 | 14.3 | 12 | No | 215667161 | North | USA,Canada | No
EL15KC1-048-230A** | CK40[C,U]T-60D+TDR | EL297UH110XV60C | R-454B | - - - | - - - | - - - | 46500 | 14.3 | 12 | No | 215667152 | North | USA,Canada | No
EL15KC1-048-230A** | CK40[C,U]T-60D+TDR | EL297UH135XE60D | R-454B | - - - | - - - | - - - | 47500 | 14.7 | 12 | No | 215667165 | North | USA,Canada | No
EL15KC1-048-230A** | CK40[C,U]T-60D+TDR | EL297UH135XV60D | R-454B | - - - | - - - | - - - | 46500 | 14.4 | 12.2 | No | 215667154 | North | USA,Canada | No
EL15KC1-048-230A** | CK40[C,U]T-60D+TDR | ML180UH135E60D | R-454B | - - - | - - - | - - - | 45000 | 14.7 | 12 | No | 215667144 | North | USA,Canada | No
EL15KC1-048-230A** | CK40[C,U]T-60D+TDR | ML196UH110XE60C | R-454B | - - - | - - - | - - - | 47500 | 14.7 | 12 | No | 215667163 | North | USA,Canada | No
EL15KC1-048-230A** | CK40[C,U]T-60D+TDR | ML196UH135XE60D | R-454B | - - - | - - - | - - - | 46000 | 14.3 | 12 | No | 215667146 | North | USA,Canada | No
EL15KC1-048-230A** | CK40[C,U]T-60D+TDR | SL280UH135V60D | R-454B | - - - | - - - | - - - | 46500 | 14.7 | 12.2 | No | 215667148 | North | USA,Canada | No
EL15KC1-048-230A** | CK40[C,U]T-60D+TDR | SL297UH080NV48C | R-454B | - - - | - - - | - - - | 47500 | 14.3 | 12 | No | 215667158 | North | USA,Canada | No
EL15KC1-048-230A** | CK40[C,U]T-60D+TDR | SL297UH080NV60C | R-454B | - - - | - - - | - - - | 47500 | 14.7 | 12 | No | 215667159 | North | USA,Canada | No
EL15KC1-048-230A** | CK40[C,U]T-60D+TDR | SLP99UH135XV60D | R-454B | - - - | - - - | - - - | 46500 | 14.4 | 12.2 | No | 215667150 | North | USA,Canada | No
EL15KC1-048-230A** | CK40DT-48C+TDR | EL297DF090XV60C | R-454B | - - - | - - - | - - - | 45500 | 13.8 | 11.5 | No | 215667193 | North | USA,Canada | No
EL15KC1-048-230A** | CK40DT-48C+TDR | EL297DF110XV60C | R-454B | - - - | - - - | - - - | 45500 | 13.8 | 11.5 | No | 215667194 | North | USA,Canada | No
EL15KC1-048-230A** | CK40DT-48C+TDR | ML180DF110E60C | R-454B | - - - | - - - | - - - | 45500 | 14.3 | 12 | No | 215667169 | North | USA,Canada | No
EL15KC1-048-230A** | CK40DT-48C+TDR | ML193DF090XE48C | R-454B | - - - | - - - | - - - | 45500 | 13.8 | 11.5 | No | 215667171 | North | USA,Canada | No
EL15KC1-048-230A** | CK40DT-48C+TDR | ML196DF090XE48C | R-454B | - - - | - - - | - - - | 45500 | 13.8 | 11.7 | No | 215667173 | North | USA,Canada | No
EL15KC1-048-230A** | CK40DT-48C+TDR | ML196DF110XE60C | R-454B | - - - | - - - | - - - | 43500 | 13.8 | 11.2 | No | 215667167 | North | USA,Canada | No
EL15KC1-048-230A** | CK40DT-48C+TDR | ML296DF070XV48B | R-454B | - - - | - - - | - - - | 45000 | 13.4 | 11 | No | 215667185 | North | USA,Canada | No
EL15KC1-048-230A** | CK40DT-48C+TDR | ML296DF090XV60C | R-454B | - - - | - - - | - - - | 46000 | 13.8 | 11.5 | No | 215667174 | North | USA,Canada | No
EL15KC1-048-230A** | CK40DT-48C+TDR | SL280DF080NV60C | R-454B | - - - | - - - | - - - | 46000 | 13.8 | 11.5 | No | 215667187 | North | USA,Canada | No
EL15KC1-048-230A** | CK40DT-48C+TDR | SL280DF090V60C | R-454B | - - - | - - - | - - - | 46500 | 13.8 | 11.7 | No | 215667176 | North | USA,Canada | No
EL15KC1-048-230A** | CK40DT-48C+TDR | SL280DF110V60C | R-454B | - - - | - - - | - - - | 46000 | 13.8 | 11.7 | No | 215667178 | North | USA,Canada | No
EL15KC1-048-230A** | CK40DT-48C+TDR | SLP99DF090XV48C | R-454B | - - - | - - - | - - - | 46000 | 13.4 | 11 | No | 215667180 | North | USA,Canada | No
EL15KC1-048-230A** | CK40DT-48C+TDR | SLP99DF090XV60C | R-454B | - - - | - - - | - - - | 45500 | 13.8 | 11.5 | No | 215667182 | North | USA,Canada | No
EL15KC1-048-230A** | CK40DT-48C+TDR | SLP99DF110XV60C | R-454B | - - - | - - - | - - - | 45500 | 13.8 | 11.5 | No | 215667184 | North | USA,Canada | No
EL15KC1-048-230A** | CK40DT-48C+TDR | SLP99UH070XV36B | R-454B | - - - | - - - | - - - | 45000 | 13.8 | 11.5 | No | 215667189 | North | USA,Canada | No
EL15KC1-048-230A** | CK40DT-48C+TDR | SLP99UH110XV60C | R-454B | - - - | - - - | - - - | 46000 | 13.8 | 11.5 | No | 215667191 | North | USA,Canada | No
EL15KC1-048-230A** | CK40DT-50/60C+TDR | EL297DF090XV60C | R-454B | - - - | - - - | - - - | 46500 | 13.8 | 11 | No | 215667215 | North | USA,Canada | No
EL15KC1-048-230A** | CK40DT-50/60C+TDR | EL297DF110XV60C | R-454B | - - - | - - - | - - - | 46500 | 13.8 | 11 | No | 215667217 | North | USA,Canada | No
EL15KC1-048-230A** | CK40DT-50/60C+TDR | ML180DF110E60C | R-454B | - - - | - - - | - - - | 46000 | 14.4 | 12 | No | 215667198 | North | USA,Canada | No
EL15KC1-048-230A** | CK40DT-50/60C+TDR | ML193DF090XE48C | R-454B | - - - | - - - | - - - | 44500 | 13.8 | 11.7 | No | 215667199 | North | USA,Canada | No
EL15KC1-048-230A** | CK40DT-50/60C+TDR | ML196DF090XE48C | R-454B | - - - | - - - | - - - | 44500 | 14.3 | 11.7 | No | 215667201 | North | USA,Canada | No
EL15KC1-048-230A** | CK40DT-50/60C+TDR | ML196DF110XE60C | R-454B | - - - | - - - | - - - | 45000 | 13.8 | 11.7 | No | 215667203 | North | USA,Canada | No
EL15KC1-048-230A** | CK40DT-50/60C+TDR | ML296DF090XV60C | R-454B | - - - | - - - | - - - | 45500 | 13.8 | 11.5 | No | 215667205 | North | USA,Canada | No
EL15KC1-048-230A** | CK40DT-50/60C+TDR | SL280DF080NV60C | R-454B | - - - | - - - | - - - | 45000 | 13.8 | 11.5 | No | 215667196 | North | USA,Canada | No
EL15KC1-048-230A** | CK40DT-50/60C+TDR | SL280DF090V60C | R-454B | - - - | - - - | - - - | 45500 | 13.8 | 11.7 | No | 215667206 | North | USA,Canada | No
EL15KC1-048-230A** | CK40DT-50/60C+TDR | SL280DF110V60C | R-454B | - - - | - - - | - - - | 45500 | 14.3 | 11.7 | No | 215667208 | North | USA,Canada | No
EL15KC1-048-230A** | CK40DT-50/60C+TDR | SLP99DF090XV48C | R-454B | - - - | - - - | - - - | 45000 | 13.5 | 11.5 | No | 215667210 | North | USA,Canada | No
EL15KC1-048-230A** | CK40DT-50/60C+TDR | SLP99DF090XV60C | R-454B | - - - | - - - | - - - | 45000 | 13.5 | 11 | No | 215667212 | North | USA,Canada | No
EL15KC1-048-230A** | CK40DT-50/60C+TDR | SLP99DF110XV60C | R-454B | - - - | - - - | - - - | 45000 | 13.8 | 11 | No | 215667213 | North | USA,Canada | No
EL15KC1-048-230A** | CK40HT-48B+TDR | EL280UH090E48B | R-454B | - - - | - - - | - - - | 46000 | 13.8 | 11.7 | No | 215667222 | North | USA,Canada | No
EL15KC1-048-230A** | CK40HT-48B+TDR | EL280UH090XE48B | R-454B | - - - | - - - | - - - | 44000 | 13.8 | 11.7 | No | 215667224 | North | USA,Canada | No
EL15KC1-048-230A** | CK40HT-48B+TDR | EL297UH070XV36B | R-454B | - - - | - - - | - - - | 45500 | 13.8 | 11.5 | No | 215667245 | North | USA,Canada | No
EL15KC1-048-230A** | CK40HT-48B+TDR | EL297UH110XV60C | R-454B | - - - | - - - | - - - | 45500 | 13.8 | 11.7 | No | 215667247 | North | USA,Canada | No
EL15KC1-048-230A** | CK40HT-48B+TDR | ML180UH070V48B | R-454B | - - - | - - - | - - - | 46500 | 13.8 | 11.7 | No | 215667225 | North | USA,Canada | No
EL15KC1-048-230A** | CK40HT-48B+TDR | ML180UH090E48B | R-454B | - - - | - - - | - - - | 44000 | 14.3 | 11.7 | No | 215667218 | North | USA,Canada | No
EL15KC1-048-230A** | CK40HT-48B+TDR | ML180UH090V48B | R-454B | - - - | - - - | - - - | 46000 | 13.8 | 11 | No | 215667227 | North | USA,Canada | No
EL15KC1-048-230A** | CK40HT-48B+TDR | ML180UH090XE48B | R-454B | - - - | - - - | - - - | 44000 | 14.3 | 11.7 | No | 215667220 | North | USA,Canada | No
EL15KC1-048-230A** | CK40HT-48B+TDR | ML180UH110V60C | R-454B | - - - | - - - | - - - | 46500 | 14.3 | 11.7 | No | 215667238 | North | USA,Canada | No
EL15KC1-048-230A** | CK40HT-48B+TDR | ML193UH090XE48C | R-454B | - - - | - - - | - - - | 45500 | 13.8 | 11.5 | No | 215667240 | North | USA,Canada | No
EL15KC1-048-230A** | CK40HT-48B+TDR | ML193UH110XE48C | R-454B | - - - | - - - | - - - | 45500 | 13.8 | 11.7 | No | 215667242 | North | USA,Canada | No
EL15KC1-048-230A** | CK40HT-48B+TDR | ML193UH110XE60C | R-454B | - - - | - - - | - - - | 46000 | 13.8 | 11.5 | No | 215667244 | North | USA,Canada | No
EL15KC1-048-230A** | CK40HT-48B+TDR | SL280UH080NV48B | R-454B | - - - | - - - | - - - | 46000 | 13.8 | 11.5 | No | 215667229 | North | USA,Canada | No
EL15KC1-048-230A** | CK40HT-48B+TDR | SL280UH090V36B | R-454B | - - - | - - - | - - - | 46000 | 13.8 | 11.7 | No | 215667231 | North | USA,Canada | No
EL15KC1-048-230A** | CK40HT-48B+TDR | SL280UH090V48B | R-454B | - - - | - - - | - - - | 45500 | 13.8 | 11.7 | No | 215667233 | North | USA,Canada | No
EL15KC1-048-230A** | CK40HT-48B+TDR | SL280UH090XV48B | R-454B | - - - | - - - | - - - | 45500 | 13.8 | 11.7 | No | 215667234 | North | USA,Canada | No
EL15KC1-048-230A** | CK40HT-48B+TDR | SLP99UH070XV36B | R-454B | - - - | - - - | - - - | 45500 | 13.8 | 11.5 | No | 215667236 | North | USA,Canada | No
EL15KC1-048-230A** | CK40HT-48C+TDR | EL180UH100NE60C | R-454B | - - - | - - - | - - - | 46500 | 13.8 | 11 | No | 215667301 | North | USA,Canada | No
EL15KC1-048-230A** | CK40HT-48C+TDR | EL195UH100NE60C | R-454B | - - - | - - - | - - - | 46500 | 13.8 | 11.5 | No | 215667303 | North | USA,Canada | No
EL15KC1-048-230A** | CK40HT-48C+TDR | EL196UH110XE60C | R-454B | - - - | - - - | - - - | 44500 | 14.3 | 11.7 | No | 215667249 | North | USA,Canada | No
EL15KC1-048-230A** | CK40HT-48C+TDR | EL280UH110E48C | R-454B | - - - | - - - | - - - | 44500 | 14.3 | 11.7 | No | 215667251 | North | USA,Canada | No
EL15KC1-048-230A** | CK40HT-48C+TDR | EL280UH110E60C | R-454B | - - - | - - - | - - - | 44500 | 14.3 | 11.7 | No | 215667253 | North | USA,Canada | No
EL15KC1-048-230A** | CK40HT-48C+TDR | EL280UH110XE60C | R-454B | - - - | - - - | - - - | 44500 | 14.3 | 11.7 | No | 215667255 | North | USA,Canada | No
EL15KC1-048-230A** | CK40HT-48C+TDR | EL297UH090XV36C | R-454B | - - - | - - - | - - - | 46000 | 14.3 | 11.7 | No | 215667309 | North | USA,Canada | No
EL15KC1-048-230A** | CK40HT-48C+TDR | EL297UH090XV48C | R-454B | - - - | - - - | - - - | 45000 | 13.8 | 11.5 | No | 215667290 | North | USA,Canada | No
EL15KC1-048-230A** | CK40HT-48C+TDR | EL297UH090XV60C | R-454B | - - - | - - - | - - - | 45000 | 13.8 | 11.5 | No | 215667292 | North | USA,Canada | No
EL15KC1-048-230A** | CK40HT-48C+TDR | EL297UH110XE60C | R-454B | - - - | - - - | - - - | 44500 | 14.3 | 11.7 | No | 215667294 | North | USA,Canada | No
EL15KC1-048-230A** | CK40HT-48C+TDR | EL297UH110XV48C | R-454B | - - - | - - - | - - - | 45000 | 13.8 | 11.5 | No | 215667296 | North | USA,Canada | No
EL15KC1-048-230A** | CK40HT-48C+TDR | EL297UH110XV60C | R-454B | - - - | - - - | - - - | 45000 | 13.8 | 11.7 | No | 215667298 | North | USA,Canada | No
EL15KC1-048-230A** | CK40HT-48C+TDR | ML180UH090E60C | R-454B | - - - | - - - | - - - | 44500 | 14.3 | 12 | No | 215667256 | North | USA,Canada | No
EL15KC1-048-230A** | CK40HT-48C+TDR | ML180UH110E60C | R-454B | - - - | - - - | - - - | 45000 | 13.8 | 11.7 | No | 215667258 | North | USA,Canada | No
EL15KC1-048-230A** | CK40HT-48C+TDR | ML180UH110V60C | R-454B | - - - | - - - | - - - | 45500 | 14.3 | 12 | No | 215667260 | North | USA,Canada | No
EL15KC1-048-230A** | CK40HT-48C+TDR | ML180UH110XE60C | R-454B | - - - | - - - | - - - | 45000 | 13.8 | 11.7 | No | 215667261 | North | USA,Canada | No
EL15KC1-048-230A** | CK40HT-48C+TDR | ML193UH090XE48C | R-454B | - - - | - - - | - - - | 46000 | 13.8 | 11.7 | No | 215667263 | North | USA,Canada | No
EL15KC1-048-230A** | CK40HT-48C+TDR | ML193UH110XE48C | R-454B | - - - | - - - | - - - | 46000 | 14.3 | 11.7 | No | 215667265 | North | USA,Canada | No
EL15KC1-048-230A** | CK40HT-48C+TDR | ML193UH110XE60C | R-454B | - - - | - - - | - - - | 45000 | 13.8 | 11.7 | No | 215667267 | North | USA,Canada | No
EL15KC1-048-230A** | CK40HT-48C+TDR | ML196UH090XE60C | R-454B | - - - | - - - | - - - | 46500 | 13.8 | 11.5 | No | 215667305 | North | USA,Canada | No
EL15KC1-048-230A** | CK40HT-48C+TDR | ML196UH110XE60C | R-454B | - - - | - - - | - - - | 44500 | 14.3 | 11.7 | No | 215667269 | North | USA,Canada | No
EL15KC1-048-230A** | CK40HT-48C+TDR | ML296UH090XV48C | R-454B | - - - | - - - | - - - | 45000 | 13.8 | 11.5 | No | 215667270 | North | USA,Canada | No
EL15KC1-048-230A** | CK40HT-48C+TDR | ML296UH110XV60C | R-454B | - - - | - - - | - - - | 45500 | 14.3 | 11.7 | No | 215667272 | North | USA,Canada | No
EL15KC1-048-230A** | CK40HT-48C+TDR | SL280UH080NV48B | R-454B | - - - | - - - | - - - | 46000 | 13.8 | 11.5 | No | 215667299 | North | USA,Canada | No
EL15KC1-048-230A** | CK40HT-48C+TDR | SL280UH080NV60C | R-454B | - - - | - - - | - - - | 46000 | 14.3 | 11.7 | No | 215667306 | North | USA,Canada | No
EL15KC1-048-230A** | CK40HT-48C+TDR | SL280UH090V60C | R-454B | - - - | - - - | - - - | 45000 | 13.8 | 11.7 | No | 215667274 | North | USA,Canada | No
EL15KC1-048-230A** | CK40HT-48C+TDR | SL280UH090XV60C | R-454B | - - - | - - - | - - - | 45000 | 13.8 | 11.7 | No | 215667276 | North | USA,Canada | No
EL15KC1-048-230A** | CK40HT-48C+TDR | SL280UH100NV60C | R-454B | - - - | - - - | - - - | 46500 | 14.3 | 11.7 | No | 215667307 | North | USA,Canada | No
EL15KC1-048-230A** | CK40HT-48C+TDR | SL280UH110V60C | R-454B | - - - | - - - | - - - | 45000 | 13.8 | 11.7 | No | 215667278 | North | USA,Canada | No
EL15KC1-048-230A** | CK40HT-48C+TDR | SL280UH110XV60C | R-454B | - - - | - - - | - - - | 45000 | 13.8 | 11.7 | No | 215667279 | North | USA,Canada | No
EL15KC1-048-230A** | CK40HT-48C+TDR | SL297UH080NV48C | R-454B | - - - | - - - | - - - | 45000 | 13.8 | 11.7 | No | 215667281 | North | USA,Canada | No
EL15KC1-048-230A** | CK40HT-48C+TDR | SL297UH080NV60C | R-454B | - - - | - - - | - - - | 45000 | 13.8 | 11.7 | No | 215667283 | North | USA,Canada | No
EL15KC1-048-230A** | CK40HT-48C+TDR | SLP99UH090XV48C | R-454B | - - - | - - - | - - - | 45000 | 13.8 | 11.5 | No | 215667285 | North | USA,Canada | No
EL15KC1-048-230A** | CK40HT-48C+TDR | SLP99UH090XV60C | R-454B | - - - | - - - | - - - | 45000 | 13.8 | 11.5 | No | 215667287 | North | USA,Canada | No
EL15KC1-048-230A** | CK40HT-48C+TDR | SLP99UH110XV60C | R-454B | - - - | - - - | - - - | 45000 | 13.8 | 11.5 | No | 215667288 | North | USA,Canada | No
EL15KC1-048-230A** | CK40HT-51/61C+TDR | EL180UH100NE60C | R-454B | - - - | - - - | - - - | 47500 | 13.8 | 11.5 | No | 215667361 | North | USA,Canada | No
EL15KC1-048-230A** | CK40HT-51/61C+TDR | EL195UH100NE60C | R-454B | - - - | - - - | - - - | 45500 | 13.8 | 11.7 | No | 215667310 | North | USA,Canada | No
EL15KC1-048-230A** | CK40HT-51/61C+TDR | EL196UH110XE60C | R-454B | - - - | - - - | - - - | 45500 | 14.4 | 12 | No | 215667312 | North | USA,Canada | No
EL15KC1-048-230A** | CK40HT-51/61C+TDR | EL280UH110E48C | R-454B | - - - | - - - | - - - | 45500 | 14.4 | 12 | No | 215667314 | North | USA,Canada | No
EL15KC1-048-230A** | CK40HT-51/61C+TDR | EL280UH110E60C | R-454B | - - - | - - - | - - - | 45500 | 14.7 | 12 | No | 215667315 | North | USA,Canada | No
EL15KC1-048-230A** | CK40HT-51/61C+TDR | EL280UH110XE60C | R-454B | - - - | - - - | - - - | 45500 | 14.7 | 12 | No | 215667317 | North | USA,Canada | No
EL15KC1-048-230A** | CK40HT-51/61C+TDR | EL297UH090XV36C | R-454B | - - - | - - - | - - - | 47000 | 14.3 | 12 | No | 215667373 | North | USA,Canada | No
EL15KC1-048-230A** | CK40HT-51/61C+TDR | EL297UH090XV48C | R-454B | - - - | - - - | - - - | 46000 | 13.8 | 11.7 | No | 215667352 | North | USA,Canada | No
EL15KC1-048-230A** | CK40HT-51/61C+TDR | EL297UH090XV60C | R-454B | - - - | - - - | - - - | 46000 | 13.8 | 11.7 | No | 215667354 | North | USA,Canada | No
EL15KC1-048-230A** | CK40HT-51/61C+TDR | EL297UH110XE60C | R-454B | - - - | - - - | - - - | 45000 | 14.4 | 12 | No | 215667356 | North | USA,Canada | No
EL15KC1-048-230A** | CK40HT-51/61C+TDR | EL297UH110XV48C | R-454B | - - - | - - - | - - - | 46000 | 13.8 | 11.7 | No | 215667358 | North | USA,Canada | No
EL15KC1-048-230A** | CK40HT-51/61C+TDR | EL297UH110XV60C | R-454B | - - - | - - - | - - - | 46000 | 13.8 | 11.7 | No | 215667359 | North | USA,Canada | No
EL15KC1-048-230A** | CK40HT-51/61C+TDR | ML180UH090E60C | R-454B | - - - | - - - | - - - | 45500 | 14.7 | 12.2 | No | 215667319 | North | USA,Canada | No
EL15KC1-048-230A** | CK40HT-51/61C+TDR | ML180UH110E60C | R-454B | - - - | - - - | - - - | 46000 | 14.3 | 11.7 | No | 215667321 | North | USA,Canada | No
EL15KC1-048-230A** | CK40HT-51/61C+TDR | ML180UH110V60C | R-454B | - - - | - - - | - - - | 46500 | 14.7 | 12.2 | No | 215667323 | North | USA,Canada | No
EL15KC1-048-230A** | CK40HT-51/61C+TDR | ML180UH110XE60C | R-454B | - - - | - - - | - - - | 46000 | 14.3 | 11.7 | No | 215667324 | North | USA,Canada | No
EL15KC1-048-230A** | CK40HT-51/61C+TDR | ML193UH090XE48C | R-454B | - - - | - - - | - - - | 45500 | 14.3 | 11.7 | No | 215667326 | North | USA,Canada | No
EL15KC1-048-230A** | CK40HT-51/61C+TDR | ML193UH110XE48C | R-454B | - - - | - - - | - - - | 45500 | 14.4 | 12 | No | 215667327 | North | USA,Canada | No
EL15KC1-048-230A** | CK40HT-51/61C+TDR | ML193UH110XE60C | R-454B | - - - | - - - | - - - | 47500 | 14.3 | 11.7 | No | 215667363 | North | USA,Canada | No
EL15KC1-048-230A** | CK40HT-51/61C+TDR | ML196UH090XE60C | R-454B | - - - | - - - | - - - | 47500 | 14.3 | 11.7 | No | 215667365 | North | USA,Canada | No
EL15KC1-048-230A** | CK40HT-51/61C+TDR | ML196UH110XE60C | R-454B | - - - | - - - | - - - | 45500 | 14.3 | 12 | No | 215667329 | North | USA,Canada | No
EL15KC1-048-230A** | CK40HT-51/61C+TDR | ML296UH090XV48C | R-454B | - - - | - - - | - - - | 46000 | 14.3 | 11.7 | No | 215667331 | North | USA,Canada | No
EL15KC1-048-230A** | CK40HT-51/61C+TDR | ML296UH110XV60C | R-454B | - - - | - - - | - - - | 46000 | 14.4 | 12 | No | 215667333 | North | USA,Canada | No
EL15KC1-048-230A** | CK40HT-51/61C+TDR | SL280UH080NV48B | R-454B | - - - | - - - | - - - | 47000 | 14.3 | 11.7 | No | 215667372 | North | USA,Canada | No
EL15KC1-048-230A** | CK40HT-51/61C+TDR | SL280UH080NV60C | R-454B | - - - | - - - | - - - | 47000 | 14.7 | 12 | No | 215667367 | North | USA,Canada | No
EL15KC1-048-230A** | CK40HT-51/61C+TDR | SL280UH090V60C | R-454B | - - - | - - - | - - - | 46000 | 14.3 | 12 | No | 215667335 | North | USA,Canada | No
EL15KC1-048-230A** | CK40HT-51/61C+TDR | SL280UH090XV60C | R-454B | - - - | - - - | - - - | 46000 | 14.3 | 12 | No | 215667337 | North | USA,Canada | No
EL15KC1-048-230A** | CK40HT-51/61C+TDR | SL280UH100NV60C | R-454B | - - - | - - - | - - - | 47500 | 14.3 | 12 | No | 215667369 | North | USA,Canada | No
EL15KC1-048-230A** | CK40HT-51/61C+TDR | SL280UH110V60C | R-454B | - - - | - - - | - - - | 46000 | 14.3 | 11.7 | No | 215667339 | North | USA,Canada | No
EL15KC1-048-230A** | CK40HT-51/61C+TDR | SL280UH110XV60C | R-454B | - - - | - - - | - - - | 46000 | 14.3 | 11.7 | No | 215667341 | North | USA,Canada | No
EL15KC1-048-230A** | CK40HT-51/61C+TDR | SL297UH080NV48C | R-454B | - - - | - - - | - - - | 46000 | 14.3 | 11.7 | No | 215667343 | North | USA,Canada | No
EL15KC1-048-230A** | CK40HT-51/61C+TDR | SL297UH080NV60C | R-454B | - - - | - - - | - - - | 46000 | 13.8 | 11.7 | No | 215667345 | North | USA,Canada | No
EL15KC1-048-230A** | CK40HT-51/61C+TDR | SLP99UH090XV48C | R-454B | - - - | - - - | - - - | 46000 | 13.8 | 11.7 | No | 215667346 | North | USA,Canada | No
EL15KC1-048-230A** | CK40HT-51/61C+TDR | SLP99UH090XV60C | R-454B | - - - | - - - | - - - | 46000 | 13.8 | 11.7 | No | 215667348 | North | USA,Canada | No
EL15KC1-048-230A** | CK40HT-51/61C+TDR | SLP99UH110XV60C | R-454B | - - - | - - - | - - - | 46000 | 14.3 | 11.7 | No | 215667350 | North | USA,Canada | No
EL15KC1-048-230A** | CK40HT-60D+TDR | EL180UH100NE60C | R-454B | - - - | - - - | - - - | 47500 | 13.8 | 11.7 | No | 215667388 | North | USA,Canada | No
EL15KC1-048-230A** | CK40HT-60D+TDR | EL195UH080NE48C | R-454B | - - - | - - - | - - - | 46500 | 14.3 | 11.7 | No | 215667390 | North | USA,Canada | No
EL15KC1-048-230A** | CK40HT-60D+TDR | EL195UH100NE60C | R-454B | - - - | - - - | - - - | 46500 | 14.3 | 12 | No | 215667392 | North | USA,Canada | No
EL15KC1-048-230A** | CK40HT-60D+TDR | EL196UH090XE48C | R-454B | - - - | - - - | - - - | 47000 | 14.3 | 12 | No | 215667393 | North | USA,Canada | No
EL15KC1-048-230A** | CK40HT-60D+TDR | EL196UH110XE60C | R-454B | - - - | - - - | - - - | 47000 | 14.7 | 12 | No | 215667395 | North | USA,Canada | No
EL15KC1-048-230A** | CK40HT-60D+TDR | EL297UH110XV60C | R-454B | - - - | - - - | - - - | 46000 | 14.3 | 11.7 | No | 215667382 | North | USA,Canada | No
EL15KC1-048-230A** | CK40HT-60D+TDR | EL297UH135XE60D | R-454B | - - - | - - - | - - - | 45500 | 14.3 | 12 | No | 215667384 | North | USA,Canada | No
EL15KC1-048-230A** | CK40HT-60D+TDR | EL297UH135XV60D | R-454B | - - - | - - - | - - - | 46000 | 14.3 | 12 | No | 215667386 | North | USA,Canada | No
EL15KC1-048-230A** | CK40HT-60D+TDR | ML180UH090E48B | R-454B | - - - | - - - | - - - | 47000 | 14.7 | 12.2 | No | 215667413 | North | USA,Canada | No
EL15KC1-048-230A** | CK40HT-60D+TDR | ML180UH090E60C | R-454B | - - - | - - - | - - - | 47000 | 14.7 | 12.2 | No | 215667415 | North | USA,Canada | No
EL15KC1-048-230A** | CK40HT-60D+TDR | ML180UH110E60C | R-454B | - - - | - - - | - - - | 48000 | 14.3 | 12 | No | 215667417 | North | USA,Canada | No
EL15KC1-048-230A** | CK40HT-60D+TDR | ML180UH110XE60C | R-454B | - - - | - - - | - - - | 48000 | 14.3 | 12 | No | 215667397 | North | USA,Canada | No
EL15KC1-048-230A** | CK40HT-60D+TDR | ML180UH135E60D | R-454B | - - - | - - - | - - - | 46000 | 14.3 | 11.7 | No | 215667375 | North | USA,Canada | No
EL15KC1-048-230A** | CK40HT-60D+TDR | ML193UH090XE48C | R-454B | - - - | - - - | - - - | 47000 | 14.3 | 12 | No | 215667399 | North | USA,Canada | No
EL15KC1-048-230A** | CK40HT-60D+TDR | ML193UH110XE60C | R-454B | - - - | - - - | - - - | 46500 | 14.7 | 12 | No | 215667418 | North | USA,Canada | No
EL15KC1-048-230A** | CK40HT-60D+TDR | ML196UH090XE48C | R-454B | - - - | - - - | - - - | 47000 | 14.3 | 12 | No | 215667401 | North | USA,Canada | No
EL15KC1-048-230A** | CK40HT-60D+TDR | ML196UH110XE60C | R-454B | - - - | - - - | - - - | 47000 | 14.3 | 12 | No | 215667403 | North | USA,Canada | No
EL15KC1-048-230A** | CK40HT-60D+TDR | ML196UH135XE60D | R-454B | - - - | - - - | - - - | 45500 | 14.3 | 12 | No | 215667377 | North | USA,Canada | No
EL15KC1-048-230A** | CK40HT-60D+TDR | SL280UH080NV60C | R-454B | - - - | - - - | - - - | 47000 | 14.7 | 12 | No | 215667405 | North | USA,Canada | No
EL15KC1-048-230A** | CK40HT-60D+TDR | SL280UH135V60D | R-454B | - - - | - - - | - - - | 46000 | 14.4 | 12 | No | 215667379 | North | USA,Canada | No
EL15KC1-048-230A** | CK40HT-60D+TDR | SL297UH080NV48C | R-454B | - - - | - - - | - - - | 47000 | 14.3 | 12 | No | 215667407 | North | USA,Canada | No
EL15KC1-048-230A** | CK40HT-60D+TDR | SL297UH080NV60C | R-454B | - - - | - - - | - - - | 47500 | 14.3 | 11.7 | No | 215667409 | North | USA,Canada | No
EL15KC1-048-230A** | CK40HT-60D+TDR | SLP99UH090XV60C | R-454B | - - - | - - - | - - - | 47500 | 13.8 | 11.7 | No | 215667411 | North | USA,Canada | No
EL15KC1-048-230A** | CK40HT-60D+TDR | SLP99UH135XV60D | R-454B | - - - | - - - | - - - | 46000 | 14.3 | 12 | No | 215667380 | North | USA,Canada | No
EL15KC1-060-230A** | CBK45UHET-060-230 | - - - | R-454B | - - - | - - - | - - - | 56500 | 13.4 | 11.2 | No | 215667422 | North | USA,Canada | No
EL15KC1-060-230A** | CBK45UHVT-048-230 | - - - | R-454B | - - - | - - - | - - - | 57000 | 13.8 | 11.5 | No | 215667423 | North | USA,Canada | No
EL15KC1-060-230A** | CBK45UHVT-060-230 | - - - | R-454B | - - - | - - - | - - - | 56500 | 13.4 | 11.2 | No | 215667425 | North | USA,Canada | No
EL15KC1-060-230A** | CBK47UHET-048-230 | - - - | R-454B | - - - | - - - | - - - | 57000 | 13.8 | 11.2 | No | 215667427 | North | USA,Canada | No
EL15KC1-060-230A** | CBK47UHET-060-230 | - - - | R-454B | - - - | - - - | - - - | 56000 | 13.4 | 11.2 | No | 215667429 | North | USA,Canada | No
EL15KC1-060-230A** | CBK48MVT-048-230 | - - - | R-454B | - - - | - - - | - - - | 57500 | 13.8 | 11.5 | No | 215667431 | North | USA,Canada | No
EL15KC1-060-230A** | CBK48MVT-060-230 | - - - | R-454B | - - - | - - - | - - - | 57000 | 13.8 | 11.5 | No | 215667432 | North | USA,Canada | No
EL15KC1-060-230A** | CK40[C,U]T-48C+TDR | EL297UH090XV48C | R-454B | - - - | - - - | - - - | 56000 | 13.4 | 11.2 | No | 215667452 | North | USA,Canada | No
EL15KC1-060-230A** | CK40[C,U]T-48C+TDR | EL297UH090XV60C | R-454B | - - - | - - - | - - - | 56000 | 13.4 | 11.2 | No | 215667454 | North | USA,Canada | No
EL15KC1-060-230A** | CK40[C,U]T-48C+TDR | EL297UH110XV60C | R-454B | - - - | - - - | - - - | 56500 | 13.8 | 11.2 | No | 215667456 | North | USA,Canada | No
EL15KC1-060-230A** | CK40[C,U]T-48C+TDR | ML180UH110V60C | R-454B | - - - | - - - | - - - | 56500 | 13.8 | 11.7 | No | 215667434 | North | USA,Canada | No
EL15KC1-060-230A** | CK40[C,U]T-48C+TDR | ML196UH090XE60C | R-454B | - - - | - - - | - - - | 56500 | 13.4 | 11.2 | No | 215667436 | North | USA,Canada | No
EL15KC1-060-230A** | CK40[C,U]T-48C+TDR | ML296UH110XV60C | R-454B | - - - | - - - | - - - | 57000 | 13.8 | 11.5 | No | 215667438 | North | USA,Canada | No
EL15KC1-060-230A** | CK40[C,U]T-48C+TDR | SL280UH080NV60C | R-454B | - - - | - - - | - - - | 56500 | 13.8 | 11.5 | No | 215667439 | North | USA,Canada | No
EL15KC1-060-230A** | CK40[C,U]T-48C+TDR | SL280UH090V60C | R-454B | - - - | - - - | - - - | 57000 | 13.8 | 11.5 | No | 215667441 | North | USA,Canada | No
EL15KC1-060-230A** | CK40[C,U]T-48C+TDR | SL280UH090XV60C | R-454B | - - - | - - - | - - - | 57000 | 13.8 | 11.5 | No | 215667443 | North | USA,Canada | No
EL15KC1-060-230A** | CK40[C,U]T-48C+TDR | SL280UH110V60C | R-454B | - - - | - - - | - - - | 56500 | 13.8 | 11.5 | No | 215667445 | North | USA,Canada | No
EL15KC1-060-230A** | CK40[C,U]T-48C+TDR | SL280UH110XV60C | R-454B | - - - | - - - | - - - | 56500 | 13.8 | 11.5 | No | 215667446 | North | USA,Canada | No
EL15KC1-060-230A** | CK40[C,U]T-48C+TDR | SLP99UH090XV48C | R-454B | - - - | - - - | - - - | 56500 | 13.4 | 11.2 | No | 215667448 | North | USA,Canada | No
EL15KC1-060-230A** | CK40[C,U]T-48C+TDR | SLP99UH110XV60C | R-454B | - - - | - - - | - - - | 56500 | 13.8 | 11.5 | No | 215667450 | North | USA,Canada | No
EL15KC1-060-230A** | CK40[C,U]T-49C+TDR | - - - | R-454B | - - - | - - - | - - - | 56000 | 13.4 | 11.2 | No | 215667458 | North | USA,Canada | No
EL15KC1-060-230A** | CK40[C,U]T-49C+TDR | EL180UH100NE60C | R-454B | - - - | - - - | - - - | 58000 | 13.4 | 11.2 | No | 215667494 | North | USA,Canada | No
EL15KC1-060-230A** | CK40[C,U]T-49C+TDR | EL195UH100NE60C | R-454B | - - - | - - - | - - - | 57000 | 13.8 | 11.5 | No | 215667460 | North | USA,Canada | No
EL15KC1-060-230A** | CK40[C,U]T-49C+TDR | EL196UH110XE60C | R-454B | - - - | - - - | - - - | 58000 | 13.8 | 11.5 | No | 215667461 | North | USA,Canada | No
EL15KC1-060-230A** | CK40[C,U]T-49C+TDR | EL280UH110E60C | R-454B | - - - | - - - | - - - | 58500 | 13.8 | 11.5 | No | 215667463 | North | USA,Canada | No
EL15KC1-060-230A** | CK40[C,U]T-49C+TDR | EL280UH110XE60C | R-454B | - - - | - - - | - - - | 58500 | 13.8 | 11.5 | No | 215667465 | North | USA,Canada | No
EL15KC1-060-230A** | CK40[C,U]T-49C+TDR | EL297UH090XV48C | R-454B | - - - | - - - | - - - | 57500 | 13.8 | 11.2 | No | 215667506 | North | USA,Canada | No
EL15KC1-060-230A** | CK40[C,U]T-49C+TDR | EL297UH090XV60C | R-454B | - - - | - - - | - - - | 57500 | 13.8 | 11.5 | No | 215667489 | North | USA,Canada | No
EL15KC1-060-230A** | CK40[C,U]T-49C+TDR | EL297UH110XE60C | R-454B | - - - | - - - | - - - | 57500 | 13.8 | 11.5 | No | 215667490 | North | USA,Canada | No
EL15KC1-060-230A** | CK40[C,U]T-49C+TDR | EL297UH110XV60C | R-454B | - - - | - - - | - - - | 57500 | 13.8 | 11.5 | No | 215667492 | North | USA,Canada | No
EL15KC1-060-230A** | CK40[C,U]T-49C+TDR | ML180UH090E60C | R-454B | - - - | - - - | - - - | 58500 | 13.8 | 11.7 | No | 215667467 | North | USA,Canada | No
EL15KC1-060-230A** | CK40[C,U]T-49C+TDR | ML180UH110E60C | R-454B | - - - | - - - | - - - | 58500 | 13.8 | 11.5 | No | 215667468 | North | USA,Canada | No
EL15KC1-060-230A** | CK40[C,U]T-49C+TDR | ML180UH110V60C | R-454B | - - - | - - - | - - - | 58000 | 14.3 | 12 | No | 215667470 | North | USA,Canada | No
EL15KC1-060-230A** | CK40[C,U]T-49C+TDR | ML180UH110XE60C | R-454B | - - - | - - - | - - - | 58500 | 13.8 | 11.5 | No | 215667472 | North | USA,Canada | No
EL15KC1-060-230A** | CK40[C,U]T-49C+TDR | ML193UH110XE60C | R-454B | - - - | - - - | - - - | 58000 | 13.8 | 11.5 | No | 215667473 | North | USA,Canada | No
EL15KC1-060-230A** | CK40[C,U]T-49C+TDR | ML196UH090XE60C | R-454B | - - - | - - - | - - - | 57500 | 13.8 | 11.5 | No | 215667496 | North | USA,Canada | No
EL15KC1-060-230A** | CK40[C,U]T-49C+TDR | ML196UH110XE60C | R-454B | - - - | - - - | - - - | 58000 | 13.8 | 11.5 | No | 215667475 | North | USA,Canada | No
EL15KC1-060-230A** | CK40[C,U]T-49C+TDR | ML296UH090XV48C | R-454B | - - - | - - - | - - - | 58000 | 13.8 | 11.5 | No | 215667497 | North | USA,Canada | No
EL15KC1-060-230A** | CK40[C,U]T-49C+TDR | ML296UH110XV60C | R-454B | - - - | - - - | - - - | 57500 | 13.8 | 11.7 | No | 215667477 | North | USA,Canada | No
EL15KC1-060-230A** | CK40[C,U]T-49C+TDR | SL280UH080NV60C | R-454B | - - - | - - - | - - - | 58500 | 13.8 | 11.7 | No | 215667499 | North | USA,Canada | No
EL15KC1-060-230A** | CK40[C,U]T-49C+TDR | SL280UH090V60C | R-454B | - - - | - - - | - - - | 58000 | 13.8 | 11.7 | No | 215667479 | North | USA,Canada | No
EL15KC1-060-230A** | CK40[C,U]T-49C+TDR | SL280UH090XV60C | R-454B | - - - | - - - | - - - | 58000 | 13.8 | 11.7 | No | 215667481 | North | USA,Canada | No
EL15KC1-060-230A** | CK40[C,U]T-49C+TDR | SL280UH100NV60C | R-454B | - - - | - - - | - - - | 58000 | 13.8 | 11.7 | No | 215667501 | North | USA,Canada | No
EL15KC1-060-230A** | CK40[C,U]T-49C+TDR | SL280UH110V60C | R-454B | - - - | - - - | - - - | 58500 | 13.8 | 11.7 | No | 215667482 | North | USA,Canada | No
EL15KC1-060-230A** | CK40[C,U]T-49C+TDR | SL280UH110XV60C | R-454B | - - - | - - - | - - - | 58500 | 13.8 | 11.7 | No | 215667484 | North | USA,Canada | No
EL15KC1-060-230A** | CK40[C,U]T-49C+TDR | SL297UH080NV60C | R-454B | - - - | - - - | - - - | 58000 | 13.8 | 11.5 | No | 215667503 | North | USA,Canada | No
EL15KC1-060-230A** | CK40[C,U]T-49C+TDR | SLP99UH090XV48C | R-454B | - - - | - - - | - - - | 57500 | 13.8 | 11.5 | No | 215667504 | North | USA,Canada | No
EL15KC1-060-230A** | CK40[C,U]T-49C+TDR | SLP99UH090XV60C | R-454B | - - - | - - - | - - - | 58000 | 13.8 | 11.5 | No | 215667486 | North | USA,Canada | No
EL15KC1-060-230A** | CK40[C,U]T-49C+TDR | SLP99UH110XV60C | R-454B | - - - | - - - | - - - | 57500 | 13.8 | 11.7 | No | 215667487 | North | USA,Canada | No
EL15KC1-060-230A** | CK40[C,U]T-50/60C+TDR | EL196UH110XE60C | R-454B | - - - | - - - | - - - | 56000 | 13.4 | 11.2 | No | 215667508 | North | USA,Canada | No
EL15KC1-060-230A** | CK40[C,U]T-50/60C+TDR | EL280UH110E60C | R-454B | - - - | - - - | - - - | 56500 | 13.4 | 11.2 | No | 215667520 | North | USA,Canada | No
EL15KC1-060-230A** | CK40[C,U]T-50/60C+TDR | EL280UH110XE60C | R-454B | - - - | - - - | - - - | 56500 | 13.4 | 11.2 | No | 215667522 | North | USA,Canada | No
EL15KC1-060-230A** | CK40[C,U]T-50/60C+TDR | EL297UH110XE60C | R-454B | - - - | - - - | - - - | 55500 | 13.4 | 11.2 | No | 215667518 | North | USA,Canada | No
EL15KC1-060-230A** | CK40[C,U]T-50/60C+TDR | ML180UH090E60C | R-454B | - - - | - - - | - - - | 56500 | 13.4 | 11.2 | No | 215667510 | North | USA,Canada | No
EL15KC1-060-230A** | CK40[C,U]T-50/60C+TDR | ML180UH110E60C | R-454B | - - - | - - - | - - - | 56000 | 13.4 | 11.2 | No | 215667512 | North | USA,Canada | No
EL15KC1-060-230A** | CK40[C,U]T-50/60C+TDR | ML180UH110V60C | R-454B | - - - | - - - | - - - | 56000 | 13.8 | 11.5 | No | 215667513 | North | USA,Canada | No
EL15KC1-060-230A** | CK40[C,U]T-50/60C+TDR | ML180UH110XE60C | R-454B | - - - | - - - | - - - | 56000 | 13.4 | 11.2 | No | 215667515 | North | USA,Canada | No
EL15KC1-060-230A** | CK40[C,U]T-50/60C+TDR | ML193UH110XE60C | R-454B | - - - | - - - | - - - | 56000 | 13.4 | 11.2 | No | 215667524 | North | USA,Canada | No
EL15KC1-060-230A** | CK40[C,U]T-50/60C+TDR | ML196UH110XE60C | R-454B | - - - | - - - | - - - | 55000 | 13.8 | 11.5 | No | 215667516 | North | USA,Canada | No
EL15KC1-060-230A** | CK40[C,U]T-50/60C+TDR | ML296UH090XV48C | R-454B | - - - | - - - | - - - | 56000 | 13.4 | 11.2 | No | 215667526 | North | USA,Canada | No
EL15KC1-060-230A** | CK40[C,U]T-50/60C+TDR | ML296UH110XV60C | R-454B | - - - | - - - | - - - | 56000 | 13.8 | 11.2 | No | 215667528 | North | USA,Canada | No
EL15KC1-060-230A** | CK40[C,U]T-50/60C+TDR | SL280UH100NV60C | R-454B | - - - | - - - | - - - | 56000 | 13.4 | 11.2 | No | 215667530 | North | USA,Canada | No
EL15KC1-060-230A** | CK40[C,U]T-60C+TDR | - - - | R-454B | - - - | - - - | - - - | 58000 | 13.4 | 11.5 | No | 215667420 | North | USA,Canada | No
EL15KC1-060-230A** | CK40[C,U]T-60C+TDR | EL180UH100NE60C | R-454B | - - - | - - - | - - - | 58500 | 13.8 | 11.5 | No | 215667567 | North | USA,Canada | No
EL15KC1-060-230A** | CK40[C,U]T-60C+TDR | EL195UH100NE60C | R-454B | - - - | - - - | - - - | 57000 | 13.8 | 11.7 | No | 215667532 | North | USA,Canada | No
EL15KC1-060-230A** | CK40[C,U]T-60C+TDR | EL196UH110XE60C | R-454B | - - - | - - - | - - - | 58500 | 13.8 | 11.7 | No | 215667534 | North | USA,Canada | No
EL15KC1-060-230A** | CK40[C,U]T-60C+TDR | EL280UH110E60C | R-454B | - - - | - - - | - - - | 59000 | 13.8 | 11.7 | No | 215667535 | North | USA,Canada | No
EL15KC1-060-230A** | CK40[C,U]T-60C+TDR | EL280UH110XE60C | R-454B | - - - | - - - | - - - | 59000 | 13.8 | 11.7 | No | 215667537 | North | USA,Canada | No
EL15KC1-060-230A** | CK40[C,U]T-60C+TDR | EL297UH090XV48C | R-454B | - - - | - - - | - - - | 58500 | 13.8 | 11.5 | No | 215667581 | North | USA,Canada | No
EL15KC1-060-230A** | CK40[C,U]T-60C+TDR | EL297UH090XV60C | R-454B | - - - | - - - | - - - | 58500 | 13.8 | 11.7 | No | 215667561 | North | USA,Canada | No
EL15KC1-060-230A** | CK40[C,U]T-60C+TDR | EL297UH110XE60C | R-454B | - - - | - - - | - - - | 58500 | 13.8 | 11.7 | No | 215667563 | North | USA,Canada | No
EL15KC1-060-230A** | CK40[C,U]T-60C+TDR | EL297UH110XV60C | R-454B | - - - | - - - | - - - | 58500 | 13.8 | 11.7 | No | 215667565 | North | USA,Canada | No
EL15KC1-060-230A** | CK40[C,U]T-60C+TDR | ML180UH070V48B | R-454B | - - - | - - - | - - - | 59000 | 13.8 | 11.7 | No | 215667579 | North | USA,Canada | No
EL15KC1-060-230A** | CK40[C,U]T-60C+TDR | ML180UH090E60C | R-454B | - - - | - - - | - - - | 59000 | 14.3 | 11.7 | No | 215667539 | North | USA,Canada | No
EL15KC1-060-230A** | CK40[C,U]T-60C+TDR | ML180UH110E60C | R-454B | - - - | - - - | - - - | 59000 | 13.8 | 11.7 | No | 215667541 | North | USA,Canada | No
EL15KC1-060-230A** | CK40[C,U]T-60C+TDR | ML180UH110V60C | R-454B | - - - | - - - | - - - | 58500 | 14.7 | 12 | No | 215667543 | North | USA,Canada | No
EL15KC1-060-230A** | CK40[C,U]T-60C+TDR | ML180UH110XE60C | R-454B | - - - | - - - | - - - | 59000 | 13.8 | 11.7 | No | 215667545 | North | USA,Canada | No
EL15KC1-060-230A** | CK40[C,U]T-60C+TDR | ML193UH110XE60C | R-454B | - - - | - - - | - - - | 58500 | 13.8 | 11.7 | No | 215667547 | North | USA,Canada | No
EL15KC1-060-230A** | CK40[C,U]T-60C+TDR | ML196UH090XE60C | R-454B | - - - | - - - | - - - | 58500 | 13.8 | 11.7 | No | 215667569 | North | USA,Canada | No
EL15KC1-060-230A** | CK40[C,U]T-60C+TDR | ML196UH110XE60C | R-454B | - - - | - - - | - - - | 59000 | 13.8 | 11.5 | No | 215667548 | North | USA,Canada | No
EL15KC1-060-230A** | CK40[C,U]T-60C+TDR | ML296UH090XV48C | R-454B | - - - | - - - | - - - | 58500 | 13.8 | 11.7 | No | 215667571 | North | USA,Canada | No
EL15KC1-060-230A** | CK40[C,U]T-60C+TDR | ML296UH110XV60C | R-454B | - - - | - - - | - - - | 58500 | 14.3 | 11.7 | No | 215667550 | North | USA,Canada | No
EL15KC1-060-230A** | CK40[C,U]T-60C+TDR | SL280UH080NV60C | R-454B | - - - | - - - | - - - | 59000 | 13.8 | 11.7 | No | 215667573 | North | USA,Canada | No
EL15KC1-060-230A** | CK40[C,U]T-60C+TDR | SL280UH090V60C | R-454B | - - - | - - - | - - - | 59000 | 14.3 | 11.7 | No | 215667552 | North | USA,Canada | No
EL15KC1-060-230A** | CK40[C,U]T-60C+TDR | SL280UH090XV60C | R-454B | - - - | - - - | - - - | 59000 | 14.3 | 11.7 | No | 215667554 | North | USA,Canada | No
EL15KC1-060-230A** | CK40[C,U]T-60C+TDR | SL280UH100NV60C | R-454B | - - - | - - - | - - - | 59000 | 14.3 | 11.7 | No | 215667574 | North | USA,Canada | No
EL15KC1-060-230A** | CK40[C,U]T-60C+TDR | SL280UH110V60C | R-454B | - - - | - - - | - - - | 59000 | 14.3 | 11.7 | No | 215667555 | North | USA,Canada | No
EL15KC1-060-230A** | CK40[C,U]T-60C+TDR | SL280UH110XV60C | R-454B | - - - | - - - | - - - | 59000 | 14.3 | 11.7 | No | 215667556 | North | USA,Canada | No
EL15KC1-060-230A** | CK40[C,U]T-60C+TDR | SL297UH080NV60C | R-454B | - - - | - - - | - - - | 58500 | 13.8 | 11.5 | No | 215667576 | North | USA,Canada | No
EL15KC1-060-230A** | CK40[C,U]T-60C+TDR | SLP99UH090XV48C | R-454B | - - - | - - - | - - - | 58500 | 13.8 | 11.5 | No | 215667577 | North | USA,Canada | No
EL15KC1-060-230A** | CK40[C,U]T-60C+TDR | SLP99UH090XV60C | R-454B | - - - | - - - | - - - | 58500 | 13.8 | 11.7 | No | 215667557 | North | USA,Canada | No
EL15KC1-060-230A** | CK40[C,U]T-60C+TDR | SLP99UH110XV60C | R-454B | - - - | - - - | - - - | 58500 | 14.3 | 11.7 | No | 215667559 | North | USA,Canada | No
EL15KC1-060-230A** | CK40[C,U]T-60D+TDR | - - - | R-454B | - - - | - - - | - - - | 56500 | 13.4 | 11.2 | No | 215667583 | North | USA,Canada | No
EL15KC1-060-230A** | CK40[C,U]T-60D+TDR | EL180UH100NE60C | R-454B | - - - | - - - | - - - | 58000 | 13.4 | 11.2 | No | 215667598 | North | USA,Canada | No
EL15KC1-060-230A** | CK40[C,U]T-60D+TDR | EL297UH110XV60C | R-454B | - - - | - - - | - - - | 58000 | 13.8 | 11.7 | No | 215667592 | North | USA,Canada | No
EL15KC1-060-230A** | CK40[C,U]T-60D+TDR | EL297UH135XE60D | R-454B | - - - | - - - | - - - | 58000 | 13.4 | 11.2 | No | 215667593 | North | USA,Canada | No
EL15KC1-060-230A** | CK40[C,U]T-60D+TDR | EL297UH135XV60D | R-454B | - - - | - - - | - - - | 58000 | 13.8 | 11.7 | No | 215667595 | North | USA,Canada | No
EL15KC1-060-230A** | CK40[C,U]T-60D+TDR | ML180UH135E60D | R-454B | - - - | - - - | - - - | 58000 | 13.8 | 11.5 | No | 215667585 | North | USA,Canada | No
EL15KC1-060-230A** | CK40[C,U]T-60D+TDR | ML196UH110XE60C | R-454B | - - - | - - - | - - - | 58000 | 13.8 | 11.5 | No | 215667602 | North | USA,Canada | No
EL15KC1-060-230A** | CK40[C,U]T-60D+TDR | ML196UH135XE60D | R-454B | - - - | - - - | - - - | 58000 | 13.8 | 11.7 | No | 215667586 | North | USA,Canada | No
EL15KC1-060-230A** | CK40[C,U]T-60D+TDR | SL280UH135V60D | R-454B | - - - | - - - | - - - | 58000 | 14.3 | 11.7 | No | 215667588 | North | USA,Canada | No
EL15KC1-060-230A** | CK40[C,U]T-60D+TDR | SL297UH080NV60C | R-454B | - - - | - - - | - - - | 58000 | 13.8 | 11.5 | No | 215667600 | North | USA,Canada | No
EL15KC1-060-230A** | CK40[C,U]T-60D+TDR | SLP99UH135XV60D | R-454B | - - - | - - - | - - - | 58000 | 14.3 | 11.7 | No | 215667590 | North | USA,Canada | No
EL15KC1-060-230A** | CK40DT-48C+TDR | ML296DF090XV60C | R-454B | - - - | - - - | - - - | 55500 | 13.4 | 11.2 | No | 215667604 | North | USA,Canada | No
EL15KC1-060-230A** | CK40DT-48C+TDR | SL280DF090V60C | R-454B | - - - | - - - | - - - | 56000 | 13.4 | 11.2 | No | 215667605 | North | USA,Canada | No
EL15KC1-060-230A** | CK40DT-48C+TDR | SL280DF110V60C | R-454B | - - - | - - - | - - - | 56000 | 13.8 | 11.5 | No | 215667607 | North | USA,Canada | No
EL15KC1-060-230A** | CK40DT-50/60C+TDR | ML180DF110E60C | R-454B | - - - | - - - | - - - | 56000 | 14.3 | 11.7 | No | 215667611 | North | USA,Canada | No
EL15KC1-060-230A** | CK40DT-50/60C+TDR | ML296DF090XV60C | R-454B | - - - | - - - | - - - | 56000 | 13.4 | 11.2 | No | 215667617 | North | USA,Canada | No
EL15KC1-060-230A** | CK40DT-50/60C+TDR | SL280DF080NV60C | R-454B | - - - | - - - | - - - | 56000 | 13.4 | 11.2 | No | 215667609 | North | USA,Canada | No
EL15KC1-060-230A** | CK40DT-50/60C+TDR | SL280DF090V60C | R-454B | - - - | - - - | - - - | 56000 | 13.4 | 11.2 | No | 215667613 | North | USA,Canada | No
EL15KC1-060-230A** | CK40DT-50/60C+TDR | SL280DF110V60C | R-454B | - - - | - - - | - - - | 56500 | 13.8 | 11.5 | No | 215667615 | North | USA,Canada | No
EL15KC1-060-230A** | CK40HT-48B+TDR | ML180UH110V60C | R-454B | - - - | - - - | - - - | 56000 | 13.8 | 11.5 | No | 215667618 | North | USA,Canada | No
EL15KC1-060-230A** | CK40HT-48B+TDR | ML193UH110XE60C | R-454B | - - - | - - - | - - - | 56000 | 13.4 | 11.2 | No | 215667620 | North | USA,Canada | No
EL15KC1-060-230A** | CK40HT-48C+TDR | EL280UH110E60C | R-454B | - - - | - - - | - - - | 56500 | 13.4 | 11.2 | No | 215667624 | North | USA,Canada | No
EL15KC1-060-230A** | CK40HT-48C+TDR | EL280UH110XE60C | R-454B | - - - | - - - | - - - | 56500 | 13.4 | 11.2 | No | 215667626 | North | USA,Canada | No
EL15KC1-060-230A** | CK40HT-48C+TDR | ML180UH090E60C | R-454B | - - - | - - - | - - - | 56500 | 13.4 | 11.2 | No | 215667627 | North | USA,Canada | No
EL15KC1-060-230A** | CK40HT-48C+TDR | ML180UH110E60C | R-454B | - - - | - - - | - - - | 56500 | 13.4 | 11.2 | No | 215667629 | North | USA,Canada | No
EL15KC1-060-230A** | CK40HT-48C+TDR | ML180UH110V60C | R-454B | - - - | - - - | - - - | 56500 | 13.8 | 11.5 | No | 215667622 | North | USA,Canada | No
EL15KC1-060-230A** | CK40HT-48C+TDR | ML180UH110XE60C | R-454B | - - - | - - - | - - - | 56500 | 13.4 | 11.2 | No | 215667631 | North | USA,Canada | No
EL15KC1-060-230A** | CK40HT-48C+TDR | ML193UH110XE60C | R-454B | - - - | - - - | - - - | 56500 | 13.4 | 11.2 | No | 215667633 | North | USA,Canada | No
EL15KC1-060-230A** | CK40HT-48C+TDR | ML296UH090XV48C | R-454B | - - - | - - - | - - - | 56500 | 13.4 | 11.2 | No | 215667635 | North | USA,Canada | No
EL15KC1-060-230A** | CK40HT-48C+TDR | ML296UH110XV60C | R-454B | - - - | - - - | - - - | 56500 | 13.8 | 11.2 | No | 215667637 | North | USA,Canada | No
EL15KC1-060-230A** | CK40HT-48C+TDR | SL280UH100NV60C | R-454B | - - - | - - - | - - - | 56500 | 13.4 | 11.2 | No | 215667639 | North | USA,Canada | No
EL15KC1-060-230A** | CK40HT-51/61C+TDR | EL180UH100NE60C | R-454B | - - - | - - - | - - - | 57500 | 13.4 | 11.2 | No | 215667641 | North | USA,Canada | No
EL15KC1-060-230A** | CK40HT-51/61C+TDR | EL196UH110XE60C | R-454B | - - - | - - - | - - - | 57500 | 13.8 | 11.5 | No | 215667643 | North | USA,Canada | No
EL15KC1-060-230A** | CK40HT-51/61C+TDR | EL280UH110E60C | R-454B | - - - | - - - | - - - | 58000 | 13.8 | 11.5 | No | 215667644 | North | USA,Canada | No
EL15KC1-060-230A** | CK40HT-51/61C+TDR | EL280UH110XE60C | R-454B | - - - | - - - | - - - | 58000 | 13.8 | 11.5 | No | 215667646 | North | USA,Canada | No
EL15KC1-060-230A** | CK40HT-51/61C+TDR | EL297UH110XE60C | R-454B | - - - | - - - | - - - | 57000 | 13.8 | 11.5 | No | 215667662 | North | USA,Canada | No
EL15KC1-060-230A** | CK40HT-51/61C+TDR | ML180UH090E60C | R-454B | - - - | - - - | - - - | 58000 | 13.8 | 11.5 | No | 215667648 | North | USA,Canada | No
EL15KC1-060-230A** | CK40HT-51/61C+TDR | ML180UH110E60C | R-454B | - - - | - - - | - - - | 58000 | 13.8 | 11.5 | No | 215667650 | North | USA,Canada | No
EL15KC1-060-230A** | CK40HT-51/61C+TDR | ML180UH110V60C | R-454B | - - - | - - - | - - - | 58000 | 14.3 | 11.7 | No | 215667652 | North | USA,Canada | No
EL15KC1-060-230A** | CK40HT-51/61C+TDR | ML180UH110XE60C | R-454B | - - - | - - - | - - - | 58000 | 13.8 | 11.5 | No | 215667664 | North | USA,Canada | No
EL15KC1-060-230A** | CK40HT-51/61C+TDR | ML193UH110XE60C | R-454B | - - - | - - - | - - - | 57500 | 13.8 | 11.5 | No | 215667654 | North | USA,Canada | No
EL15KC1-060-230A** | CK40HT-51/61C+TDR | ML196UH110XE60C | R-454B | - - - | - - - | - - - | 57500 | 13.4 | 11.2 | No | 215667656 | North | USA,Canada | No
EL15KC1-060-230A** | CK40HT-51/61C+TDR | ML296UH090XV48C | R-454B | - - - | - - - | - - - | 57500 | 13.8 | 11.5 | No | 215667666 | North | USA,Canada | No
EL15KC1-060-230A** | CK40HT-51/61C+TDR | ML296UH110XV60C | R-454B | - - - | - - - | - - - | 57500 | 13.8 | 11.5 | No | 215667658 | North | USA,Canada | No
EL15KC1-060-230A** | CK40HT-51/61C+TDR | SL280UH080NV60C | R-454B | - - - | - - - | - - - | 58000 | 13.8 | 11.5 | No | 215667668 | North | USA,Canada | No
EL15KC1-060-230A** | CK40HT-51/61C+TDR | SL280UH100NV60C | R-454B | - - - | - - - | - - - | 58000 | 13.8 | 11.5 | No | 215667670 | North | USA,Canada | No
EL15KC1-060-230A** | CK40HT-51/61C+TDR | SL297UH080NV60C | R-454B | - - - | - - - | - - - | 57500 | 13.4 | 11.2 | No | 215667660 | North | USA,Canada | No
EL15KC1-060-230A** | CK40HT-60D+TDR | EL180UH100NE60C | R-454B | - - - | - - - | - - - | 57500 | 13.4 | 11.2 | No | 215667694 | North | USA,Canada | No
EL15KC1-060-230A** | CK40HT-60D+TDR | EL196UH110XE60C | R-454B | - - - | - - - | - - - | 57500 | 13.8 | 11.5 | No | 215667680 | North | USA,Canada | No
EL15KC1-060-230A** | CK40HT-60D+TDR | EL297UH110XV60C | R-454B | - - - | - - - | - - - | 57000 | 13.8 | 11.5 | No | 215667683 | North | USA,Canada | No
EL15KC1-060-230A** | CK40HT-60D+TDR | EL297UH135XE60D | R-454B | - - - | - - - | - - - | 58000 | 13.4 | 11.2 | No | 215667685 | North | USA,Canada | No
EL15KC1-060-230A** | CK40HT-60D+TDR | EL297UH135XV60D | R-454B | - - - | - - - | - - - | 57500 | 13.8 | 11.7 | No | 215667687 | North | USA,Canada | No
EL15KC1-060-230A** | CK40HT-60D+TDR | ML180UH090E60C | R-454B | - - - | - - - | - - - | 58000 | 13.8 | 11.5 | No | 215667689 | North | USA,Canada | No
EL15KC1-060-230A** | CK40HT-60D+TDR | ML180UH110E60C | R-454B | - - - | - - - | - - - | 58000 | 13.8 | 11.5 | No | 215667691 | North | USA,Canada | No
EL15KC1-060-230A** | CK40HT-60D+TDR | ML180UH110XE60C | R-454B | - - - | - - - | - - - | 58000 | 13.8 | 11.5 | No | 215667696 | North | USA,Canada | No
EL15KC1-060-230A** | CK40HT-60D+TDR | ML180UH135E60D | R-454B | - - - | - - - | - - - | 57000 | 13.8 | 11.5 | No | 215667672 | North | USA,Canada | No
EL15KC1-060-230A** | CK40HT-60D+TDR | ML193UH110XE60C | R-454B | - - - | - - - | - - - | 57500 | 13.8 | 11.5 | No | 215667693 | North | USA,Canada | No
EL15KC1-060-230A** | CK40HT-60D+TDR | ML196UH110XE60C | R-454B | - - - | - - - | - - - | 57500 | 13.8 | 11.2 | No | 215667682 | North | USA,Canada | No
EL15KC1-060-230A** | CK40HT-60D+TDR | ML196UH135XE60D | R-454B | - - - | - - - | - - - | 57000 | 13.8 | 11.5 | No | 215667674 | North | USA,Canada | No
EL15KC1-060-230A** | CK40HT-60D+TDR | SL280UH080NV60C | R-454B | - - - | - - - | - - - | 57500 | 13.8 | 11.5 | No | 215667698 | North | USA,Canada | No
EL15KC1-060-230A** | CK40HT-60D+TDR | SL280UH135V60D | R-454B | - - - | - - - | - - - | 57500 | 13.8 | 11.7 | No | 215667676 | North | USA,Canada | No
EL15KC1-060-230A** | CK40HT-60D+TDR | SL297UH080NV60C | R-454B | - - - | - - - | - - - | 57500 | 13.8 | 11.2 | No | 215667700 | North | USA,Canada | No
EL15KC1-060-230A** | CK40HT-60D+TDR | SLP99UH090XV60C | R-454B | - - - | - - - | - - - | 57500 | 13.8 | 11.5 | No | 215667702 | North | USA,Canada | No
EL15KC1-060-230A** | CK40HT-60D+TDR | SLP99UH135XV60D | R-454B | - - - | - - - | - - - | 57500 | 13.8 | 11.7 | No | 215667678 | North | USA,Canada | No
EL16KC1-018-230A** | CBK45UHET-024-230 | - - - | R-454B | - - - | - - - | - - - | 18000 | 16.5 | 13.8 | Yes | 215659011 | All | USA,Canada | Yes
EL16KC1-018-230A** | CBK45UHET-036-230 | - - - | R-454B | - - - | - - - | - - - | 18000 | 16.5 | 13.8 | Yes | 215659013 | All | USA,Canada | Yes
EL16KC1-018-230A** | CBK45UHPT-018-230 | - - - | R-454B | - - - | - - - | - - - | 18000 | 15.5 | 13.2 | Yes | 215659015 | All | USA,Canada | No
EL16KC1-018-230A** | CBK45UHPT-024-230 | - - - | R-454B | - - - | - - - | - - - | 18000 | 16 | 13.4 | Yes | 215659017 | All | USA,Canada | Yes
EL16KC1-018-230A** | CBK45UHPT-030-230 | - - - | R-454B | - - - | - - - | - - - | 18000 | 14.7 | 12.8 | No | 215659019 | All | USA,Canada | No
EL16KC1-018-230A** | CBK45UHVT-018-230 | - - - | R-454B | - - - | - - - | - - - | 18000 | 16 | 13.8 | Yes | 215659021 | All | USA,Canada | Yes
EL16KC1-018-230A** | CBK45UHVT-024-230 | - - - | R-454B | - - - | - - - | - - - | 18000 | 16.5 | 13.8 | Yes | 215659023 | All | USA,Canada | Yes
EL16KC1-018-230A** | CBK45UHVT-030-230 | - - - | R-454B | - - - | - - - | - - - | 18000 | 16 | 13.4 | Yes | 215659025 | All | USA,Canada | Yes
EL16KC1-018-230A** | CBK47UHET-018-230 | - - - | R-454B | - - - | - - - | - - - | 18000 | 16 | 13.6 | Yes | 215659027 | All | USA,Canada | Yes
EL16KC1-018-230A** | CBK47UHET-024-230 | - - - | R-454B | - - - | - - - | - - - | 17800 | 16 | 13.4 | Yes | 215659029 | All | USA,Canada | Yes
EL16KC1-018-230A** | CBK48MVT-018/024-230 | - - - | R-454B | - - - | - - - | - - - | 18000 | 16 | 13.8 | Yes | 215659031 | All | USA,Canada | Yes
EL16KC1-018-230A** | CBK48MVT-030-230 | - - - | R-454B | - - - | - - - | - - - | 18000 | 16.5 | 14 | Yes | 215659033 | All | USA,Canada | Yes
EL16KC1-018-230A** | CK40[C,U]T-18/24A+TDR | EL180UH040NE36A | R-454B | - - - | - - - | - - - | 17300 | 14.7 | 12.8 | No | 215658301 | All | USA | No
EL16KC1-018-230A** | CK40[C,U]T-18/24A+TDR | EL180UH060NE36A | R-454B | - - - | - - - | - - - | 17300 | 14.7 | 12.8 | No | 215658302 | All | USA | No
EL16KC1-018-230A** | CK40[C,U]T-18/24A+TDR | EL280UH045E36A | R-454B | - - - | - - - | - - - | 17500 | 14.7 | 12.8 | No | 215658303 | All | USA | No
EL16KC1-018-230A** | CK40[C,U]T-18/24A+TDR | EL280UH070E36A | R-454B | - - - | - - - | - - - | 17400 | 15.2 | 13 | Yes | 215658304 | All | USA | No
EL16KC1-018-230A** | CK40[C,U]T-18/24A+TDR | EL280UH070XE36A | R-454B | - - - | - - - | - - - | 17400 | 15.2 | 13 | Yes | 215658305 | All | USA | No
EL16KC1-018-230A** | CK40[C,U]T-18/24A+TDR | ML180UH030V36A | R-454B | - - - | - - - | - - - | 17500 | 15.2 | 13 | Yes | 215658306 | All | USA | No
EL16KC1-018-230A** | CK40[C,U]T-18/24A+TDR | ML180UH045E36A | R-454B | - - - | - - - | - - - | 17100 | 15.2 | 13 | Yes | 215658307 | All | USA | No
EL16KC1-018-230A** | CK40[C,U]T-18/24A+TDR | ML180UH045V36A | R-454B | - - - | - - - | - - - | 17400 | 15.2 | 13 | Yes | 215658308 | All | USA | No
EL16KC1-018-230A** | CK40[C,U]T-18/24A+TDR | ML180UH045XE36A | R-454B | - - - | - - - | - - - | 17100 | 15.2 | 13 | Yes | 215658309 | All | USA | No
EL16KC1-018-230A** | CK40[C,U]T-18/24A+TDR | ML180UH070E36A | R-454B | - - - | - - - | - - - | 17200 | 15.2 | 13 | Yes | 215658310 | All | USA | No
EL16KC1-018-230A** | CK40[C,U]T-18/24A+TDR | ML180UH070V36A | R-454B | - - - | - - - | - - - | 17500 | 15.2 | 13 | Yes | 215658311 | All | USA | No
EL16KC1-018-230A** | CK40[C,U]T-18/24A+TDR | ML180UH070XE36A | R-454B | - - - | - - - | - - - | 17200 | 15.2 | 13 | Yes | 215658312 | All | USA | No
EL16KC1-018-230A** | CK40[C,U]T-18/24B+TDR | EL196UH030XE24B | R-454B | - - - | - - - | - - - | 17200 | 14.7 | 12.8 | No | 215658313 | All | USA,Canada | No
EL16KC1-018-230A** | CK40[C,U]T-18/24B+TDR | EL196UH030XE36B | R-454B | - - - | - - - | - - - | 17400 | 14.7 | 12.6 | No | 215658314 | All | USA,Canada | No
EL16KC1-018-230A** | CK40[C,U]T-18/24B+TDR | EL196UH045XE24B | R-454B | - - - | - - - | - - - | 17200 | 14.7 | 12.8 | No | 215658315 | All | USA,Canada | No
EL16KC1-018-230A** | CK40[C,U]T-18/24B+TDR | EL196UH045XE36B | R-454B | - - - | - - - | - - - | 17000 | 14.7 | 12.6 | No | 215658316 | All | USA,Canada | No
EL16KC1-018-230A** | CK40[C,U]T-18/24B+TDR | EL196UH070XE36B | R-454B | - - - | - - - | - - - | 17100 | 14.7 | 12.8 | No | 215658317 | All | USA,Canada | No
EL16KC1-018-230A** | CK40[C,U]T-18/24B+TDR | EL280UH045E36A | R-454B | - - - | - - - | - - - | 17500 | 14.7 | 12.8 | No | 215658318 | All | USA | No
EL16KC1-018-230A** | CK40[C,U]T-18/24B+TDR | EL280UH070E36A | R-454B | - - - | - - - | - - - | 17400 | 15.2 | 13 | Yes | 215658319 | All | USA | No
EL16KC1-018-230A** | CK40[C,U]T-18/24B+TDR | EL280UH090E36B | R-454B | - - - | - - - | - - - | 17500 | 15.2 | 13 | Yes | 215658320 | All | USA | No
EL16KC1-018-230A** | CK40[C,U]T-18/24B+TDR | EL297UH045XE36B | R-454B | - - - | - - - | - - - | 17100 | 14.7 | 12.8 | No | 215658321 | All | USA,Canada | No
EL16KC1-018-230A** | CK40[C,U]T-18/24B+TDR | EL297UH070XE36B | R-454B | - - - | - - - | - - - | 17000 | 14.7 | 12.8 | No | 215658322 | All | USA,Canada | No
EL16KC1-018-230A** | CK40[C,U]T-18/24B+TDR | ML180UH070E36B | R-454B | - - - | - - - | - - - | 17100 | 14.7 | 12.8 | No | 215658323 | All | USA | No
EL16KC1-018-230A** | CK40[C,U]T-18/24B+TDR | ML180UH070V36B | R-454B | - - - | - - - | - - - | 17400 | 15.2 | 13 | Yes | 215658324 | All | USA | No
EL16KC1-018-230A** | CK40[C,U]T-18/24B+TDR | ML180UH070XE36B | R-454B | - - - | - - - | - - - | 17100 | 14.7 | 12.8 | No | 215658325 | All | USA | No
EL16KC1-018-230A** | CK40[C,U]T-18/24B+TDR | ML193UH030XE36B | R-454B | - - - | - - - | - - - | 17500 | 15.2 | 12.8 | Yes | 215658326 | All | USA | No
EL16KC1-018-230A** | CK40[C,U]T-18/24B+TDR | ML193UH045XE36B | R-454B | - - - | - - - | - - - | 17300 | 15.2 | 12.8 | Yes | 215658327 | All | USA | No
EL16KC1-018-230A** | CK40[C,U]T-18/24B+TDR | ML193UH070XE36B | R-454B | - - - | - - - | - - - | 17200 | 15.2 | 12.8 | Yes | 215658328 | All | USA | No
EL16KC1-018-230A** | CK40[C,U]T-18/24B+TDR | ML196UH030XE36B | R-454B | - - - | - - - | - - - | 17400 | 14.7 | 12.6 | No | 215658329 | All | USA,Canada | No
EL16KC1-018-230A** | CK40[C,U]T-18/24B+TDR | ML196UH045XE36B | R-454B | - - - | - - - | - - - | 17000 | 14.7 | 12.6 | No | 215658330 | All | USA,Canada | No
EL16KC1-018-230A** | CK40[C,U]T-18/24B+TDR | ML196UH070XE36B | R-454B | - - - | - - - | - - - | 17200 | 15.2 | 12.8 | Yes | 215658331 | All | USA,Canada | No
EL16KC1-018-230A** | CK40[C,U]T-24A+TDR | - - - | R-454B | - - - | - - - | - - - | 17800 | 14.3 | 12.2 | No | 215658344 | All | USA,Canada | No
EL16KC1-018-230A** | CK40[C,U]T-24A+TDR | EL180UH040NE36A | R-454B | - - - | - - - | - - - | 18000 | 16 | 13.6 | Yes | 215658332 | All | USA | Yes
EL16KC1-018-230A** | CK40[C,U]T-24A+TDR | EL180UH060NE36A | R-454B | - - - | - - - | - - - | 18000 | 16 | 13.6 | Yes | 215658333 | All | USA | Yes
EL16KC1-018-230A** | CK40[C,U]T-24A+TDR | EL280UH045E36A | R-454B | - - - | - - - | - - - | 18000 | 16 | 13.6 | Yes | 215658334 | All | USA | Yes
EL16KC1-018-230A** | CK40[C,U]T-24A+TDR | EL280UH070E36A | R-454B | - - - | - - - | - - - | 18000 | 16.5 | 14 | Yes | 215658335 | All | USA | Yes
EL16KC1-018-230A** | CK40[C,U]T-24A+TDR | EL280UH070XE36A | R-454B | - - - | - - - | - - - | 18000 | 16.5 | 14 | Yes | 215658336 | All | USA | Yes
EL16KC1-018-230A** | CK40[C,U]T-24A+TDR | ML180UH030V36A | R-454B | - - - | - - - | - - - | 18000 | 16.5 | 14 | Yes | 215658337 | All | USA | Yes
EL16KC1-018-230A** | CK40[C,U]T-24A+TDR | ML180UH045E36A | R-454B | - - - | - - - | - - - | 18000 | 16.5 | 14 | Yes | 215658338 | All | USA | Yes
EL16KC1-018-230A** | CK40[C,U]T-24A+TDR | ML180UH045V36A | R-454B | - - - | - - - | - - - | 18000 | 16.5 | 14 | Yes | 215658339 | All | USA | Yes
EL16KC1-018-230A** | CK40[C,U]T-24A+TDR | ML180UH045XE36A | R-454B | - - - | - - - | - - - | 18000 | 16.5 | 14 | Yes | 215658340 | All | USA | Yes
EL16KC1-018-230A** | CK40[C,U]T-24A+TDR | ML180UH070E36A | R-454B | - - - | - - - | - - - | 18000 | 16.5 | 14 | Yes | 215658341 | All | USA | Yes
EL16KC1-018-230A** | CK40[C,U]T-24A+TDR | ML180UH070V36A | R-454B | - - - | - - - | - - - | 18000 | 16.5 | 14 | Yes | 215658342 | All | USA | Yes
EL16KC1-018-230A** | CK40[C,U]T-24A+TDR | ML180UH070XE36A | R-454B | - - - | - - - | - - - | 18000 | 16.5 | 14 | Yes | 215658343 | All | USA | Yes
EL16KC1-018-230A** | CK40[C,U]T-24B+TDR | - - - | R-454B | - - - | - - - | - - - | 17600 | 14.3 | 11.7 | No | 215658300 | All | USA,Canada | No
EL16KC1-018-230A** | CK40[C,U]T-24B+TDR | EL180UH080NE48B | R-454B | - - - | - - - | - - - | 18000 | 14.7 | 12.6 | No | 215658345 | All | USA | No
EL16KC1-018-230A** | CK40[C,U]T-24B+TDR | EL195UH040NE36B | R-454B | - - - | - - - | - - - | 18000 | 16 | 13.6 | Yes | 215658346 | All | USA | Yes
EL16KC1-018-230A** | CK40[C,U]T-24B+TDR | EL196UH030XE24B | R-454B | - - - | - - - | - - - | 18000 | 16 | 13.8 | Yes | 215658347 | All | USA,Canada | Yes
EL16KC1-018-230A** | CK40[C,U]T-24B+TDR | EL196UH030XE36B | R-454B | - - - | - - - | - - - | 18000 | 15.5 | 13.4 | Yes | 215658348 | All | USA,Canada | No
EL16KC1-018-230A** | CK40[C,U]T-24B+TDR | EL196UH045XE24B | R-454B | - - - | - - - | - - - | 18000 | 16 | 13.8 | Yes | 215658349 | All | USA,Canada | Yes
EL16KC1-018-230A** | CK40[C,U]T-24B+TDR | EL196UH045XE36B | R-454B | - - - | - - - | - - - | 18000 | 16 | 13.6 | Yes | 215658350 | All | USA,Canada | Yes
EL16KC1-018-230A** | CK40[C,U]T-24B+TDR | EL196UH070XE36B | R-454B | - - - | - - - | - - - | 18000 | 16 | 13.8 | Yes | 215658351 | All | USA,Canada | Yes
EL16KC1-018-230A** | CK40[C,U]T-24B+TDR | EL280UH045E36A | R-454B | - - - | - - - | - - - | 18000 | 16 | 13.6 | Yes | 215658352 | All | USA | Yes
EL16KC1-018-230A** | CK40[C,U]T-24B+TDR | EL280UH070E36A | R-454B | - - - | - - - | - - - | 18000 | 16.5 | 14 | Yes | 215658353 | All | USA | Yes
EL16KC1-018-230A** | CK40[C,U]T-24B+TDR | EL280UH090E36B | R-454B | - - - | - - - | - - - | 18000 | 16.5 | 14 | Yes | 215658354 | All | USA | Yes
EL16KC1-018-230A** | CK40[C,U]T-24B+TDR | EL280UH090E48B | R-454B | - - - | - - - | - - - | 18000 | 15.2 | 13 | Yes | 215658355 | All | USA | No
EL16KC1-018-230A** | CK40[C,U]T-24B+TDR | EL280UH090XE48B | R-454B | - - - | - - - | - - - | 18000 | 15.2 | 13 | Yes | 215658356 | All | USA | No
EL16KC1-018-230A** | CK40[C,U]T-24B+TDR | EL297UH045XE36B | R-454B | - - - | - - - | - - - | 18000 | 16.5 | 13.8 | Yes | 215658357 | All | USA,Canada | Yes
EL16KC1-018-230A** | CK40[C,U]T-24B+TDR | EL297UH070XE36B | R-454B | - - - | - - - | - - - | 18000 | 16 | 13.8 | Yes | 215658358 | All | USA,Canada | Yes
EL16KC1-018-230A** | CK40[C,U]T-24B+TDR | ML180UH070E36B | R-454B | - - - | - - - | - - - | 18000 | 16.5 | 14 | Yes | 215658359 | All | USA | Yes
EL16KC1-018-230A** | CK40[C,U]T-24B+TDR | ML180UH070V36B | R-454B | - - - | - - - | - - - | 18000 | 16.5 | 14 | Yes | 215658360 | All | USA | Yes
EL16KC1-018-230A** | CK40[C,U]T-24B+TDR | ML180UH070XE36B | R-454B | - - - | - - - | - - - | 18000 | 16.5 | 14 | Yes | 215658361 | All | USA | Yes
EL16KC1-018-230A** | CK40[C,U]T-24B+TDR | ML180UH090E48B | R-454B | - - - | - - - | - - - | 18000 | 15.2 | 13 | Yes | 215658362 | All | USA | No
EL16KC1-018-230A** | CK40[C,U]T-24B+TDR | ML180UH090XE48B | R-454B | - - - | - - - | - - - | 18000 | 15.2 | 13 | Yes | 215658363 | All | USA | No
EL16KC1-018-230A** | CK40[C,U]T-24B+TDR | ML193UH030XE36B | R-454B | - - - | - - - | - - - | 18000 | 16 | 13.8 | Yes | 215658364 | All | USA | Yes
EL16KC1-018-230A** | CK40[C,U]T-24B+TDR | ML193UH045XE36B | R-454B | - - - | - - - | - - - | 18000 | 16.5 | 13.8 | Yes | 215658365 | All | USA | Yes
EL16KC1-018-230A** | CK40[C,U]T-24B+TDR | ML193UH070XE36B | R-454B | - - - | - - - | - - - | 18000 | 16.5 | 14 | Yes | 215658366 | All | USA | Yes
EL16KC1-018-230A** | CK40[C,U]T-24B+TDR | ML196UH030XE36B | R-454B | - - - | - - - | - - - | 18000 | 15.5 | 13.4 | Yes | 215658367 | All | USA,Canada | No
EL16KC1-018-230A** | CK40[C,U]T-24B+TDR | ML196UH045XE36B | R-454B | - - - | - - - | - - - | 18000 | 16 | 13.6 | Yes | 215658368 | All | USA,Canada | Yes
EL16KC1-018-230A** | CK40[C,U]T-24B+TDR | ML196UH070XE36B | R-454B | - - - | - - - | - - - | 18000 | 16.5 | 13.8 | Yes | 215658369 | All | USA,Canada | Yes
EL16KC1-018-230A** | CK40[C,U]T-24B+TDR | ML196UH070XE48B | R-454B | - - - | - - - | - - - | 18000 | 14.3 | 12.2 | No | 215658370 | All | USA,Canada | No
EL16KC1-018-230A** | CK40[C,U]T-30/36A+TDR | EL180UH040NE36A | R-454B | - - - | - - - | - - - | 17800 | 15.5 | 13 | Yes | 215658371 | All | USA | No
EL16KC1-018-230A** | CK40[C,U]T-30/36A+TDR | EL180UH060NE36A | R-454B | - - - | - - - | - - - | 17800 | 15.5 | 13 | Yes | 215658372 | All | USA | No
EL16KC1-018-230A** | CK40[C,U]T-30/36A+TDR | EL280UH045E36A | R-454B | - - - | - - - | - - - | 17800 | 15.2 | 13 | Yes | 215658373 | All | USA | No
EL16KC1-018-230A** | CK40[C,U]T-30/36A+TDR | EL280UH070E36A | R-454B | - - - | - - - | - - - | 17800 | 15.5 | 13.4 | Yes | 215658374 | All | USA | No
EL16KC1-018-230A** | CK40[C,U]T-30/36A+TDR | EL280UH070XE36A | R-454B | - - - | - - - | - - - | 17800 | 15.5 | 13.4 | Yes | 215658375 | All | USA | No
EL16KC1-018-230A** | CK40[C,U]T-30/36A+TDR | ML180UH030V36A | R-454B | - - - | - - - | - - - | 17800 | 15.5 | 13.4 | Yes | 215658376 | All | USA | No
EL16KC1-018-230A** | CK40[C,U]T-30/36A+TDR | ML180UH045E36A | R-454B | - - - | - - - | - - - | 17500 | 15.5 | 13.2 | Yes | 215658377 | All | USA | No
EL16KC1-018-230A** | CK40[C,U]T-30/36A+TDR | ML180UH045V36A | R-454B | - - - | - - - | - - - | 17700 | 15.5 | 13.2 | Yes | 215658378 | All | USA | No
EL16KC1-018-230A** | CK40[C,U]T-30/36A+TDR | ML180UH045XE36A | R-454B | - - - | - - - | - - - | 17500 | 15.5 | 13.2 | Yes | 215658379 | All | USA | No
EL16KC1-018-230A** | CK40[C,U]T-30/36A+TDR | ML180UH070E36A | R-454B | - - - | - - - | - - - | 17600 | 15.5 | 13.2 | Yes | 215658380 | All | USA | No
EL16KC1-018-230A** | CK40[C,U]T-30/36A+TDR | ML180UH070V36A | R-454B | - - - | - - - | - - - | 17800 | 15.5 | 13.4 | Yes | 215658381 | All | USA | No
EL16KC1-018-230A** | CK40[C,U]T-30/36A+TDR | ML180UH070XE36A | R-454B | - - - | - - - | - - - | 17500 | 15.5 | 13.2 | Yes | 215658382 | All | USA | No
EL16KC1-018-230A** | CK40[C,U]T-30/36B+TDR | EL195UH040NE36B | R-454B | - - - | - - - | - - - | 17700 | 15.5 | 13 | Yes | 215658383 | All | USA | No
EL16KC1-018-230A** | CK40[C,U]T-30/36B+TDR | EL196UH030XE24B | R-454B | - - - | - - - | - - - | 17700 | 15.5 | 13 | Yes | 215658384 | All | USA,Canada | No
EL16KC1-018-230A** | CK40[C,U]T-30/36B+TDR | EL196UH030XE36B | R-454B | - - - | - - - | - - - | 17700 | 14.7 | 12.8 | No | 215658385 | All | USA,Canada | No
EL16KC1-018-230A** | CK40[C,U]T-30/36B+TDR | EL196UH045XE24B | R-454B | - - - | - - - | - - - | 17700 | 15.5 | 13 | Yes | 215658386 | All | USA,Canada | No
EL16KC1-018-230A** | CK40[C,U]T-30/36B+TDR | EL196UH045XE36B | R-454B | - - - | - - - | - - - | 17400 | 15.2 | 13 | Yes | 215658387 | All | USA,Canada | No
EL16KC1-018-230A** | CK40[C,U]T-30/36B+TDR | EL196UH070XE36B | R-454B | - - - | - - - | - - - | 17500 | 15.5 | 13 | Yes | 215658388 | All | USA,Canada | No
EL16KC1-018-230A** | CK40[C,U]T-30/36B+TDR | EL280UH045E36A | R-454B | - - - | - - - | - - - | 17800 | 15.2 | 13 | Yes | 215658389 | All | USA | No
EL16KC1-018-230A** | CK40[C,U]T-30/36B+TDR | EL280UH070E36A | R-454B | - - - | - - - | - - - | 17900 | 15.5 | 13.4 | Yes | 215658390 | All | USA | No
EL16KC1-018-230A** | CK40[C,U]T-30/36B+TDR | EL280UH070XE36A | R-454B | - - - | - - - | - - - | 17900 | 15.5 | 13.4 | Yes | 215658391 | All | USA | No
EL16KC1-018-230A** | CK40[C,U]T-30/36B+TDR | EL280UH090E36B | R-454B | - - - | - - - | - - - | 17900 | 15.5 | 13.4 | Yes | 215658392 | All | USA | No
EL16KC1-018-230A** | CK40[C,U]T-30/36B+TDR | EL280UH090E48B | R-454B | - - - | - - - | - - - | 17600 | 14.3 | 12.4 | No | 215658393 | All | USA | No
EL16KC1-018-230A** | CK40[C,U]T-30/36B+TDR | EL280UH090XE48B | R-454B | - - - | - - - | - - - | 17600 | 14.3 | 12.4 | No | 215658394 | All | USA | No
EL16KC1-018-230A** | CK40[C,U]T-30/36B+TDR | EL297UH045XE36B | R-454B | - - - | - - - | - - - | 17600 | 15.5 | 13.2 | Yes | 215658395 | All | USA,Canada | No
EL16KC1-018-230A** | CK40[C,U]T-30/36B+TDR | EL297UH070XE36B | R-454B | - - - | - - - | - - - | 17700 | 15.5 | 13.2 | Yes | 215658396 | All | USA,Canada | No
EL16KC1-018-230A** | CK40[C,U]T-30/36B+TDR | ML180UH070E36B | R-454B | - - - | - - - | - - - | 17600 | 15.5 | 13.2 | Yes | 215658397 | All | USA | No
EL16KC1-018-230A** | CK40[C,U]T-30/36B+TDR | ML180UH070V36B | R-454B | - - - | - - - | - - - | 17700 | 15.5 | 13.4 | Yes | 215658398 | All | USA | No
EL16KC1-018-230A** | CK40[C,U]T-30/36B+TDR | ML180UH070XE36B | R-454B | - - - | - - - | - - - | 17600 | 15.5 | 13.2 | Yes | 215658399 | All | USA | No
EL16KC1-018-230A** | CK40[C,U]T-30/36B+TDR | ML180UH090E48B | R-454B | - - - | - - - | - - - | 17600 | 14.3 | 12.4 | No | 215658400 | All | USA | No
EL16KC1-018-230A** | CK40[C,U]T-30/36B+TDR | ML180UH090XE48B | R-454B | - - - | - - - | - - - | 17600 | 14.3 | 12.4 | No | 215658401 | All | USA | No
EL16KC1-018-230A** | CK40[C,U]T-30/36B+TDR | ML193UH030XE36B | R-454B | - - - | - - - | - - - | 17800 | 15.5 | 13 | Yes | 215658402 | All | USA | No
EL16KC1-018-230A** | CK40[C,U]T-30/36B+TDR | ML193UH045XE36B | R-454B | - - - | - - - | - - - | 17800 | 15.5 | 13.2 | Yes | 215658403 | All | USA | No
EL16KC1-018-230A** | CK40[C,U]T-30/36B+TDR | ML193UH070XE36B | R-454B | - - - | - - - | - - - | 17700 | 15.5 | 13.2 | Yes | 215658404 | All | USA | No
EL16KC1-018-230A** | CK40[C,U]T-30/36B+TDR | ML196UH030XE36B | R-454B | - - - | - - - | - - - | 17700 | 14.7 | 12.8 | No | 215658405 | All | USA,Canada | No
EL16KC1-018-230A** | CK40[C,U]T-30/36B+TDR | ML196UH045XE36B | R-454B | - - - | - - - | - - - | 17400 | 15.2 | 13 | Yes | 215658406 | All | USA,Canada | No
EL16KC1-018-230A** | CK40[C,U]T-30/36B+TDR | ML196UH070XE36B | R-454B | - - - | - - - | - - - | 17800 | 15.5 | 13.4 | Yes | 215658407 | All | USA,Canada | No
EL16KC1-018-230A** | CK40[C,U]T-30/36C+TDR | EL297UH090XE48C | R-454B | - - - | - - - | - - - | 17600 | 14.3 | 12.4 | No | 215658408 | All | USA,Canada | No
EL16KC1-018-230A** | CK40[C,U]T-30/36C+TDR | ML193UH090XE36C | R-454B | - - - | - - - | - - - | 17800 | 15.5 | 13.4 | Yes | 215658409 | All | USA | No
EL16KC1-018-230A** | CK40[C,U]T-30/36C+TDR | ML193UH110XE48C | R-454B | - - - | - - - | - - - | 17700 | 14.7 | 12.8 | No | 215658410 | All | USA | No
EL16KC1-018-230A** | CK40[C,U]T-30/36C+TDR | ML196UH090XE36C | R-454B | - - - | - - - | - - - | 17800 | 15.5 | 13.2 | Yes | 215658411 | All | USA,Canada | No
EL16KC1-018-230A** | CK40[C,U]T-30A+TDR | - - - | R-454B | - - - | - - - | - - - | 17900 | 14.3 | 12.2 | No | 215658424 | All | USA,Canada | No
EL16KC1-018-230A** | CK40[C,U]T-30A+TDR | EL180UH040NE36A | R-454B | - - - | - - - | - - - | 18000 | 16 | 13.8 | Yes | 215658412 | All | USA | Yes
EL16KC1-018-230A** | CK40[C,U]T-30A+TDR | EL180UH060NE36A | R-454B | - - - | - - - | - - - | 18000 | 16 | 13.8 | Yes | 215658413 | All | USA | Yes
EL16KC1-018-230A** | CK40[C,U]T-30A+TDR | EL280UH045E36A | R-454B | - - - | - - - | - - - | 18000 | 16 | 13.8 | Yes | 215658414 | All | USA | Yes
EL16KC1-018-230A** | CK40[C,U]T-30A+TDR | EL280UH070E36A | R-454B | - - - | - - - | - - - | 18000 | 16.5 | 14 | Yes | 215658415 | All | USA | Yes
EL16KC1-018-230A** | CK40[C,U]T-30A+TDR | EL280UH070XE36A | R-454B | - - - | - - - | - - - | 18000 | 16.5 | 14 | Yes | 215658416 | All | USA | Yes
EL16KC1-018-230A** | CK40[C,U]T-30A+TDR | ML180UH030V36A | R-454B | - - - | - - - | - - - | 18000 | 16.5 | 14 | Yes | 215658417 | All | USA | Yes
EL16KC1-018-230A** | CK40[C,U]T-30A+TDR | ML180UH045E36A | R-454B | - - - | - - - | - - - | 18000 | 16.5 | 14 | Yes | 215658418 | All | USA | Yes
EL16KC1-018-230A** | CK40[C,U]T-30A+TDR | ML180UH045V36A | R-454B | - - - | - - - | - - - | 18000 | 16.5 | 14 | Yes | 215658419 | All | USA | Yes
EL16KC1-018-230A** | CK40[C,U]T-30A+TDR | ML180UH045XE36A | R-454B | - - - | - - - | - - - | 18000 | 16.5 | 14 | Yes | 215658420 | All | USA | Yes
EL16KC1-018-230A** | CK40[C,U]T-30A+TDR | ML180UH070E36A | R-454B | - - - | - - - | - - - | 18000 | 16.5 | 14 | Yes | 215658421 | All | USA | Yes
EL16KC1-018-230A** | CK40[C,U]T-30A+TDR | ML180UH070V36A | R-454B | - - - | - - - | - - - | 18000 | 16.5 | 14 | Yes | 215658422 | All | USA | Yes
EL16KC1-018-230A** | CK40[C,U]T-30A+TDR | ML180UH070XE36A | R-454B | - - - | - - - | - - - | 18000 | 16.5 | 14 | Yes | 215658423 | All | USA | Yes
EL16KC1-018-230A** | CK40[C,U]T-30B+TDR | - - - | R-454B | - - - | - - - | - - - | 17900 | 14.3 | 12.2 | No | 215658464 | All | USA,Canada | No
EL16KC1-018-230A** | CK40[C,U]T-30B+TDR | EL180UH080NE48B | R-454B | - - - | - - - | - - - | 18000 | 14.7 | 12.6 | No | 215658425 | All | USA | No
EL16KC1-018-230A** | CK40[C,U]T-30B+TDR | EL195UH040NE36B | R-454B | - - - | - - - | - - - | 18000 | 16.5 | 13.8 | Yes | 215658426 | All | USA | Yes
EL16KC1-018-230A** | CK40[C,U]T-30B+TDR | EL196UH030XE24B | R-454B | - - - | - - - | - - - | 18000 | 16.5 | 14 | Yes | 215658427 | All | USA,Canada | Yes
EL16KC1-018-230A** | CK40[C,U]T-30B+TDR | EL196UH030XE36B | R-454B | - - - | - - - | - - - | 18000 | 16 | 13.4 | Yes | 215658428 | All | USA,Canada | Yes
EL16KC1-018-230A** | CK40[C,U]T-30B+TDR | EL196UH045XE24B | R-454B | - - - | - - - | - - - | 18000 | 16.5 | 14 | Yes | 215658429 | All | USA,Canada | Yes
EL16KC1-018-230A** | CK40[C,U]T-30B+TDR | EL196UH045XE36B | R-454B | - - - | - - - | - - - | 18000 | 16 | 13.8 | Yes | 215658430 | All | USA,Canada | Yes
EL16KC1-018-230A** | CK40[C,U]T-30B+TDR | EL196UH070XE36B | R-454B | - - - | - - - | - - - | 18000 | 16.5 | 13.8 | Yes | 215658431 | All | USA,Canada | Yes
EL16KC1-018-230A** | CK40[C,U]T-30B+TDR | EL280UH045E36A | R-454B | - - - | - - - | - - - | 18000 | 16 | 13.8 | Yes | 215658432 | All | USA | Yes
EL16KC1-018-230A** | CK40[C,U]T-30B+TDR | EL280UH070E36A | R-454B | - - - | - - - | - - - | 18000 | 16.5 | 14 | Yes | 215658433 | All | USA | Yes
EL16KC1-018-230A** | CK40[C,U]T-30B+TDR | EL280UH090E36B | R-454B | - - - | - - - | - - - | 18000 | 16.5 | 14.2 | Yes | 215658434 | All | USA | Yes
EL16KC1-018-230A** | CK40[C,U]T-30B+TDR | EL280UH090E48B | R-454B | - - - | - - - | - - - | 18000 | 15.2 | 13 | Yes | 215658435 | All | USA | No
EL16KC1-018-230A** | CK40[C,U]T-30B+TDR | EL280UH090XE48B | R-454B | - - - | - - - | - - - | 18000 | 15.2 | 13 | Yes | 215658436 | All | USA | No
EL16KC1-018-230A** | CK40[C,U]T-30B+TDR | EL297UH045XE36B | R-454B | - - - | - - - | - - - | 18000 | 16.5 | 14 | Yes | 215658437 | All | USA,Canada | Yes
EL16KC1-018-230A** | CK40[C,U]T-30B+TDR | EL297UH070XE36B | R-454B | - - - | - - - | - - - | 18000 | 16.5 | 14 | Yes | 215658438 | All | USA,Canada | Yes
EL16KC1-018-230A** | CK40[C,U]T-30B+TDR | ML180UH070E36B | R-454B | - - - | - - - | - - - | 18000 | 16.5 | 14 | Yes | 215658440 | All | USA | Yes
EL16KC1-018-230A** | CK40[C,U]T-30B+TDR | ML180UH070V36B | R-454B | - - - | - - - | - - - | 18000 | 16.8 | 14.2 | Yes | 215658442 | All | USA | Yes
EL16KC1-018-230A** | CK40[C,U]T-30B+TDR | ML180UH070XE36B | R-454B | - - - | - - - | - - - | 18000 | 16.5 | 14 | Yes | 215658444 | All | USA | Yes
EL16KC1-018-230A** | CK40[C,U]T-30B+TDR | ML180UH090E48B | R-454B | - - - | - - - | - - - | 18000 | 15.2 | 13 | Yes | 215658446 | All | USA | No
EL16KC1-018-230A** | CK40[C,U]T-30B+TDR | ML180UH090XE48B | R-454B | - - - | - - - | - - - | 18000 | 15.2 | 13 | Yes | 215658448 | All | USA | No
EL16KC1-018-230A** | CK40[C,U]T-30B+TDR | ML193UH030XE36B | R-454B | - - - | - - - | - - - | 18000 | 16 | 13.8 | Yes | 215658450 | All | USA | Yes
EL16KC1-018-230A** | CK40[C,U]T-30B+TDR | ML193UH045XE36B | R-454B | - - - | - - - | - - - | 18000 | 16.5 | 14 | Yes | 215658452 | All | USA | Yes
EL16KC1-018-230A** | CK40[C,U]T-30B+TDR | ML193UH070XE36B | R-454B | - - - | - - - | - - - | 18000 | 16.5 | 14 | Yes | 215658454 | All | USA | Yes
EL16KC1-018-230A** | CK40[C,U]T-30B+TDR | ML196UH030XE36B | R-454B | - - - | - - - | - - - | 18000 | 16 | 13.4 | Yes | 215658456 | All | USA,Canada | Yes
EL16KC1-018-230A** | CK40[C,U]T-30B+TDR | ML196UH045XE36B | R-454B | - - - | - - - | - - - | 18000 | 16 | 13.8 | Yes | 215658458 | All | USA,Canada | Yes
EL16KC1-018-230A** | CK40[C,U]T-30B+TDR | ML196UH070XE36B | R-454B | - - - | - - - | - - - | 18000 | 16.5 | 14 | Yes | 215658460 | All | USA,Canada | Yes
EL16KC1-018-230A** | CK40[C,U]T-30B+TDR | ML196UH070XE48B | R-454B | - - - | - - - | - - - | 18000 | 14.3 | 12.4 | No | 215658462 | All | USA,Canada | No
EL16KC1-018-230A** | CK40[C,U]T-36A+TDR | - - - | R-454B | - - - | - - - | - - - | 18000 | 14.3 | 12.4 | No | 215658490 | All | USA,Canada | No
EL16KC1-018-230A** | CK40[C,U]T-36A+TDR | EL180UH040NE36A | R-454B | - - - | - - - | - - - | 18000 | 16.5 | 14 | Yes | 215658466 | All | USA | Yes
EL16KC1-018-230A** | CK40[C,U]T-36A+TDR | EL180UH060NE36A | R-454B | - - - | - - - | - - - | 18000 | 16.5 | 14 | Yes | 215658468 | All | USA | Yes
EL16KC1-018-230A** | CK40[C,U]T-36A+TDR | EL280UH045E36A | R-454B | - - - | - - - | - - - | 18000 | 16 | 13.8 | Yes | 215658470 | All | USA | Yes
EL16KC1-018-230A** | CK40[C,U]T-36A+TDR | EL280UH070E36A | R-454B | - - - | - - - | - - - | 18000 | 16.8 | 14.2 | Yes | 215658472 | All | USA | Yes
EL16KC1-018-230A** | CK40[C,U]T-36A+TDR | EL280UH070XE36A | R-454B | - - - | - - - | - - - | 18000 | 16.8 | 14.2 | Yes | 215658474 | All | USA | Yes
EL16KC1-018-230A** | CK40[C,U]T-36A+TDR | ML180UH030V36A | R-454B | - - - | - - - | - - - | 18000 | 16.8 | 14.2 | Yes | 215658476 | All | USA | Yes
EL16KC1-018-230A** | CK40[C,U]T-36A+TDR | ML180UH045E36A | R-454B | - - - | - - - | - - - | 18000 | 16.5 | 14 | Yes | 215658478 | All | USA | Yes
EL16KC1-018-230A** | CK40[C,U]T-36A+TDR | ML180UH045V36A | R-454B | - - - | - - - | - - - | 18000 | 16.5 | 14 | Yes | 215658480 | All | USA | Yes
EL16KC1-018-230A** | CK40[C,U]T-36A+TDR | ML180UH045XE36A | R-454B | - - - | - - - | - - - | 18000 | 16.5 | 14 | Yes | 215658482 | All | USA | Yes
EL16KC1-018-230A** | CK40[C,U]T-36A+TDR | ML180UH070E36A | R-454B | - - - | - - - | - - - | 18000 | 16.5 | 14 | Yes | 215658484 | All | USA | Yes
EL16KC1-018-230A** | CK40[C,U]T-36A+TDR | ML180UH070V36A | R-454B | - - - | - - - | - - - | 18000 | 16.8 | 14.2 | Yes | 215658486 | All | USA | Yes
EL16KC1-018-230A** | CK40[C,U]T-36A+TDR | ML180UH070XE36A | R-454B | - - - | - - - | - - - | 18000 | 16.5 | 14 | Yes | 215658488 | All | USA | Yes
EL16KC1-018-230A** | CK40[C,U]T-36B+TDR | - - - | R-454B | - - - | - - - | - - - | 18000 | 14.3 | 12.4 | No | 215658546 | All | USA,Canada | No
EL16KC1-018-230A** | CK40[C,U]T-36B+TDR | EL180UH060NE36A | R-454B | - - - | - - - | - - - | 18000 | 16 | 13.8 | Yes | 215658492 | All | USA | Yes
EL16KC1-018-230A** | CK40[C,U]T-36B+TDR | EL180UH080NE48B | R-454B | - - - | - - - | - - - | 18000 | 14.7 | 12.8 | No | 215658494 | All | USA | No
EL16KC1-018-230A** | CK40[C,U]T-36B+TDR | EL195UH040NE36B | R-454B | - - - | - - - | - - - | 18000 | 16.5 | 14 | Yes | 215658496 | All | USA | Yes
EL16KC1-018-230A** | CK40[C,U]T-36B+TDR | EL196UH030XE24B | R-454B | - - - | - - - | - - - | 18000 | 16.5 | 14 | Yes | 215658498 | All | USA,Canada | Yes
EL16KC1-018-230A** | CK40[C,U]T-36B+TDR | EL196UH030XE36B | R-454B | - - - | - - - | - - - | 18000 | 16 | 13.6 | Yes | 215658500 | All | USA,Canada | Yes
EL16KC1-018-230A** | CK40[C,U]T-36B+TDR | EL196UH045XE24B | R-454B | - - - | - - - | - - - | 18000 | 16.5 | 14 | Yes | 215658502 | All | USA,Canada | Yes
EL16KC1-018-230A** | CK40[C,U]T-36B+TDR | EL196UH045XE36B | R-454B | - - - | - - - | - - - | 18000 | 16 | 13.8 | Yes | 215658504 | All | USA,Canada | Yes
EL16KC1-018-230A** | CK40[C,U]T-36B+TDR | EL196UH070XE36B | R-454B | - - - | - - - | - - - | 18000 | 16.5 | 13.8 | Yes | 215658506 | All | USA,Canada | Yes
EL16KC1-018-230A** | CK40[C,U]T-36B+TDR | EL280UH045E36A | R-454B | - - - | - - - | - - - | 18000 | 16 | 13.8 | Yes | 215658508 | All | USA | Yes
EL16KC1-018-230A** | CK40[C,U]T-36B+TDR | EL280UH070E36A | R-454B | - - - | - - - | - - - | 18000 | 16.8 | 14.2 | Yes | 215658510 | All | USA | Yes
EL16KC1-018-230A** | CK40[C,U]T-36B+TDR | EL280UH090E36B | R-454B | - - - | - - - | - - - | 18000 | 17 | 14.2 | Yes | 215658512 | All | USA | Yes
EL16KC1-018-230A** | CK40[C,U]T-36B+TDR | EL280UH090E48B | R-454B | - - - | - - - | - - - | 18000 | 15.5 | 13.2 | Yes | 215658514 | All | USA | No
EL16KC1-018-230A** | CK40[C,U]T-36B+TDR | EL280UH090XE48B | R-454B | - - - | - - - | - - - | 18000 | 15.5 | 13.2 | Yes | 215658516 | All | USA | No
EL16KC1-018-230A** | CK40[C,U]T-36B+TDR | EL297UH045XE36B | R-454B | - - - | - - - | - - - | 18000 | 16.5 | 14 | Yes | 215658518 | All | USA,Canada | Yes
EL16KC1-018-230A** | CK40[C,U]T-36B+TDR | EL297UH070XE36B | R-454B | - - - | - - - | - - - | 18000 | 16.5 | 13.8 | Yes | 215658520 | All | USA,Canada | Yes
EL16KC1-018-230A** | CK40[C,U]T-36B+TDR | ML180UH070E36B | R-454B | - - - | - - - | - - - | 18000 | 16.5 | 14 | Yes | 215658522 | All | USA | Yes
EL16KC1-018-230A** | CK40[C,U]T-36B+TDR | ML180UH070V36B | R-454B | - - - | - - - | - - - | 18000 | 16.8 | 14.2 | Yes | 215658524 | All | USA | Yes
EL16KC1-018-230A** | CK40[C,U]T-36B+TDR | ML180UH070XE36B | R-454B | - - - | - - - | - - - | 18000 | 16.5 | 14 | Yes | 215658526 | All | USA | Yes
EL16KC1-018-230A** | CK40[C,U]T-36B+TDR | ML180UH090E48B | R-454B | - - - | - - - | - - - | 18000 | 15.5 | 13.2 | Yes | 215658528 | All | USA | No
EL16KC1-018-230A** | CK40[C,U]T-36B+TDR | ML180UH090XE48B | R-454B | - - - | - - - | - - - | 18000 | 15.5 | 13.2 | Yes | 215658530 | All | USA | No
EL16KC1-018-230A** | CK40[C,U]T-36B+TDR | ML193UH030XE36B | R-454B | - - - | - - - | - - - | 18000 | 16.5 | 14 | Yes | 215658531 | All | USA | Yes
EL16KC1-018-230A** | CK40[C,U]T-36B+TDR | ML193UH045XE36B | R-454B | - - - | - - - | - - - | 18000 | 16.5 | 14 | Yes | 215658534 | All | USA | Yes
EL16KC1-018-230A** | CK40[C,U]T-36B+TDR | ML193UH070XE36B | R-454B | - - - | - - - | - - - | 18000 | 16.5 | 14 | Yes | 215658535 | All | USA | Yes
EL16KC1-018-230A** | CK40[C,U]T-36B+TDR | ML196UH030XE36B | R-454B | - - - | - - - | - - - | 18000 | 16 | 13.6 | Yes | 215658537 | All | USA,Canada | Yes
EL16KC1-018-230A** | CK40[C,U]T-36B+TDR | ML196UH045XE36B | R-454B | - - - | - - - | - - - | 18000 | 16 | 13.8 | Yes | 215658540 | All | USA,Canada | Yes
EL16KC1-018-230A** | CK40[C,U]T-36B+TDR | ML196UH070XE36B | R-454B | - - - | - - - | - - - | 18000 | 16.5 | 14 | Yes | 215658542 | All | USA,Canada | Yes
EL16KC1-018-230A** | CK40[C,U]T-36B+TDR | ML196UH070XE48B | R-454B | - - - | - - - | - - - | 18000 | 14.3 | 12.4 | No | 215658543 | All | USA,Canada | No
EL16KC1-018-230A** | CK40DT-24A+TDR | ML180DF045E36A | R-454B | - - - | - - - | - - - | 17700 | 15.5 | 13.4 | Yes | 215658548 | All | USA | No
EL16KC1-018-230A** | CK40DT-24A+TDR | ML180DF070E36A | R-454B | - - - | - - - | - - - | 18000 | 15.5 | 13.4 | Yes | 215658550 | All | USA | No
EL16KC1-018-230A** | CK40DT-24B+TDR | EL297DF070XE48B | R-454B | - - - | - - - | - - - | 17800 | 15.5 | 13.2 | Yes | 215658552 | All | USA,Canada | No
EL16KC1-018-230A** | CK40DT-24B+TDR | ML180DF070E36B | R-454B | - - - | - - - | - - - | 17700 | 15.5 | 13.2 | Yes | 215658554 | All | USA | No
EL16KC1-018-230A** | CK40DT-24B+TDR | ML193DF045XE36B | R-454B | - - - | - - - | - - - | 18000 | 16 | 13.6 | Yes | 215658556 | All | USA | Yes
EL16KC1-018-230A** | CK40DT-24B+TDR | ML193DF070XE36B | R-454B | - - - | - - - | - - - | 18000 | 16 | 13.6 | Yes | 215658558 | All | USA | Yes
EL16KC1-018-230A** | CK40DT-24B+TDR | ML196DF045XE36B | R-454B | - - - | - - - | - - - | 17900 | 16 | 13.4 | Yes | 215658560 | All | USA,Canada | Yes
EL16KC1-018-230A** | CK40DT-24B+TDR | ML196DF070XE48B | R-454B | - - - | - - - | - - - | 18000 | 15.5 | 13.2 | Yes | 215658562 | All | USA,Canada | No
EL16KC1-018-230A** | CK40DT-30/36C+TDR | EL297DF090XE48C | R-454B | - - - | - - - | - - - | 18000 | 14.7 | 12.8 | No | 215658564 | All | USA,Canada | No
EL16KC1-018-230A** | CK40DT-30/36C+TDR | ML193DF090XE48C | R-454B | - - - | - - - | - - - | 18000 | 15.2 | 13 | Yes | 215658566 | All | USA | No
EL16KC1-018-230A** | CK40DT-30/36C+TDR | ML196DF090XE48C | R-454B | - - - | - - - | - - - | 18000 | 15.2 | 13 | Yes | 215658568 | All | USA,Canada | No
EL16KC1-018-230A** | CK40HT-18A+TDR | EL180UH040NE36A | R-454B | - - - | - - - | - - - | 18000 | 15.5 | 13.4 | Yes | 215658570 | All | USA | No
EL16KC1-018-230A** | CK40HT-18A+TDR | EL180UH060NE36A | R-454B | - - - | - - - | - - - | 18000 | 15.5 | 13.4 | Yes | 215658572 | All | USA | No
EL16KC1-018-230A** | CK40HT-18A+TDR | EL280UH045E36A | R-454B | - - - | - - - | - - - | 18000 | 15.5 | 13.2 | Yes | 215658574 | All | USA | No
EL16KC1-018-230A** | CK40HT-18A+TDR | EL280UH070E36A | R-454B | - - - | - - - | - - - | 18000 | 16 | 13.6 | Yes | 215658576 | All | USA | Yes
EL16KC1-018-230A** | CK40HT-18A+TDR | EL280UH070XE36A | R-454B | - - - | - - - | - - - | 18000 | 16 | 13.6 | Yes | 215658578 | All | USA | Yes
EL16KC1-018-230A** | CK40HT-18A+TDR | ML180UH030V36A | R-454B | - - - | - - - | - - - | 18000 | 16 | 13.6 | Yes | 215658580 | All | USA | Yes
EL16KC1-018-230A** | CK40HT-18A+TDR | ML180UH045E36A | R-454B | - - - | - - - | - - - | 17900 | 16 | 13.6 | Yes | 215658582 | All | USA | Yes
EL16KC1-018-230A** | CK40HT-18A+TDR | ML180UH045V36A | R-454B | - - - | - - - | - - - | 18000 | 16 | 13.6 | Yes | 215658584 | All | USA | Yes
EL16KC1-018-230A** | CK40HT-18A+TDR | ML180UH045XE36A | R-454B | - - - | - - - | - - - | 17900 | 16 | 13.6 | Yes | 215658586 | All | USA | Yes
EL16KC1-018-230A** | CK40HT-18A+TDR | ML180UH070E36A | R-454B | - - - | - - - | - - - | 18000 | 16 | 13.6 | Yes | 215658588 | All | USA | Yes
EL16KC1-018-230A** | CK40HT-18A+TDR | ML180UH070V36A | R-454B | - - - | - - - | - - - | 18000 | 16 | 13.6 | Yes | 215658590 | All | USA | Yes
EL16KC1-018-230A** | CK40HT-18A+TDR | ML180UH070XE36A | R-454B | - - - | - - - | - - - | 17900 | 16 | 13.4 | Yes | 215658592 | All | USA | Yes
EL16KC1-018-230A** | CK40HT-24A+TDR | - - - | R-454B | - - - | - - - | - - - | 17800 | 14.3 | 12.2 | No | 215658618 | All | USA,Canada | No
EL16KC1-018-230A** | CK40HT-24A+TDR | EL180UH040NE36A | R-454B | - - - | - - - | - - - | 18000 | 16 | 13.6 | Yes | 215658594 | All | USA | Yes
EL16KC1-018-230A** | CK40HT-24A+TDR | EL180UH060NE36A | R-454B | - - - | - - - | - - - | 18000 | 16 | 13.6 | Yes | 215658596 | All | USA | Yes
EL16KC1-018-230A** | CK40HT-24A+TDR | EL280UH045E36A | R-454B | - - - | - - - | - - - | 18000 | 16 | 13.6 | Yes | 215658598 | All | USA | Yes
EL16KC1-018-230A** | CK40HT-24A+TDR | EL280UH070E36A | R-454B | - - - | - - - | - - - | 18000 | 16.5 | 14 | Yes | 215658600 | All | USA | Yes
EL16KC1-018-230A** | CK40HT-24A+TDR | EL280UH070XE36A | R-454B | - - - | - - - | - - - | 18000 | 16.5 | 14 | Yes | 215658602 | All | USA | Yes
EL16KC1-018-230A** | CK40HT-24A+TDR | ML180UH030V36A | R-454B | - - - | - - - | - - - | 18000 | 16.5 | 14 | Yes | 215658604 | All | USA | Yes
EL16KC1-018-230A** | CK40HT-24A+TDR | ML180UH045E36A | R-454B | - - - | - - - | - - - | 18000 | 16.5 | 14 | Yes | 215658606 | All | USA | Yes
EL16KC1-018-230A** | CK40HT-24A+TDR | ML180UH045V36A | R-454B | - - - | - - - | - - - | 18000 | 16.5 | 14 | Yes | 215658608 | All | USA | Yes
EL16KC1-018-230A** | CK40HT-24A+TDR | ML180UH045XE36A | R-454B | - - - | - - - | - - - | 18000 | 16.5 | 14 | Yes | 215658610 | All | USA | Yes
EL16KC1-018-230A** | CK40HT-24A+TDR | ML180UH070E36A | R-454B | - - - | - - - | - - - | 18000 | 16.5 | 14 | Yes | 215658612 | All | USA | Yes
EL16KC1-018-230A** | CK40HT-24A+TDR | ML180UH070V36A | R-454B | - - - | - - - | - - - | 18000 | 16.5 | 14 | Yes | 215658614 | All | USA | Yes
EL16KC1-018-230A** | CK40HT-24A+TDR | ML180UH070XE36A | R-454B | - - - | - - - | - - - | 18000 | 16.5 | 14 | Yes | 215658616 | All | USA | Yes
EL16KC1-018-230A** | CK40HT-24B+TDR | EL195UH040NE36B | R-454B | - - - | - - - | - - - | 18000 | 16 | 13.6 | Yes | 215658620 | All | USA | Yes
EL16KC1-018-230A** | CK40HT-24B+TDR | EL196UH030XE24B | R-454B | - - - | - - - | - - - | 18000 | 16 | 13.6 | Yes | 215658622 | All | USA,Canada | Yes
EL16KC1-018-230A** | CK40HT-24B+TDR | EL196UH030XE36B | R-454B | - - - | - - - | - - - | 18000 | 15.5 | 13.4 | Yes | 215658624 | All | USA,Canada | No
EL16KC1-018-230A** | CK40HT-24B+TDR | EL196UH045XE24B | R-454B | - - - | - - - | - - - | 18000 | 16 | 13.6 | Yes | 215658626 | All | USA,Canada | Yes
EL16KC1-018-230A** | CK40HT-24B+TDR | EL196UH045XE36B | R-454B | - - - | - - - | - - - | 18000 | 16 | 13.6 | Yes | 215658628 | All | USA,Canada | Yes
EL16KC1-018-230A** | CK40HT-24B+TDR | EL196UH070XE36B | R-454B | - - - | - - - | - - - | 18000 | 16 | 13.6 | Yes | 215658630 | All | USA,Canada | Yes
EL16KC1-018-230A** | CK40HT-24B+TDR | EL280UH045E36A | R-454B | - - - | - - - | - - - | 18000 | 16 | 13.4 | Yes | 215658632 | All | USA | Yes
EL16KC1-018-230A** | CK40HT-24B+TDR | EL280UH070E36A | R-454B | - - - | - - - | - - - | 18000 | 16.5 | 13.8 | Yes | 215658634 | All | USA | Yes
EL16KC1-018-230A** | CK40HT-24B+TDR | EL280UH090E36B | R-454B | - - - | - - - | - - - | 18000 | 16.5 | 14 | Yes | 215658636 | All | USA | Yes
EL16KC1-018-230A** | CK40HT-24B+TDR | EL297UH045XE36B | R-454B | - - - | - - - | - - - | 18000 | 16 | 13.8 | Yes | 215658638 | All | USA,Canada | Yes
EL16KC1-018-230A** | CK40HT-24B+TDR | EL297UH070XE36B | R-454B | - - - | - - - | - - - | 18000 | 16 | 13.8 | Yes | 215658640 | All | USA,Canada | Yes
EL16KC1-018-230A** | CK40HT-24B+TDR | ML180UH045E36A | R-454B | - - - | - - - | - - - | 18000 | 16.5 | 14 | Yes | 215658642 | All | USA | Yes
EL16KC1-018-230A** | CK40HT-24B+TDR | ML180UH070E36B | R-454B | - - - | - - - | - - - | 18000 | 16.5 | 13.8 | Yes | 215658644 | All | USA | Yes
EL16KC1-018-230A** | CK40HT-24B+TDR | ML180UH070V36B | R-454B | - - - | - - - | - - - | 18000 | 16.5 | 14 | Yes | 215658646 | All | USA | Yes
EL16KC1-018-230A** | CK40HT-24B+TDR | ML180UH070XE36B | R-454B | - - - | - - - | - - - | 18000 | 16.5 | 13.8 | Yes | 215658648 | All | USA | Yes
EL16KC1-018-230A** | CK40HT-24B+TDR | ML193UH030XE36B | R-454B | - - - | - - - | - - - | 18000 | 16 | 13.6 | Yes | 215658650 | All | USA | Yes
EL16KC1-018-230A** | CK40HT-24B+TDR | ML193UH045XE36B | R-454B | - - - | - - - | - - - | 18000 | 16 | 13.8 | Yes | 215658652 | All | USA | Yes
EL16KC1-018-230A** | CK40HT-24B+TDR | ML193UH070XE36B | R-454B | - - - | - - - | - - - | 18000 | 16 | 13.8 | Yes | 215658654 | All | USA | Yes
EL16KC1-018-230A** | CK40HT-24B+TDR | ML196UH030XE36B | R-454B | - - - | - - - | - - - | 18000 | 15.5 | 13.4 | Yes | 215658656 | All | USA,Canada | No
EL16KC1-018-230A** | CK40HT-24B+TDR | ML196UH045XE36B | R-454B | - - - | - - - | - - - | 18000 | 16 | 13.6 | Yes | 215658658 | All | USA,Canada | Yes
EL16KC1-018-230A** | CK40HT-24B+TDR | ML196UH070XE36B | R-454B | - - - | - - - | - - - | 18000 | 16 | 13.8 | Yes | 215658660 | All | USA,Canada | Yes
EL16KC1-018-230A** | CK40HT-30A+TDR | - - - | R-454B | - - - | - - - | - - - | 18000 | 14.3 | 12.4 | No | 215658686 | All | USA,Canada | No
EL16KC1-018-230A** | CK40HT-30A+TDR | EL180UH040NE36A | R-454B | - - - | - - - | - - - | 18000 | 16.5 | 14 | Yes | 215658662 | All | USA | Yes
EL16KC1-018-230A** | CK40HT-30A+TDR | EL180UH060NE36A | R-454B | - - - | - - - | - - - | 18000 | 16.5 | 14 | Yes | 215658664 | All | USA | Yes
EL16KC1-018-230A** | CK40HT-30A+TDR | EL280UH045E36A | R-454B | - - - | - - - | - - - | 18000 | 16 | 13.8 | Yes | 215658666 | All | USA | Yes
EL16KC1-018-230A** | CK40HT-30A+TDR | EL280UH070E36A | R-454B | - - - | - - - | - - - | 18000 | 16.8 | 14.2 | Yes | 215658668 | All | USA | Yes
EL16KC1-018-230A** | CK40HT-30A+TDR | EL280UH070XE36A | R-454B | - - - | - - - | - - - | 18000 | 16.8 | 14.2 | Yes | 215658670 | All | USA | Yes
EL16KC1-018-230A** | CK40HT-30A+TDR | ML180UH030V36A | R-454B | - - - | - - - | - - - | 18000 | 17 | 14.2 | Yes | 215658672 | All | USA | Yes
EL16KC1-018-230A** | CK40HT-30A+TDR | ML180UH045E36A | R-454B | - - - | - - - | - - - | 18000 | 16.8 | 14.2 | Yes | 215658674 | All | USA | Yes
EL16KC1-018-230A** | CK40HT-30A+TDR | ML180UH045V36A | R-454B | - - - | - - - | - - - | 18000 | 16.8 | 14 | Yes | 215658676 | All | USA | Yes
EL16KC1-018-230A** | CK40HT-30A+TDR | ML180UH045XE36A | R-454B | - - - | - - - | - - - | 18000 | 16.8 | 14.2 | Yes | 215658678 | All | USA | Yes
EL16KC1-018-230A** | CK40HT-30A+TDR | ML180UH070E36A | R-454B | - - - | - - - | - - - | 18000 | 16.8 | 14.2 | Yes | 215658680 | All | USA | Yes
EL16KC1-018-230A** | CK40HT-30A+TDR | ML180UH070V36A | R-454B | - - - | - - - | - - - | 18000 | 17 | 14.2 | Yes | 215658682 | All | USA | Yes
EL16KC1-018-230A** | CK40HT-30A+TDR | ML180UH070XE36A | R-454B | - - - | - - - | - - - | 18000 | 16.5 | 14.2 | Yes | 215658684 | All | USA | Yes
EL16KC1-018-230A** | CK40HT-30B+TDR | - - - | R-454B | - - - | - - - | - - - | 18000 | 14.3 | 12.4 | No | 215658748 | All | USA,Canada | No
EL16KC1-018-230A** | CK40HT-30B+TDR | EL180UH040NE36A | R-454B | - - - | - - - | - - - | 18000 | 16.5 | 14 | Yes | 215658688 | All | USA | Yes
EL16KC1-018-230A** | CK40HT-30B+TDR | EL180UH060NE36A | R-454B | - - - | - - - | - - - | 18000 | 16.5 | 14 | Yes | 215658690 | All | USA | Yes
EL16KC1-018-230A** | CK40HT-30B+TDR | EL180UH080NE48B | R-454B | - - - | - - - | - - - | 18000 | 14.7 | 12.8 | No | 215658692 | All | USA | No
EL16KC1-018-230A** | CK40HT-30B+TDR | EL195UH040NE36B | R-454B | - - - | - - - | - - - | 18000 | 16.5 | 14 | Yes | 215658694 | All | USA | Yes
EL16KC1-018-230A** | CK40HT-30B+TDR | EL196UH030XE24B | R-454B | - - - | - - - | - - - | 18000 | 16.5 | 14 | Yes | 215658696 | All | USA,Canada | Yes
EL16KC1-018-230A** | CK40HT-30B+TDR | EL196UH030XE36B | R-454B | - - - | - - - | - - - | 18000 | 16 | 13.6 | Yes | 215658698 | All | USA,Canada | Yes
EL16KC1-018-230A** | CK40HT-30B+TDR | EL196UH045XE24B | R-454B | - - - | - - - | - - - | 18000 | 16.5 | 14 | Yes | 215658700 | All | USA,Canada | Yes
EL16KC1-018-230A** | CK40HT-30B+TDR | EL196UH045XE36B | R-454B | - - - | - - - | - - - | 18000 | 16.5 | 14 | Yes | 215658702 | All | USA,Canada | Yes
EL16KC1-018-230A** | CK40HT-30B+TDR | EL196UH070XE36B | R-454B | - - - | - - - | - - - | 18000 | 16.5 | 14 | Yes | 215658704 | All | USA,Canada | Yes
EL16KC1-018-230A** | CK40HT-30B+TDR | EL280UH045E36A | R-454B | - - - | - - - | - - - | 18000 | 16 | 13.8 | Yes | 215658706 | All | USA | Yes
EL16KC1-018-230A** | CK40HT-30B+TDR | EL280UH070E36A | R-454B | - - - | - - - | - - - | 18000 | 16.8 | 14.2 | Yes | 215658708 | All | USA | Yes
EL16KC1-018-230A** | CK40HT-30B+TDR | EL280UH090E36B | R-454B | - - - | - - - | - - - | 18000 | 16.8 | 14.2 | Yes | 215658710 | All | USA | Yes
EL16KC1-018-230A** | CK40HT-30B+TDR | EL280UH090E48B | R-454B | - - - | - - - | - - - | 18000 | 15.5 | 13.2 | Yes | 215658712 | All | USA | No
EL16KC1-018-230A** | CK40HT-30B+TDR | EL280UH090XE48B | R-454B | - - - | - - - | - - - | 18000 | 15.5 | 13.2 | Yes | 215658713 | All | USA | No
EL16KC1-018-230A** | CK40HT-30B+TDR | EL297UH045XE36B | R-454B | - - - | - - - | - - - | 18000 | 16.5 | 14 | Yes | 215658716 | All | USA,Canada | Yes
EL16KC1-018-230A** | CK40HT-30B+TDR | EL297UH070XE36B | R-454B | - - - | - - - | - - - | 18000 | 16.5 | 14 | Yes | 215658718 | All | USA,Canada | Yes
EL16KC1-018-230A** | CK40HT-30B+TDR | ML180UH045E36A | R-454B | - - - | - - - | - - - | 18000 | 17 | 14.2 | Yes | 215658720 | All | USA | Yes
EL16KC1-018-230A** | CK40HT-30B+TDR | ML180UH070E36A | R-454B | - - - | - - - | - - - | 18000 | 16.8 | 14.2 | Yes | 215658722 | All | USA | Yes
EL16KC1-018-230A** | CK40HT-30B+TDR | ML180UH070E36B | R-454B | - - - | - - - | - - - | 18000 | 16.8 | 14.2 | Yes | 215658724 | All | USA | Yes
EL16KC1-018-230A** | CK40HT-30B+TDR | ML180UH070V36B | R-454B | - - - | - - - | - - - | 18000 | 17 | 14.2 | Yes | 215658726 | All | USA | Yes
EL16KC1-018-230A** | CK40HT-30B+TDR | ML180UH070XE36B | R-454B | - - - | - - - | - - - | 18000 | 16.8 | 14.2 | Yes | 215658728 | All | USA | Yes
EL16KC1-018-230A** | CK40HT-30B+TDR | ML180UH090E48B | R-454B | - - - | - - - | - - - | 18000 | 15.5 | 13.2 | Yes | 215658730 | All | USA | No
EL16KC1-018-230A** | CK40HT-30B+TDR | ML180UH090XE48B | R-454B | - - - | - - - | - - - | 18000 | 15.5 | 13.2 | Yes | 215658732 | All | USA | No
EL16KC1-018-230A** | CK40HT-30B+TDR | ML193UH030XE36B | R-454B | - - - | - - - | - - - | 18000 | 16.5 | 13.8 | Yes | 215658734 | All | USA | Yes
EL16KC1-018-230A** | CK40HT-30B+TDR | ML193UH045XE36B | R-454B | - - - | - - - | - - - | 18000 | 16.5 | 14 | Yes | 215658736 | All | USA | Yes
EL16KC1-018-230A** | CK40HT-30B+TDR | ML193UH070XE36B | R-454B | - - - | - - - | - - - | 18000 | 16.5 | 14.2 | Yes | 215658738 | All | USA | Yes
EL16KC1-018-230A** | CK40HT-30B+TDR | ML196UH030XE36B | R-454B | - - - | - - - | - - - | 18000 | 16 | 13.6 | Yes | 215658740 | All | USA,Canada | Yes
EL16KC1-018-230A** | CK40HT-30B+TDR | ML196UH045XE36B | R-454B | - - - | - - - | - - - | 18000 | 16.5 | 14 | Yes | 215658742 | All | USA,Canada | Yes
EL16KC1-018-230A** | CK40HT-30B+TDR | ML196UH070XE36B | R-454B | - - - | - - - | - - - | 18000 | 16.5 | 14 | Yes | 215658744 | All | USA,Canada | Yes
EL16KC1-018-230A** | CK40HT-30B+TDR | ML196UH070XE48B | R-454B | - - - | - - - | - - - | 18000 | 14.3 | 12.4 | No | 215658746 | All | USA,Canada | No
EL16KC1-018-230A** | CK40HT-36A+TDR | EL180UH040NE36A | R-454B | - - - | - - - | - - - | 18000 | 16 | 13.4 | Yes | 215658750 | All | USA | Yes
EL16KC1-018-230A** | CK40HT-36A+TDR | EL180UH060NE36A | R-454B | - - - | - - - | - - - | 18000 | 16 | 13.4 | Yes | 215658752 | All | USA | Yes
EL16KC1-018-230A** | CK40HT-36A+TDR | EL280UH045E36A | R-454B | - - - | - - - | - - - | 18000 | 16 | 13.4 | Yes | 215658754 | All | USA | Yes
EL16KC1-018-230A** | CK40HT-36A+TDR | EL280UH070E36A | R-454B | - - - | - - - | - - - | 18000 | 16 | 13.8 | Yes | 215658756 | All | USA | Yes
EL16KC1-018-230A** | CK40HT-36A+TDR | EL280UH070XE36A | R-454B | - - - | - - - | - - - | 18000 | 16 | 13.8 | Yes | 215658758 | All | USA | Yes
EL16KC1-018-230A** | CK40HT-36A+TDR | ML180UH030V36A | R-454B | - - - | - - - | - - - | 18000 | 16 | 13.8 | Yes | 215658760 | All | USA | Yes
EL16KC1-018-230A** | CK40HT-36A+TDR | ML180UH045E36A | R-454B | - - - | - - - | - - - | 18000 | 16 | 13.6 | Yes | 215658762 | All | USA | Yes
EL16KC1-018-230A** | CK40HT-36A+TDR | ML180UH045V36A | R-454B | - - - | - - - | - - - | 18000 | 16 | 13.8 | Yes | 215658764 | All | USA | Yes
EL16KC1-018-230A** | CK40HT-36A+TDR | ML180UH045XE36A | R-454B | - - - | - - - | - - - | 18000 | 16 | 13.6 | Yes | 215658766 | All | USA | Yes
EL16KC1-018-230A** | CK40HT-36A+TDR | ML180UH070E36A | R-454B | - - - | - - - | - - - | 18000 | 16 | 13.6 | Yes | 215658768 | All | USA | Yes
EL16KC1-018-230A** | CK40HT-36A+TDR | ML180UH070V36A | R-454B | - - - | - - - | - - - | 18000 | 16 | 13.8 | Yes | 215658770 | All | USA | Yes
EL16KC1-018-230A** | CK40HT-36A+TDR | ML180UH070XE36A | R-454B | - - - | - - - | - - - | 18000 | 16 | 13.6 | Yes | 215658772 | All | USA | Yes
EL16KC1-018-230A** | CK40HT-36B+TDR | EL180UH060NE36A | R-454B | - - - | - - - | - - - | 17800 | 16 | 13.4 | Yes | 215658774 | All | USA | Yes
EL16KC1-018-230A** | CK40HT-36B+TDR | EL180UH080NE48B | R-454B | - - - | - - - | - - - | 18000 | 14.3 | 12.4 | No | 215658776 | All | USA | No
EL16KC1-018-230A** | CK40HT-36B+TDR | EL195UH040NE36B | R-454B | - - - | - - - | - - - | 18000 | 16 | 13.4 | Yes | 215658777 | All | USA | Yes
EL16KC1-018-230A** | CK40HT-36B+TDR | EL196UH030XE24B | R-454B | - - - | - - - | - - - | 18000 | 16 | 13.6 | Yes | 215658779 | All | USA,Canada | Yes
EL16KC1-018-230A** | CK40HT-36B+TDR | EL196UH030XE36B | R-454B | - - - | - - - | - - - | 18000 | 15.5 | 13.2 | Yes | 215658781 | All | USA,Canada | No
EL16KC1-018-230A** | CK40HT-36B+TDR | EL196UH045XE24B | R-454B | - - - | - - - | - - - | 18000 | 16 | 13.6 | Yes | 215658783 | All | USA,Canada | Yes
EL16KC1-018-230A** | CK40HT-36B+TDR | EL196UH045XE36B | R-454B | - - - | - - - | - - - | 18000 | 16 | 13.4 | Yes | 215658785 | All | USA,Canada | Yes
EL16KC1-018-230A** | CK40HT-36B+TDR | EL196UH070XE36B | R-454B | - - - | - - - | - - - | 18000 | 16 | 13.6 | Yes | 215658787 | All | USA,Canada | Yes
EL16KC1-018-230A** | CK40HT-36B+TDR | EL280UH045E36A | R-454B | - - - | - - - | - - - | 18000 | 15.5 | 13.4 | Yes | 215658789 | All | USA | No
EL16KC1-018-230A** | CK40HT-36B+TDR | EL280UH070E36A | R-454B | - - - | - - - | - - - | 18000 | 16 | 13.8 | Yes | 215658791 | All | USA | Yes
EL16KC1-018-230A** | CK40HT-36B+TDR | EL280UH090E36B | R-454B | - - - | - - - | - - - | 18000 | 16.5 | 14 | Yes | 215658793 | All | USA | Yes
EL16KC1-018-230A** | CK40HT-36B+TDR | EL280UH090E48B | R-454B | - - - | - - - | - - - | 18000 | 14.7 | 12.8 | No | 215658795 | All | USA | No
EL16KC1-018-230A** | CK40HT-36B+TDR | EL280UH090XE48B | R-454B | - - - | - - - | - - - | 18000 | 14.7 | 12.8 | No | 215658797 | All | USA | No
EL16KC1-018-230A** | CK40HT-36B+TDR | EL297UH045XE36B | R-454B | - - - | - - - | - - - | 18000 | 16 | 13.8 | Yes | 215658799 | All | USA,Canada | Yes
EL16KC1-018-230A** | CK40HT-36B+TDR | EL297UH070XE36B | R-454B | - - - | - - - | - - - | 18000 | 16 | 13.6 | Yes | 215658801 | All | USA,Canada | Yes
EL16KC1-018-230A** | CK40HT-36B+TDR | ML180UH070E36B | R-454B | - - - | - - - | - - - | 18000 | 16 | 13.8 | Yes | 215658803 | All | USA | Yes
EL16KC1-018-230A** | CK40HT-36B+TDR | ML180UH070V36B | R-454B | - - - | - - - | - - - | 18000 | 16.5 | 13.8 | Yes | 215658805 | All | USA | Yes
EL16KC1-018-230A** | CK40HT-36B+TDR | ML180UH070XE36B | R-454B | - - - | - - - | - - - | 18000 | 16 | 13.8 | Yes | 215658807 | All | USA | Yes
EL16KC1-018-230A** | CK40HT-36B+TDR | ML180UH090E48B | R-454B | - - - | - - - | - - - | 18000 | 14.7 | 12.8 | No | 215658809 | All | USA | No
EL16KC1-018-230A** | CK40HT-36B+TDR | ML180UH090XE48B | R-454B | - - - | - - - | - - - | 18000 | 14.7 | 12.8 | No | 215658811 | All | USA | No
EL16KC1-018-230A** | CK40HT-36B+TDR | ML193UH030XE36B | R-454B | - - - | - - - | - - - | 18000 | 16 | 13.6 | Yes | 215658813 | All | USA | Yes
EL16KC1-018-230A** | CK40HT-36B+TDR | ML193UH045XE36B | R-454B | - - - | - - - | - - - | 18000 | 16 | 13.8 | Yes | 215658815 | All | USA | Yes
EL16KC1-018-230A** | CK40HT-36B+TDR | ML193UH070XE36B | R-454B | - - - | - - - | - - - | 18000 | 16 | 13.8 | Yes | 215658817 | All | USA | Yes
EL16KC1-018-230A** | CK40HT-36B+TDR | ML196UH030XE36B | R-454B | - - - | - - - | - - - | 18000 | 15.5 | 13.2 | Yes | 215658819 | All | USA,Canada | No
EL16KC1-018-230A** | CK40HT-36B+TDR | ML196UH045XE36B | R-454B | - - - | - - - | - - - | 18000 | 16 | 13.4 | Yes | 215658821 | All | USA,Canada | Yes
EL16KC1-018-230A** | CK40HT-36B+TDR | ML196UH070XE36B | R-454B | - - - | - - - | - - - | 18000 | 16 | 13.8 | Yes | 215658823 | All | USA,Canada | Yes
EL16KC1-018-230A** | CK40HT-36C+TDR | - - - | R-454B | - - - | - - - | - - - | 17800 | 14.3 | 12.2 | No | 215658845 | All | USA,Canada | No
EL16KC1-018-230A** | CK40HT-36C+TDR | EL195UH040NE36B | R-454B | - - - | - - - | - - - | 18000 | 16 | 13.8 | Yes | 215658825 | All | USA | Yes
EL16KC1-018-230A** | CK40HT-36C+TDR | EL297UH090XE48C | R-454B | - - - | - - - | - - - | 18000 | 15.2 | 13 | Yes | 215658827 | All | USA,Canada | No
EL16KC1-018-230A** | CK40HT-36C+TDR | ML180UH070E36B | R-454B | - - - | - - - | - - - | 18000 | 16.5 | 14 | Yes | 215658829 | All | USA | Yes
EL16KC1-018-230A** | CK40HT-36C+TDR | ML193UH045XE36B | R-454B | - - - | - - - | - - - | 18000 | 16.5 | 14 | Yes | 215658831 | All | USA | Yes
EL16KC1-018-230A** | CK40HT-36C+TDR | ML193UH070XE36B | R-454B | - - - | - - - | - - - | 18000 | 16.5 | 14 | Yes | 215658833 | All | USA | Yes
EL16KC1-018-230A** | CK40HT-36C+TDR | ML193UH090XE36C | R-454B | - - - | - - - | - - - | 18000 | 16.5 | 14 | Yes | 215658835 | All | USA | Yes
EL16KC1-018-230A** | CK40HT-36C+TDR | ML193UH110XE48C | R-454B | - - - | - - - | - - - | 18000 | 15.5 | 13.2 | Yes | 215658837 | All | USA | No
EL16KC1-018-230A** | CK40HT-36C+TDR | ML196UH045XE36B | R-454B | - - - | - - - | - - - | 18000 | 16 | 13.6 | Yes | 215658839 | All | USA,Canada | Yes
EL16KC1-018-230A** | CK40HT-36C+TDR | ML196UH070XE36B | R-454B | - - - | - - - | - - - | 18000 | 16.5 | 14 | Yes | 215658841 | All | USA,Canada | Yes
EL16KC1-018-230A** | CK40HT-36C+TDR | ML196UH090XE36C | R-454B | - - - | - - - | - - - | 18000 | 16 | 13.8 | Yes | 215658843 | All | USA,Canada | Yes
EL16KC1-024-230A** | CBK45UHET-024-230 | - - - | R-454B | - - - | - - - | - - - | 24000 | 16 | 13.4 | Yes | 215658441 | All | USA,Canada | Yes
EL16KC1-024-230A** | CBK45UHET-030-230 | - - - | R-454B | - - - | - - - | - - - | 24000 | 16.5 | 13.8 | Yes | 215658443 | All | USA,Canada | Yes
EL16KC1-024-230A** | CBK45UHPT-024-230 | - - - | R-454B | - - - | - - - | - - - | 23800 | 15.5 | 13 | Yes | 215658445 | All | USA,Canada | No
EL16KC1-024-230A** | CBK45UHPT-030-230 | - - - | R-454B | - - - | - - - | - - - | 24000 | 15.2 | 12.8 | Yes | 215658447 | All | USA,Canada | No
EL16KC1-024-230A** | CBK45UHVT-018-230 | - - - | R-454B | - - - | - - - | - - - | 23400 | 16 | 13.4 | Yes | 215658449 | All | USA,Canada | Yes
EL16KC1-024-230A** | CBK45UHVT-024-230 | - - - | R-454B | - - - | - - - | - - - | 24000 | 16 | 13.4 | Yes | 215658451 | All | USA,Canada | Yes
EL16KC1-024-230A** | CBK45UHVT-030-230 | - - - | R-454B | - - - | - - - | - - - | 24000 | 16.5 | 13.6 | Yes | 215658453 | All | USA,Canada | Yes
EL16KC1-024-230A** | CBK45UHVT-036-230 | - - - | R-454B | - - - | - - - | - - - | 24000 | 16.5 | 13.6 | Yes | 215658455 | All | USA,Canada | Yes
EL16KC1-024-230A** | CBK47UHET-018-230 | - - - | R-454B | - - - | - - - | - - - | 23800 | 16 | 13.2 | Yes | 215658457 | All | USA,Canada | Yes
EL16KC1-024-230A** | CBK47UHET-024-230 | - - - | R-454B | - - - | - - - | - - - | 23800 | 16 | 13.4 | Yes | 215658459 | All | USA,Canada | Yes
EL16KC1-024-230A** | CBK47UHET-030-230 | - - - | R-454B | - - - | - - - | - - - | 24000 | 16.5 | 13.6 | Yes | 215658461 | All | USA,Canada | Yes
EL16KC1-024-230A** | CBK47UHET-036-230 | - - - | R-454B | - - - | - - - | - - - | 24000 | 15.5 | 13 | Yes | 215658463 | All | USA,Canada | No
EL16KC1-024-230A** | CBK48MVT-018/024-230 | - - - | R-454B | - - - | - - - | - - - | 23600 | 16 | 13.4 | Yes | 215658465 | All | USA,Canada | Yes
EL16KC1-024-230A** | CBK48MVT-030-230 | - - - | R-454B | - - - | - - - | - - - | 24000 | 16.5 | 13.8 | Yes | 215658467 | All | USA,Canada | Yes
EL16KC1-024-230A** | CBK48MVT-036-230 | - - - | R-454B | - - - | - - - | - - - | 24000 | 16.5 | 13.6 | Yes | 215658469 | All | USA,Canada | Yes
EL16KC1-024-230A** | CK40[C,U]T-18/24A+TDR | EL180UH040NE36A | R-454B | - - - | - - - | - - - | 23000 | 14.7 | 12.2 | No | 215658471 | All | USA | No
EL16KC1-024-230A** | CK40[C,U]T-18/24A+TDR | EL180UH060NE36A | R-454B | - - - | - - - | - - - | 23000 | 14.7 | 12.6 | No | 215658473 | All | USA | No
EL16KC1-024-230A** | CK40[C,U]T-18/24A+TDR | EL280UH045E36A | R-454B | - - - | - - - | - - - | 22600 | 15.5 | 13 | Yes | 215658475 | All | USA | No
EL16KC1-024-230A** | CK40[C,U]T-18/24A+TDR | EL280UH070E36A | R-454B | - - - | - - - | - - - | 23200 | 14.7 | 12.6 | No | 215658477 | All | USA | No
EL16KC1-024-230A** | CK40[C,U]T-18/24A+TDR | EL280UH070XE36A | R-454B | - - - | - - - | - - - | 23200 | 14.7 | 12.6 | No | 215658479 | All | USA | No
EL16KC1-024-230A** | CK40[C,U]T-18/24A+TDR | ML180UH030V36A | R-454B | - - - | - - - | - - - | 23000 | 15.2 | 12.8 | Yes | 215658481 | All | USA | No
EL16KC1-024-230A** | CK40[C,U]T-18/24A+TDR | ML180UH045E36A | R-454B | - - - | - - - | - - - | 23200 | 14.7 | 12.2 | No | 215658483 | All | USA | No
EL16KC1-024-230A** | CK40[C,U]T-18/24A+TDR | ML180UH045V36A | R-454B | - - - | - - - | - - - | 23000 | 15.2 | 12.8 | Yes | 215658485 | All | USA | No
EL16KC1-024-230A** | CK40[C,U]T-18/24A+TDR | ML180UH045XE36A | R-454B | - - - | - - - | - - - | 23200 | 14.7 | 12.2 | No | 215658487 | All | USA | No
EL16KC1-024-230A** | CK40[C,U]T-18/24A+TDR | ML180UH070E36A | R-454B | - - - | - - - | - - - | 22600 | 15.2 | 12.5 | Yes | 215658489 | All | USA | No
EL16KC1-024-230A** | CK40[C,U]T-18/24A+TDR | ML180UH070V36A | R-454B | - - - | - - - | - - - | 23200 | 15.2 | 12.8 | Yes | 215658491 | All | USA | No
EL16KC1-024-230A** | CK40[C,U]T-18/24A+TDR | ML180UH070XE36A | R-454B | - - - | - - - | - - - | 22600 | 15.2 | 12.5 | Yes | 215658493 | All | USA | No
EL16KC1-024-230A** | CK40[C,U]T-18/24A+TDR | SL280UH060NV36A | R-454B | - - - | - - - | - - - | 22600 | 15.2 | 12.8 | Yes | 215658495 | All | USA | No
EL16KC1-024-230A** | CK40[C,U]T-18/24A+TDR | SL280UH070V36A | R-454B | - - - | - - - | - - - | 23000 | 14.7 | 12.6 | No | 215658497 | All | USA | No
EL16KC1-024-230A** | CK40[C,U]T-18/24A+TDR | SL280UH070XV36A | R-454B | - - - | - - - | - - - | 23000 | 14.7 | 12.6 | No | 215658499 | All | USA | No
EL16KC1-024-230A** | CK40[C,U]T-18/24B+TDR | EL196UH030XE24B | R-454B | - - - | - - - | - - - | 22400 | 14.7 | 12.6 | No | 215658501 | All | USA,Canada | No
EL16KC1-024-230A** | CK40[C,U]T-18/24B+TDR | EL196UH030XE36B | R-454B | - - - | - - - | - - - | 23000 | 14.4 | 12.2 | No | 215658503 | All | USA,Canada | No
EL16KC1-024-230A** | CK40[C,U]T-18/24B+TDR | EL196UH045XE24B | R-454B | - - - | - - - | - - - | 22400 | 14.7 | 12.6 | No | 215658505 | All | USA,Canada | No
EL16KC1-024-230A** | CK40[C,U]T-18/24B+TDR | EL196UH045XE36B | R-454B | - - - | - - - | - - - | 23000 | 14.7 | 12.4 | No | 215658507 | All | USA,Canada | No
EL16KC1-024-230A** | CK40[C,U]T-18/24B+TDR | EL196UH070XE36B | R-454B | - - - | - - - | - - - | 23000 | 14.7 | 12.4 | No | 215658509 | All | USA,Canada | No
EL16KC1-024-230A** | CK40[C,U]T-18/24B+TDR | EL280UH045E36A | R-454B | - - - | - - - | - - - | 22600 | 15.5 | 13 | Yes | 215658511 | All | USA | No
EL16KC1-024-230A** | CK40[C,U]T-18/24B+TDR | EL280UH070E36A | R-454B | - - - | - - - | - - - | 23200 | 14.7 | 12.6 | No | 215658513 | All | USA | No
EL16KC1-024-230A** | CK40[C,U]T-18/24B+TDR | EL280UH090E36B | R-454B | - - - | - - - | - - - | 23200 | 14.7 | 12.6 | No | 215658515 | All | USA | No
EL16KC1-024-230A** | CK40[C,U]T-18/24B+TDR | EL297UH045XE36B | R-454B | - - - | - - - | - - - | 23000 | 14.7 | 12.4 | No | 215658517 | All | USA,Canada | No
EL16KC1-024-230A** | CK40[C,U]T-18/24B+TDR | EL297UH045XV36B | R-454B | - - - | - - - | - - - | 22600 | 14.7 | 12.4 | No | 215658519 | All | USA,Canada | No
EL16KC1-024-230A** | CK40[C,U]T-18/24B+TDR | EL297UH070XE36B | R-454B | - - - | - - - | - - - | 23000 | 14.7 | 12.4 | No | 215658521 | All | USA,Canada | No
EL16KC1-024-230A** | CK40[C,U]T-18/24B+TDR | EL297UH070XV36B | R-454B | - - - | - - - | - - - | 22600 | 15.2 | 12.8 | Yes | 215658523 | All | USA,Canada | No
EL16KC1-024-230A** | CK40[C,U]T-18/24B+TDR | ML180UH070E36B | R-454B | - - - | - - - | - - - | 22600 | 15.2 | 12.8 | Yes | 215658525 | All | USA | No
EL16KC1-024-230A** | CK40[C,U]T-18/24B+TDR | ML180UH070V36B | R-454B | - - - | - - - | - - - | 23200 | 15.5 | 12.5 | Yes | 215658527 | All | USA | No
EL16KC1-024-230A** | CK40[C,U]T-18/24B+TDR | ML180UH070V48B | R-454B | - - - | - - - | - - - | 23000 | 15.5 | 12.2 | Yes | 215658529 | All | USA | No
EL16KC1-024-230A** | CK40[C,U]T-18/24B+TDR | ML180UH070XE36B | R-454B | - - - | - - - | - - - | 22600 | 15.2 | 12.8 | Yes | 215658532 | All | USA | No
EL16KC1-024-230A** | CK40[C,U]T-18/24B+TDR | ML180UH090V48B | R-454B | - - - | - - - | - - - | 23000 | 14.7 | 12.4 | No | 215658533 | All | USA | No
EL16KC1-024-230A** | CK40[C,U]T-18/24B+TDR | ML193UH030XE36B | R-454B | - - - | - - - | - - - | 23200 | 14.7 | 12.4 | No | 215658536 | All | USA | No
EL16KC1-024-230A** | CK40[C,U]T-18/24B+TDR | ML193UH045XE36B | R-454B | - - - | - - - | - - - | 23000 | 14.7 | 12.4 | No | 215658538 | All | USA | No
EL16KC1-024-230A** | CK40[C,U]T-18/24B+TDR | ML193UH070XE36B | R-454B | - - - | - - - | - - - | 23000 | 15.2 | 12.6 | Yes | 215658539 | All | USA | No
EL16KC1-024-230A** | CK40[C,U]T-18/24B+TDR | ML196UH030XE36B | R-454B | - - - | - - - | - - - | 23000 | 14.4 | 12.2 | No | 215658541 | All | USA,Canada | No
EL16KC1-024-230A** | CK40[C,U]T-18/24B+TDR | ML196UH045XE36B | R-454B | - - - | - - - | - - - | 23000 | 14.7 | 12.4 | No | 215658544 | All | USA,Canada | No
EL16KC1-024-230A** | CK40[C,U]T-18/24B+TDR | ML196UH070XE36B | R-454B | - - - | - - - | - - - | 23000 | 14.7 | 12.6 | No | 215658545 | All | USA,Canada | No
EL16KC1-024-230A** | CK40[C,U]T-18/24B+TDR | ML196UH070XE48B | R-454B | - - - | - - - | - - - | 23000 | 14.7 | 12.4 | No | 215658547 | All | USA,Canada | No
EL16KC1-024-230A** | CK40[C,U]T-18/24B+TDR | ML296UH045XV36B | R-454B | - - - | - - - | - - - | 23200 | 15.2 | 12.8 | Yes | 215658549 | All | USA,Canada | No
EL16KC1-024-230A** | CK40[C,U]T-18/24B+TDR | ML296UH070XV36B | R-454B | - - - | - - - | - - - | 23200 | 15.2 | 12.8 | Yes | 215980799 | All | USA,Canada | No
EL16KC1-024-230A** | CK40[C,U]T-18/24B+TDR | SL280UH070V36A | R-454B | - - - | - - - | - - - | 23000 | 14.7 | 12.6 | No | 215658551 | All | USA | No
EL16KC1-024-230A** | CK40[C,U]T-18/24B+TDR | SL280UH080NV48B | R-454B | - - - | - - - | - - - | 22600 | 14.7 | 12.4 | No | 215658553 | All | USA | No
EL16KC1-024-230A** | CK40[C,U]T-18/24B+TDR | SL280UH090V36B | R-454B | - - - | - - - | - - - | 23000 | 15.5 | 12.8 | Yes | 215658555 | All | USA | No
EL16KC1-024-230A** | CK40[C,U]T-18/24B+TDR | SL280UH090V48B | R-454B | - - - | - - - | - - - | 23000 | 15.2 | 12.8 | Yes | 215658557 | All | USA | No
EL16KC1-024-230A** | CK40[C,U]T-18/24B+TDR | SL297UH040NV36B | R-454B | - - - | - - - | - - - | 22400 | 15.2 | 12.8 | Yes | 215658559 | All | USA,Canada | No
EL16KC1-024-230A** | CK40[C,U]T-18/24B+TDR | SLP99UH070XV36B | R-454B | - - - | - - - | - - - | 23200 | 15.2 | 12.8 | Yes | 215658561 | All | USA,Canada | No
EL16KC1-024-230A** | CK40[C,U]T-24A+TDR | EL180UH040NE36A | R-454B | - - - | - - - | - - - | 24000 | 16 | 13.2 | Yes | 215658563 | All | USA | Yes
EL16KC1-024-230A** | CK40[C,U]T-24A+TDR | EL180UH060NE36A | R-454B | - - - | - - - | - - - | 24000 | 16 | 13.2 | Yes | 215658565 | All | USA | Yes
EL16KC1-024-230A** | CK40[C,U]T-24A+TDR | EL280UH045E36A | R-454B | - - - | - - - | - - - | 23800 | 16 | 13.6 | Yes | 215658567 | All | USA | Yes
EL16KC1-024-230A** | CK40[C,U]T-24A+TDR | EL280UH070E36A | R-454B | - - - | - - - | - - - | 24000 | 16 | 13.2 | Yes | 215658569 | All | USA | Yes
EL16KC1-024-230A** | CK40[C,U]T-24A+TDR | EL280UH070XE36A | R-454B | - - - | - - - | - - - | 24000 | 16 | 13.2 | Yes | 215658571 | All | USA | Yes
EL16KC1-024-230A** | CK40[C,U]T-24A+TDR | ML180UH030V36A | R-454B | - - - | - - - | - - - | 24000 | 16 | 13.4 | Yes | 215658573 | All | USA | Yes
EL16KC1-024-230A** | CK40[C,U]T-24A+TDR | ML180UH045E36A | R-454B | - - - | - - - | - - - | 23600 | 16 | 13.5 | Yes | 215658575 | All | USA | Yes
EL16KC1-024-230A** | CK40[C,U]T-24A+TDR | ML180UH045V36A | R-454B | - - - | - - - | - - - | 24000 | 16 | 13.4 | Yes | 215658577 | All | USA | Yes
EL16KC1-024-230A** | CK40[C,U]T-24A+TDR | ML180UH045XE36A | R-454B | - - - | - - - | - - - | 23600 | 16 | 13.5 | Yes | 215658579 | All | USA | Yes
EL16KC1-024-230A** | CK40[C,U]T-24A+TDR | ML180UH070E36A | R-454B | - - - | - - - | - - - | 24000 | 16 | 13.4 | Yes | 215658581 | All | USA | Yes
EL16KC1-024-230A** | CK40[C,U]T-24A+TDR | ML180UH070V36A | R-454B | - - - | - - - | - - - | 24000 | 16 | 13.4 | Yes | 215658583 | All | USA | Yes
EL16KC1-024-230A** | CK40[C,U]T-24A+TDR | ML180UH070XE36A | R-454B | - - - | - - - | - - - | 24000 | 16 | 13.4 | Yes | 215658585 | All | USA | Yes
EL16KC1-024-230A** | CK40[C,U]T-24A+TDR | SL280UH060NV36A | R-454B | - - - | - - - | - - - | 23800 | 16 | 13.4 | Yes | 215658587 | All | USA | Yes
EL16KC1-024-230A** | CK40[C,U]T-24A+TDR | SL280UH070V36A | R-454B | - - - | - - - | - - - | 24000 | 15.5 | 13.2 | Yes | 215658589 | All | USA | No
EL16KC1-024-230A** | CK40[C,U]T-24A+TDR | SL280UH070XV36A | R-454B | - - - | - - - | - - - | 24000 | 15.5 | 13.2 | Yes | 215658591 | All | USA | No
EL16KC1-024-230A** | CK40[C,U]T-24B+TDR | EL180UH080NE48B | R-454B | - - - | - - - | - - - | 24000 | 15.5 | 13 | Yes | 215658593 | All | USA | No
EL16KC1-024-230A** | CK40[C,U]T-24B+TDR | EL195UH040NE36B | R-454B | - - - | - - - | - - - | 24000 | 15.5 | 13 | Yes | 215658595 | All | USA | No
EL16KC1-024-230A** | CK40[C,U]T-24B+TDR | EL196UH030XE24B | R-454B | - - - | - - - | - - - | 23800 | 16 | 13.4 | Yes | 215658597 | All | USA,Canada | Yes
EL16KC1-024-230A** | CK40[C,U]T-24B+TDR | EL196UH030XE36B | R-454B | - - - | - - - | - - - | 23600 | 16 | 13.4 | Yes | 215658599 | All | USA,Canada | Yes
EL16KC1-024-230A** | CK40[C,U]T-24B+TDR | EL196UH045XE24B | R-454B | - - - | - - - | - - - | 23800 | 16 | 13.4 | Yes | 215658601 | All | USA,Canada | Yes
EL16KC1-024-230A** | CK40[C,U]T-24B+TDR | EL196UH045XE36B | R-454B | - - - | - - - | - - - | 24000 | 15.5 | 13 | Yes | 215658603 | All | USA,Canada | No
EL16KC1-024-230A** | CK40[C,U]T-24B+TDR | EL196UH070XE36B | R-454B | - - - | - - - | - - - | 24000 | 15.5 | 13 | Yes | 215658605 | All | USA,Canada | No
EL16KC1-024-230A** | CK40[C,U]T-24B+TDR | EL280UH045E36A | R-454B | - - - | - - - | - - - | 23800 | 16.5 | 13.6 | Yes | 215658607 | All | USA | Yes
EL16KC1-024-230A** | CK40[C,U]T-24B+TDR | EL280UH070E36A | R-454B | - - - | - - - | - - - | 24000 | 16 | 13.2 | Yes | 215658609 | All | USA | Yes
EL16KC1-024-230A** | CK40[C,U]T-24B+TDR | EL280UH090E36B | R-454B | - - - | - - - | - - - | 24000 | 16 | 13.2 | Yes | 215658611 | All | USA | Yes
EL16KC1-024-230A** | CK40[C,U]T-24B+TDR | EL280UH090E48B | R-454B | - - - | - - - | - - - | 24000 | 16.5 | 13.6 | Yes | 215658613 | All | USA | Yes
EL16KC1-024-230A** | CK40[C,U]T-24B+TDR | EL280UH090XE48B | R-454B | - - - | - - - | - - - | 24000 | 16.5 | 13.6 | Yes | 215658615 | All | USA | Yes
EL16KC1-024-230A** | CK40[C,U]T-24B+TDR | EL297UH045XE36B | R-454B | - - - | - - - | - - - | 24000 | 15.5 | 13 | Yes | 215658617 | All | USA,Canada | No
EL16KC1-024-230A** | CK40[C,U]T-24B+TDR | EL297UH045XV36B | R-454B | - - - | - - - | - - - | 23600 | 15.5 | 13.2 | Yes | 215658619 | All | USA,Canada | No
EL16KC1-024-230A** | CK40[C,U]T-24B+TDR | EL297UH070XE36B | R-454B | - - - | - - - | - - - | 24000 | 15.5 | 13 | Yes | 215658621 | All | USA,Canada | No
EL16KC1-024-230A** | CK40[C,U]T-24B+TDR | EL297UH070XV36B | R-454B | - - - | - - - | - - - | 23800 | 16 | 13.4 | Yes | 215658623 | All | USA,Canada | Yes
EL16KC1-024-230A** | CK40[C,U]T-24B+TDR | ML180UH070E36B | R-454B | - - - | - - - | - - - | 24000 | 16 | 13.5 | Yes | 215658625 | All | USA | Yes
EL16KC1-024-230A** | CK40[C,U]T-24B+TDR | ML180UH070V36B | R-454B | - - - | - - - | - - - | 24000 | 16.5 | 13.6 | Yes | 215658627 | All | USA | Yes
EL16KC1-024-230A** | CK40[C,U]T-24B+TDR | ML180UH070V48B | R-454B | - - - | - - - | - - - | 24000 | 16.4 | 13.6 | Yes | 215658629 | All | USA | Yes
EL16KC1-024-230A** | CK40[C,U]T-24B+TDR | ML180UH070XE36B | R-454B | - - - | - - - | - - - | 24000 | 16 | 13.5 | Yes | 215658631 | All | USA | Yes
EL16KC1-024-230A** | CK40[C,U]T-24B+TDR | ML180UH090E48B | R-454B | - - - | - - - | - - - | 24000 | 16.5 | 13.6 | Yes | 215658633 | All | USA | Yes
EL16KC1-024-230A** | CK40[C,U]T-24B+TDR | ML180UH090V48B | R-454B | - - - | - - - | - - - | 24000 | 15.5 | 13 | Yes | 215658635 | All | USA | No
EL16KC1-024-230A** | CK40[C,U]T-24B+TDR | ML180UH090XE48B | R-454B | - - - | - - - | - - - | 24000 | 16.5 | 13.6 | Yes | 215658637 | All | USA | Yes
EL16KC1-024-230A** | CK40[C,U]T-24B+TDR | ML193UH030XE36B | R-454B | - - - | - - - | - - - | 23400 | 16 | 13.4 | Yes | 215658639 | All | USA | Yes
EL16KC1-024-230A** | CK40[C,U]T-24B+TDR | ML193UH045XE36B | R-454B | - - - | - - - | - - - | 24000 | 15.5 | 13 | Yes | 215658641 | All | USA | No
EL16KC1-024-230A** | CK40[C,U]T-24B+TDR | ML193UH070XE36B | R-454B | - - - | - - - | - - - | 24000 | 16 | 13.4 | Yes | 215658643 | All | USA | Yes
EL16KC1-024-230A** | CK40[C,U]T-24B+TDR | ML196UH030XE36B | R-454B | - - - | - - - | - - - | 23600 | 16 | 13.4 | Yes | 215658645 | All | USA,Canada | Yes
EL16KC1-024-230A** | CK40[C,U]T-24B+TDR | ML196UH045XE36B | R-454B | - - - | - - - | - - - | 24000 | 15.5 | 13 | Yes | 215658647 | All | USA,Canada | No
EL16KC1-024-230A** | CK40[C,U]T-24B+TDR | ML196UH070XE36B | R-454B | - - - | - - - | - - - | 24000 | 16 | 13 | Yes | 215658649 | All | USA,Canada | Yes
EL16KC1-024-230A** | CK40[C,U]T-24B+TDR | ML196UH070XE48B | R-454B | - - - | - - - | - - - | 24000 | 15.5 | 13 | Yes | 215658651 | All | USA,Canada | No
EL16KC1-024-230A** | CK40[C,U]T-24B+TDR | ML296UH045XV36B | R-454B | - - - | - - - | - - - | 24000 | 16 | 13 | Yes | 215658653 | All | USA,Canada | Yes
EL16KC1-024-230A** | CK40[C,U]T-24B+TDR | ML296UH070XV36B | R-454B | - - - | - - - | - - - | 24400 | 16 | 13 | Yes | 215980801 | All | USA,Canada | Yes
EL16KC1-024-230A** | CK40[C,U]T-24B+TDR | SL280UH080NV48B | R-454B | - - - | - - - | - - - | 23800 | 15.5 | 13 | Yes | 215658655 | All | USA | No
EL16KC1-024-230A** | CK40[C,U]T-24B+TDR | SL280UH090V36B | R-454B | - - - | - - - | - - - | 24000 | 16 | 13.4 | Yes | 215658657 | All | USA | Yes
EL16KC1-024-230A** | CK40[C,U]T-24B+TDR | SL280UH090V48B | R-454B | - - - | - - - | - - - | 24000 | 16 | 13.4 | Yes | 215658659 | All | USA | Yes
EL16KC1-024-230A** | CK40[C,U]T-24B+TDR | SL280UH090XV48B | R-454B | - - - | - - - | - - - | 24000 | 16 | 13.4 | Yes | 215658661 | All | USA | Yes
EL16KC1-024-230A** | CK40[C,U]T-24B+TDR | SL297UH040NV36B | R-454B | - - - | - - - | - - - | 23800 | 16 | 13.4 | Yes | 215658663 | All | USA,Canada | Yes
EL16KC1-024-230A** | CK40[C,U]T-24B+TDR | SLP99UH070XV36B | R-454B | - - - | - - - | - - - | 24000 | 16 | 13.4 | Yes | 215658665 | All | USA,Canada | Yes
EL16KC1-024-230A** | CK40[C,U]T-30/36A+TDR | EL180UH040NE36A | R-454B | - - - | - - - | - - - | 23400 | 15.4 | 12.8 | Yes | 215658667 | All | USA | No
EL16KC1-024-230A** | CK40[C,U]T-30/36A+TDR | EL180UH060NE36A | R-454B | - - - | - - - | - - - | 23400 | 15.4 | 12.8 | Yes | 215658669 | All | USA | No
EL16KC1-024-230A** | CK40[C,U]T-30/36A+TDR | EL280UH045E36A | R-454B | - - - | - - - | - - - | 23000 | 15.5 | 13.2 | Yes | 215658671 | All | USA | No
EL16KC1-024-230A** | CK40[C,U]T-30/36A+TDR | EL280UH070E36A | R-454B | - - - | - - - | - - - | 23400 | 15.2 | 12.5 | Yes | 215658673 | All | USA | No
EL16KC1-024-230A** | CK40[C,U]T-30/36A+TDR | EL280UH070XE36A | R-454B | - - - | - - - | - - - | 23400 | 15.2 | 12.8 | Yes | 215658675 | All | USA | No
EL16KC1-024-230A** | CK40[C,U]T-30/36A+TDR | ML180UH030V36A | R-454B | - - - | - - - | - - - | 23200 | 15.5 | 13 | Yes | 215658677 | All | USA | No
EL16KC1-024-230A** | CK40[C,U]T-30/36A+TDR | ML180UH045E36A | R-454B | - - - | - - - | - - - | 22800 | 15.5 | 13 | Yes | 215658679 | All | USA | No
EL16KC1-024-230A** | CK40[C,U]T-30/36A+TDR | ML180UH045V36A | R-454B | - - - | - - - | - - - | 23400 | 15.5 | 13 | Yes | 215658681 | All | USA | No
EL16KC1-024-230A** | CK40[C,U]T-30/36A+TDR | ML180UH045XE36A | R-454B | - - - | - - - | - - - | 22800 | 15.5 | 13 | Yes | 215658683 | All | USA | No
EL16KC1-024-230A** | CK40[C,U]T-30/36A+TDR | ML180UH070E36A | R-454B | - - - | - - - | - - - | 23200 | 15.5 | 13 | Yes | 215658685 | All | USA | No
EL16KC1-024-230A** | CK40[C,U]T-30/36A+TDR | ML180UH070V36A | R-454B | - - - | - - - | - - - | 23400 | 15.5 | 13 | Yes | 215658687 | All | USA | No
EL16KC1-024-230A** | CK40[C,U]T-30/36A+TDR | ML180UH070XE36A | R-454B | - - - | - - - | - - - | 23200 | 15.5 | 13 | Yes | 215658689 | All | USA | No
EL16KC1-024-230A** | CK40[C,U]T-30/36A+TDR | SL280UH060NV36A | R-454B | - - - | - - - | - - - | 22800 | 15.5 | 13 | Yes | 215658691 | All | USA | No
EL16KC1-024-230A** | CK40[C,U]T-30/36A+TDR | SL280UH070V36A | R-454B | - - - | - - - | - - - | 23200 | 15.5 | 12.8 | Yes | 215658693 | All | USA | No
EL16KC1-024-230A** | CK40[C,U]T-30/36A+TDR | SL280UH070XV36A | R-454B | - - - | - - - | - - - | 23200 | 15.5 | 12.8 | Yes | 215658695 | All | USA | No
EL16KC1-024-230A** | CK40[C,U]T-30/36A+TDR | SL280UH080NV48B | R-454B | - - - | - - - | - - - | 23000 | 15.2 | 12.8 | Yes | 215658697 | All | USA | No
EL16KC1-024-230A** | CK40[C,U]T-30/36A+TDR | SL297UH040NV36B | R-454B | - - - | - - - | - - - | 22800 | 15.5 | 13 | Yes | 215658699 | All | USA,Canada | No
EL16KC1-024-230A** | CK40[C,U]T-30/36B+TDR | EL180UH080NE48B | R-454B | - - - | - - - | - - - | 23400 | 15.2 | 12.8 | Yes | 215658701 | All | USA | No
EL16KC1-024-230A** | CK40[C,U]T-30/36B+TDR | EL195UH040NE36B | R-454B | - - - | - - - | - - - | 23400 | 14.7 | 12.6 | No | 215658703 | All | USA | No
EL16KC1-024-230A** | CK40[C,U]T-30/36B+TDR | EL196UH030XE24B | R-454B | - - - | - - - | - - - | 23000 | 15.5 | 13 | Yes | 215658705 | All | USA,Canada | No
EL16KC1-024-230A** | CK40[C,U]T-30/36B+TDR | EL196UH030XE36B | R-454B | - - - | - - - | - - - | 22800 | 15.5 | 13 | Yes | 215658707 | All | USA,Canada | No
EL16KC1-024-230A** | CK40[C,U]T-30/36B+TDR | EL196UH045XE24B | R-454B | - - - | - - - | - - - | 23000 | 15.5 | 13 | Yes | 215658709 | All | USA,Canada | No
EL16KC1-024-230A** | CK40[C,U]T-30/36B+TDR | EL196UH045XE36B | R-454B | - - - | - - - | - - - | 23400 | 14.7 | 12.6 | No | 215658711 | All | USA,Canada | No
EL16KC1-024-230A** | CK40[C,U]T-30/36B+TDR | EL196UH070XE36B | R-454B | - - - | - - - | - - - | 23400 | 14.7 | 12.6 | No | 215658714 | All | USA,Canada | No
EL16KC1-024-230A** | CK40[C,U]T-30/36B+TDR | EL280UH045E36A | R-454B | - - - | - - - | - - - | 23000 | 16 | 13.2 | Yes | 215658715 | All | USA | Yes
EL16KC1-024-230A** | CK40[C,U]T-30/36B+TDR | EL280UH070E36A | R-454B | - - - | - - - | - - - | 23400 | 15.2 | 12.8 | Yes | 215658717 | All | USA | No
EL16KC1-024-230A** | CK40[C,U]T-30/36B+TDR | EL280UH070XE36A | R-454B | - - - | - - - | - - - | 23400 | 15.2 | 12.8 | Yes | 215658719 | All | USA | No
EL16KC1-024-230A** | CK40[C,U]T-30/36B+TDR | EL280UH090E36B | R-454B | - - - | - - - | - - - | 23400 | 15.2 | 12.8 | Yes | 215658721 | All | USA | No
EL16KC1-024-230A** | CK40[C,U]T-30/36B+TDR | EL280UH090E48B | R-454B | - - - | - - - | - - - | 23600 | 15.5 | 13.2 | Yes | 215658723 | All | USA | No
EL16KC1-024-230A** | CK40[C,U]T-30/36B+TDR | EL280UH090XE48B | R-454B | - - - | - - - | - - - | 23600 | 15.5 | 13.2 | Yes | 215658725 | All | USA | No
EL16KC1-024-230A** | CK40[C,U]T-30/36B+TDR | EL297UH045XE36B | R-454B | - - - | - - - | - - - | 23400 | 15.2 | 12.6 | Yes | 215658727 | All | USA,Canada | No
EL16KC1-024-230A** | CK40[C,U]T-30/36B+TDR | EL297UH045XV36B | R-454B | - - - | - - - | - - - | 22800 | 15.2 | 12.8 | Yes | 215658729 | All | USA,Canada | No
EL16KC1-024-230A** | CK40[C,U]T-30/36B+TDR | EL297UH070XE36B | R-454B | - - - | - - - | - - - | 23400 | 15.2 | 12.6 | Yes | 215658731 | All | USA,Canada | No
EL16KC1-024-230A** | CK40[C,U]T-30/36B+TDR | EL297UH070XV36B | R-454B | - - - | - - - | - - - | 22800 | 15.5 | 13 | Yes | 215658733 | All | USA,Canada | No
EL16KC1-024-230A** | CK40[C,U]T-30/36B+TDR | ML180UH070E36B | R-454B | - - - | - - - | - - - | 23200 | 16 | 13.2 | Yes | 215658735 | All | USA | Yes
EL16KC1-024-230A** | CK40[C,U]T-30/36B+TDR | ML180UH070V36B | R-454B | - - - | - - - | - - - | 23400 | 16 | 13.2 | Yes | 215658737 | All | USA | Yes
EL16KC1-024-230A** | CK40[C,U]T-30/36B+TDR | ML180UH070V48B | R-454B | - - - | - - - | - - - | 23400 | 16 | 13.2 | Yes | 215658739 | All | USA | Yes
EL16KC1-024-230A** | CK40[C,U]T-30/36B+TDR | ML180UH070XE36B | R-454B | - - - | - - - | - - - | 23200 | 15.5 | 13.2 | Yes | 215658741 | All | USA | No
EL16KC1-024-230A** | CK40[C,U]T-30/36B+TDR | ML180UH090E48B | R-454B | - - - | - - - | - - - | 23600 | 16 | 13.2 | Yes | 215658743 | All | USA | Yes
EL16KC1-024-230A** | CK40[C,U]T-30/36B+TDR | ML180UH090V48B | R-454B | - - - | - - - | - - - | 23400 | 15.5 | 12.8 | Yes | 215658745 | All | USA | No
EL16KC1-024-230A** | CK40[C,U]T-30/36B+TDR | ML180UH090XE48B | R-454B | - - - | - - - | - - - | 23600 | 16 | 13.2 | Yes | 215658747 | All | USA | Yes
EL16KC1-024-230A** | CK40[C,U]T-30/36B+TDR | ML193UH030XE36B | R-454B | - - - | - - - | - - - | 22600 | 15.5 | 13 | Yes | 215658749 | All | USA | No
EL16KC1-024-230A** | CK40[C,U]T-30/36B+TDR | ML193UH045XE36B | R-454B | - - - | - - - | - - - | 23400 | 15.2 | 12.8 | Yes | 215658751 | All | USA | No
EL16KC1-024-230A** | CK40[C,U]T-30/36B+TDR | ML193UH070XE36B | R-454B | - - - | - - - | - - - | 23400 | 15.5 | 13 | Yes | 215658753 | All | USA | No
EL16KC1-024-230A** | CK40[C,U]T-30/36B+TDR | ML196UH030XE36B | R-454B | - - - | - - - | - - - | 22800 | 15.5 | 13 | Yes | 215658755 | All | USA,Canada | No
EL16KC1-024-230A** | CK40[C,U]T-30/36B+TDR | ML196UH045XE36B | R-454B | - - - | - - - | - - - | 23400 | 14.7 | 12.6 | No | 215658757 | All | USA,Canada | No
EL16KC1-024-230A** | CK40[C,U]T-30/36B+TDR | ML196UH070XE36B | R-454B | - - - | - - - | - - - | 23400 | 15.5 | 13 | Yes | 215658759 | All | USA,Canada | No
EL16KC1-024-230A** | CK40[C,U]T-30/36B+TDR | ML196UH070XE48B | R-454B | - - - | - - - | - - - | 23400 | 15.2 | 12.6 | Yes | 215658761 | All | USA,Canada | No
EL16KC1-024-230A** | CK40[C,U]T-30/36B+TDR | ML296UH045XV36B | R-454B | - - - | - - - | - - - | 23400 | 15.5 | 13 | Yes | 215658763 | All | USA,Canada | No
EL16KC1-024-230A** | CK40[C,U]T-30/36B+TDR | ML296UH070XV36B | R-454B | - - - | - - - | - - - | 23400 | 15.5 | 13 | Yes | 215980796 | All | USA,Canada | No
EL16KC1-024-230A** | CK40[C,U]T-30/36B+TDR | SL280UH080NV48B | R-454B | - - - | - - - | - - - | 23000 | 15.2 | 12.8 | Yes | 215658765 | All | USA | No
EL16KC1-024-230A** | CK40[C,U]T-30/36B+TDR | SL280UH090V36B | R-454B | - - - | - - - | - - - | 23400 | 15.5 | 13 | Yes | 215658767 | All | USA | No
EL16KC1-024-230A** | CK40[C,U]T-30/36B+TDR | SL280UH090V48B | R-454B | - - - | - - - | - - - | 23200 | 15.5 | 13 | Yes | 215658769 | All | USA | No
EL16KC1-024-230A** | CK40[C,U]T-30/36B+TDR | SL280UH090XV48B | R-454B | - - - | - - - | - - - | 23200 | 15.5 | 13 | Yes | 215658771 | All | USA | No
EL16KC1-024-230A** | CK40[C,U]T-30/36B+TDR | SL297UH040NV36B | R-454B | - - - | - - - | - - - | 22800 | 15.5 | 13 | Yes | 215658773 | All | USA,Canada | No
EL16KC1-024-230A** | CK40[C,U]T-30/36B+TDR | SLP99UH070XV36B | R-454B | - - - | - - - | - - - | 23600 | 15.5 | 13 | Yes | 215658775 | All | USA,Canada | No
EL16KC1-024-230A** | CK40[C,U]T-30/36C+TDR | EL180UH100NE60C | R-454B | - - - | - - - | - - - | 23400 | 14.7 | 12.4 | No | 215658778 | All | USA | No
EL16KC1-024-230A** | CK40[C,U]T-30/36C+TDR | EL196UH090XE48C | R-454B | - - - | - - - | - - - | 23600 | 15.5 | 13 | Yes | 215658780 | All | USA,Canada | No
EL16KC1-024-230A** | CK40[C,U]T-30/36C+TDR | EL280UH110E48C | R-454B | - - - | - - - | - - - | 23600 | 16 | 13.2 | Yes | 215658782 | All | USA | Yes
EL16KC1-024-230A** | CK40[C,U]T-30/36C+TDR | EL297UH090XE48C | R-454B | - - - | - - - | - - - | 23400 | 15.5 | 13 | Yes | 215658784 | All | USA,Canada | No
EL16KC1-024-230A** | CK40[C,U]T-30/36C+TDR | EL297UH090XV36C | R-454B | - - - | - - - | - - - | 22800 | 15.5 | 13 | Yes | 215658786 | All | USA,Canada | No
EL16KC1-024-230A** | CK40[C,U]T-30/36C+TDR | EL297UH110XE60C | R-454B | - - - | - - - | - - - | 23200 | 14.3 | 12 | No | 215658788 | All | USA,Canada | No
EL16KC1-024-230A** | CK40[C,U]T-30/36C+TDR | EL297UH110XV48C | R-454B | - - - | - - - | - - - | 23400 | 15.5 | 13 | Yes | 215658790 | All | USA,Canada | No
EL16KC1-024-230A** | CK40[C,U]T-30/36C+TDR | ML180UH090E60C | R-454B | - - - | - - - | - - - | 23400 | 14.7 | 12.4 | No | 215658792 | All | USA | No
EL16KC1-024-230A** | CK40[C,U]T-30/36C+TDR | ML193UH090XE36C | R-454B | - - - | - - - | - - - | 23400 | 15.2 | 12.5 | Yes | 215658794 | All | USA | No
EL16KC1-024-230A** | CK40[C,U]T-30/36C+TDR | ML193UH090XE48C | R-454B | - - - | - - - | - - - | 23400 | 15.5 | 13 | Yes | 215658796 | All | USA | No
EL16KC1-024-230A** | CK40[C,U]T-30/36C+TDR | ML193UH110XE48C | R-454B | - - - | - - - | - - - | 23400 | 15.8 | 13.2 | Yes | 215658798 | All | USA | No
EL16KC1-024-230A** | CK40[C,U]T-30/36C+TDR | ML196UH090XE36C | R-454B | - - - | - - - | - - - | 22800 | 15.6 | 13 | Yes | 215658800 | All | USA,Canada | No
EL16KC1-024-230A** | CK40[C,U]T-30/36C+TDR | ML196UH090XE48C | R-454B | - - - | - - - | - - - | 23400 | 15.5 | 13 | Yes | 215658802 | All | USA,Canada | No
EL16KC1-024-230A** | CK40[C,U]T-30/36C+TDR | ML196UH090XE60C | R-454B | - - - | - - - | - - - | 23200 | 14.7 | 12.2 | No | 215658804 | All | USA,Canada | No
EL16KC1-024-230A** | CK40[C,U]T-30/36C+TDR | SLP99UH090XV36C | R-454B | - - - | - - - | - - - | 23400 | 15.5 | 13 | Yes | 215658806 | All | USA,Canada | No
EL16KC1-024-230A** | CK40[C,U]T-30A+TDR | - - - | R-454B | - - - | - - - | - - - | 23800 | 14.3 | 12.2 | No | 215658838 | All | USA,Canada | No
EL16KC1-024-230A** | CK40[C,U]T-30A+TDR | EL180UH040NE36A | R-454B | - - - | - - - | - - - | 24000 | 16 | 13.5 | Yes | 215658808 | All | USA | Yes
EL16KC1-024-230A** | CK40[C,U]T-30A+TDR | EL180UH060NE36A | R-454B | - - - | - - - | - - - | 24000 | 16 | 13.5 | Yes | 215658810 | All | USA | Yes
EL16KC1-024-230A** | CK40[C,U]T-30A+TDR | EL280UH045E36A | R-454B | - - - | - - - | - - - | 24000 | 16.8 | 13.5 | Yes | 215658812 | All | USA | Yes
EL16KC1-024-230A** | CK40[C,U]T-30A+TDR | EL280UH070E36A | R-454B | - - - | - - - | - - - | 24000 | 16 | 13.4 | Yes | 215658814 | All | USA | Yes
EL16KC1-024-230A** | CK40[C,U]T-30A+TDR | EL280UH070XE36A | R-454B | - - - | - - - | - - - | 24000 | 16 | 13.4 | Yes | 215658816 | All | USA | Yes
EL16KC1-024-230A** | CK40[C,U]T-30A+TDR | ML180UH030V36A | R-454B | - - - | - - - | - - - | 24000 | 16.5 | 13.8 | Yes | 215658818 | All | USA | Yes
EL16KC1-024-230A** | CK40[C,U]T-30A+TDR | ML180UH045E36A | R-454B | - - - | - - - | - - - | 24000 | 16.5 | 13.8 | Yes | 215658820 | All | USA | Yes
EL16KC1-024-230A** | CK40[C,U]T-30A+TDR | ML180UH045V36A | R-454B | - - - | - - - | - - - | 24000 | 16.5 | 13.8 | Yes | 215658822 | All | USA | Yes
EL16KC1-024-230A** | CK40[C,U]T-30A+TDR | ML180UH045XE36A | R-454B | - - - | - - - | - - - | 24000 | 16.5 | 13.8 | Yes | 215658824 | All | USA | Yes
EL16KC1-024-230A** | CK40[C,U]T-30A+TDR | ML180UH070E36A | R-454B | - - - | - - - | - - - | 24000 | 16.5 | 13.5 | Yes | 215658826 | All | USA | Yes
EL16KC1-024-230A** | CK40[C,U]T-30A+TDR | ML180UH070V36A | R-454B | - - - | - - - | - - - | 24000 | 16.5 | 13.5 | Yes | 215658828 | All | USA | Yes
EL16KC1-024-230A** | CK40[C,U]T-30A+TDR | ML180UH070XE36A | R-454B | - - - | - - - | - - - | 24000 | 16.5 | 13.8 | Yes | 215658830 | All | USA | Yes
EL16KC1-024-230A** | CK40[C,U]T-30A+TDR | SL280UH060NV36A | R-454B | - - - | - - - | - - - | 24000 | 16.5 | 13.8 | Yes | 215658832 | All | USA | Yes
EL16KC1-024-230A** | CK40[C,U]T-30A+TDR | SL280UH070V36A | R-454B | - - - | - - - | - - - | 24000 | 16 | 13.4 | Yes | 215658834 | All | USA | Yes
EL16KC1-024-230A** | CK40[C,U]T-30A+TDR | SL280UH070XV36A | R-454B | - - - | - - - | - - - | 24000 | 16 | 13.4 | Yes | 215658836 | All | USA | Yes
EL16KC1-024-230A** | CK40[C,U]T-30B+TDR | - - - | R-454B | - - - | - - - | - - - | 23200 | 14.3 | 11.7 | No | 215658439 | All | USA,Canada | No
EL16KC1-024-230A** | CK40[C,U]T-30B+TDR | EL180UH080NE48B | R-454B | - - - | - - - | - - - | 24000 | 16 | 13.4 | Yes | 215658840 | All | USA | Yes
EL16KC1-024-230A** | CK40[C,U]T-30B+TDR | EL195UH040NE36B | R-454B | - - - | - - - | - - - | 24000 | 15.5 | 13.2 | Yes | 215658842 | All | USA | No
EL16KC1-024-230A** | CK40[C,U]T-30B+TDR | EL196UH030XE24B | R-454B | - - - | - - - | - - - | 24000 | 16.5 | 13.6 | Yes | 215658844 | All | USA,Canada | Yes
EL16KC1-024-230A** | CK40[C,U]T-30B+TDR | EL196UH030XE36B | R-454B | - - - | - - - | - - - | 24000 | 16 | 13.6 | Yes | 215658846 | All | USA,Canada | Yes
EL16KC1-024-230A** | CK40[C,U]T-30B+TDR | EL196UH045XE24B | R-454B | - - - | - - - | - - - | 24000 | 16.5 | 13.6 | Yes | 215658847 | All | USA,Canada | Yes
EL16KC1-024-230A** | CK40[C,U]T-30B+TDR | EL196UH045XE36B | R-454B | - - - | - - - | - - - | 24000 | 15.5 | 13.2 | Yes | 215658848 | All | USA,Canada | No
EL16KC1-024-230A** | CK40[C,U]T-30B+TDR | EL196UH070XE36B | R-454B | - - - | - - - | - - - | 24000 | 15.5 | 13.2 | Yes | 215658849 | All | USA,Canada | No
EL16KC1-024-230A** | CK40[C,U]T-30B+TDR | EL280UH045E36A | R-454B | - - - | - - - | - - - | 24000 | 16.5 | 14 | Yes | 215658850 | All | USA | Yes
EL16KC1-024-230A** | CK40[C,U]T-30B+TDR | EL280UH070E36A | R-454B | - - - | - - - | - - - | 24000 | 16 | 13.4 | Yes | 215658851 | All | USA | Yes
EL16KC1-024-230A** | CK40[C,U]T-30B+TDR | EL280UH090E36B | R-454B | - - - | - - - | - - - | 24000 | 16.5 | 13.8 | Yes | 215658852 | All | USA | Yes
EL16KC1-024-230A** | CK40[C,U]T-30B+TDR | EL280UH090E48B | R-454B | - - - | - - - | - - - | 24000 | 16.5 | 13.8 | Yes | 215658853 | All | USA | Yes
EL16KC1-024-230A** | CK40[C,U]T-30B+TDR | EL280UH090XE48B | R-454B | - - - | - - - | - - - | 24000 | 16.5 | 13.8 | Yes | 215658854 | All | USA | Yes
EL16KC1-024-230A** | CK40[C,U]T-30B+TDR | EL297UH045XE36B | R-454B | - - - | - - - | - - - | 24000 | 15.5 | 13.4 | Yes | 215658855 | All | USA,Canada | No
EL16KC1-024-230A** | CK40[C,U]T-30B+TDR | EL297UH045XV36B | R-454B | - - - | - - - | - - - | 24000 | 16 | 13.4 | Yes | 215658856 | All | USA,Canada | Yes
EL16KC1-024-230A** | CK40[C,U]T-30B+TDR | EL297UH070XE36B | R-454B | - - - | - - - | - - - | 24000 | 16 | 13.4 | Yes | 215658857 | All | USA,Canada | Yes
EL16KC1-024-230A** | CK40[C,U]T-30B+TDR | EL297UH070XV36B | R-454B | - - - | - - - | - - - | 24000 | 16.5 | 13.6 | Yes | 215658858 | All | USA,Canada | Yes
EL16KC1-024-230A** | CK40[C,U]T-30B+TDR | ML180UH070E36B | R-454B | - - - | - - - | - - - | 24000 | 16.5 | 13.8 | Yes | 215658859 | All | USA | Yes
EL16KC1-024-230A** | CK40[C,U]T-30B+TDR | ML180UH070V36B | R-454B | - - - | - - - | - - - | 24000 | 16.8 | 14 | Yes | 215658860 | All | USA | Yes
EL16KC1-024-230A** | CK40[C,U]T-30B+TDR | ML180UH070V48B | R-454B | - - - | - - - | - - - | 24000 | 16.5 | 13.8 | Yes | 215658861 | All | USA | Yes
EL16KC1-024-230A** | CK40[C,U]T-30B+TDR | ML180UH070XE36B | R-454B | - - - | - - - | - - - | 24000 | 16.5 | 13.8 | Yes | 215658862 | All | USA | Yes
EL16KC1-024-230A** | CK40[C,U]T-30B+TDR | ML180UH090E48B | R-454B | - - - | - - - | - - - | 24000 | 16.5 | 14 | Yes | 215658863 | All | USA | Yes
EL16KC1-024-230A** | CK40[C,U]T-30B+TDR | ML180UH090V48B | R-454B | - - - | - - - | - - - | 24000 | 16 | 13.4 | Yes | 215658864 | All | USA | Yes
EL16KC1-024-230A** | CK40[C,U]T-30B+TDR | ML180UH090XE48B | R-454B | - - - | - - - | - - - | 24000 | 16.5 | 14 | Yes | 215658865 | All | USA | Yes
EL16KC1-024-230A** | CK40[C,U]T-30B+TDR | ML193UH030XE36B | R-454B | - - - | - - - | - - - | 24000 | 16.4 | 13.5 | Yes | 215658866 | All | USA | Yes
EL16KC1-024-230A** | CK40[C,U]T-30B+TDR | ML193UH045XE36B | R-454B | - - - | - - - | - - - | 24000 | 16 | 13.4 | Yes | 215658867 | All | USA | Yes
EL16KC1-024-230A** | CK40[C,U]T-30B+TDR | ML193UH070XE36B | R-454B | - - - | - - - | - - - | 24000 | 16 | 13.6 | Yes | 215658868 | All | USA | Yes
EL16KC1-024-230A** | CK40[C,U]T-30B+TDR | ML196UH030XE36B | R-454B | - - - | - - - | - - - | 24000 | 16 | 13.6 | Yes | 215658869 | All | USA,Canada | Yes
EL16KC1-024-230A** | CK40[C,U]T-30B+TDR | ML196UH045XE36B | R-454B | - - - | - - - | - - - | 24000 | 15.5 | 13.2 | Yes | 215658870 | All | USA,Canada | No
EL16KC1-024-230A** | CK40[C,U]T-30B+TDR | ML196UH070XE36B | R-454B | - - - | - - - | - - - | 24000 | 16 | 13.6 | Yes | 215658871 | All | USA,Canada | Yes
EL16KC1-024-230A** | CK40[C,U]T-30B+TDR | ML196UH070XE48B | R-454B | - - - | - - - | - - - | 24000 | 16 | 13.4 | Yes | 215658872 | All | USA,Canada | Yes
EL16KC1-024-230A** | CK40[C,U]T-30B+TDR | ML296UH045XV36B | R-454B | - - - | - - - | - - - | 24000 | 16 | 13.5 | Yes | 215658873 | All | USA,Canada | Yes
EL16KC1-024-230A** | CK40[C,U]T-30B+TDR | ML296UH070XV36B | R-454B | - - - | - - - | - - - | 24200 | 16 | 13.5 | Yes | 215980803 | All | USA,Canada | Yes
EL16KC1-024-230A** | CK40[C,U]T-30B+TDR | SL280UH080NV48B | R-454B | - - - | - - - | - - - | 24000 | 16 | 13.4 | Yes | 215658874 | All | USA | Yes
EL16KC1-024-230A** | CK40[C,U]T-30B+TDR | SL280UH090V36B | R-454B | - - - | - - - | - - - | 24000 | 16.5 | 13.6 | Yes | 215658875 | All | USA | Yes
EL16KC1-024-230A** | CK40[C,U]T-30B+TDR | SL280UH090V48B | R-454B | - - - | - - - | - - - | 24000 | 16.4 | 13.6 | Yes | 215658876 | All | USA | Yes
EL16KC1-024-230A** | CK40[C,U]T-30B+TDR | SL280UH090XV48B | R-454B | - - - | - - - | - - - | 24000 | 16.4 | 13.6 | Yes | 215658877 | All | USA | Yes
EL16KC1-024-230A** | CK40[C,U]T-30B+TDR | SL297UH040NV36B | R-454B | - - - | - - - | - - - | 24000 | 16.5 | 13.5 | Yes | 215658878 | All | USA,Canada | Yes
EL16KC1-024-230A** | CK40[C,U]T-30B+TDR | SLP99UH070XV36B | R-454B | - - - | - - - | - - - | 24000 | 16.5 | 13.5 | Yes | 215658879 | All | USA,Canada | Yes
EL16KC1-024-230A** | CK40[C,U]T-36A+TDR | - - - | R-454B | - - - | - - - | - - - | 24000 | 14.3 | 12.2 | No | 215658895 | All | USA,Canada | No
EL16KC1-024-230A** | CK40[C,U]T-36A+TDR | EL180UH040NE36A | R-454B | - - - | - - - | - - - | 24000 | 16 | 13.5 | Yes | 215658880 | All | USA | Yes
EL16KC1-024-230A** | CK40[C,U]T-36A+TDR | EL180UH060NE36A | R-454B | - - - | - - - | - - - | 24000 | 16 | 13.5 | Yes | 215658881 | All | USA | Yes
EL16KC1-024-230A** | CK40[C,U]T-36A+TDR | EL280UH045E36A | R-454B | - - - | - - - | - - - | 24000 | 16.8 | 14 | Yes | 215658882 | All | USA | Yes
EL16KC1-024-230A** | CK40[C,U]T-36A+TDR | EL280UH070E36A | R-454B | - - - | - - - | - - - | 24000 | 16 | 13.4 | Yes | 215658883 | All | USA | Yes
EL16KC1-024-230A** | CK40[C,U]T-36A+TDR | EL280UH070XE36A | R-454B | - - - | - - - | - - - | 24000 | 16 | 13.4 | Yes | 215658884 | All | USA | Yes
EL16KC1-024-230A** | CK40[C,U]T-36A+TDR | ML180UH030V36A | R-454B | - - - | - - - | - - - | 24000 | 16.5 | 14 | Yes | 215658885 | All | USA | Yes
EL16KC1-024-230A** | CK40[C,U]T-36A+TDR | ML180UH045E36A | R-454B | - - - | - - - | - - - | 24000 | 16.5 | 13.8 | Yes | 215658886 | All | USA | Yes
EL16KC1-024-230A** | CK40[C,U]T-36A+TDR | ML180UH045V36A | R-454B | - - - | - - - | - - - | 24000 | 16.5 | 13.8 | Yes | 215658887 | All | USA | Yes
EL16KC1-024-230A** | CK40[C,U]T-36A+TDR | ML180UH045XE36A | R-454B | - - - | - - - | - - - | 24000 | 16.5 | 13.8 | Yes | 215658888 | All | USA | Yes
EL16KC1-024-230A** | CK40[C,U]T-36A+TDR | ML180UH070E36A | R-454B | - - - | - - - | - - - | 24000 | 16.5 | 13.8 | Yes | 215658889 | All | USA | Yes
EL16KC1-024-230A** | CK40[C,U]T-36A+TDR | ML180UH070V36A | R-454B | - - - | - - - | - - - | 24000 | 16.5 | 13.8 | Yes | 215658890 | All | USA | Yes
EL16KC1-024-230A** | CK40[C,U]T-36A+TDR | ML180UH070XE36A | R-454B | - - - | - - - | - - - | 24000 | 16.5 | 13.8 | Yes | 215658891 | All | USA | Yes
EL16KC1-024-230A** | CK40[C,U]T-36A+TDR | SL280UH060NV36A | R-454B | - - - | - - - | - - - | 24000 | 16.5 | 13.8 | Yes | 215658892 | All | USA | Yes
EL16KC1-024-230A** | CK40[C,U]T-36A+TDR | SL280UH070V36A | R-454B | - - - | - - - | - - - | 24000 | 16 | 13.6 | Yes | 215658893 | All | USA | Yes
EL16KC1-024-230A** | CK40[C,U]T-36A+TDR | SL280UH070XV36A | R-454B | - - - | - - - | - - - | 24000 | 16 | 13.6 | Yes | 215658894 | All | USA | Yes
EL16KC1-024-230A** | CK40[C,U]T-36B+TDR | - - - | R-454B | - - - | - - - | - - - | 24000 | 14.3 | 12.2 | No | 215658934 | All | USA,Canada | No
EL16KC1-024-230A** | CK40[C,U]T-36B+TDR | EL180UH060NE36A | R-454B | - - - | - - - | - - - | 24000 | 16 | 13.6 | Yes | 215658896 | All | USA | Yes
EL16KC1-024-230A** | CK40[C,U]T-36B+TDR | EL180UH080NE48B | R-454B | - - - | - - - | - - - | 24000 | 16 | 13.4 | Yes | 215658897 | All | USA | Yes
EL16KC1-024-230A** | CK40[C,U]T-36B+TDR | EL195UH040NE36B | R-454B | - - - | - - - | - - - | 24000 | 15.5 | 13.2 | Yes | 215658898 | All | USA | No
EL16KC1-024-230A** | CK40[C,U]T-36B+TDR | EL196UH030XE24B | R-454B | - - - | - - - | - - - | 24000 | 16.5 | 13.8 | Yes | 215658899 | All | USA,Canada | Yes
EL16KC1-024-230A** | CK40[C,U]T-36B+TDR | EL196UH030XE36B | R-454B | - - - | - - - | - - - | 24000 | 16.4 | 13.6 | Yes | 215658900 | All | USA,Canada | Yes
EL16KC1-024-230A** | CK40[C,U]T-36B+TDR | EL196UH045XE24B | R-454B | - - - | - - - | - - - | 24000 | 16.5 | 13.8 | Yes | 215658901 | All | USA,Canada | Yes
EL16KC1-024-230A** | CK40[C,U]T-36B+TDR | EL196UH045XE36B | R-454B | - - - | - - - | - - - | 24000 | 15.5 | 13.2 | Yes | 215658902 | All | USA,Canada | No
EL16KC1-024-230A** | CK40[C,U]T-36B+TDR | EL196UH070XE36B | R-454B | - - - | - - - | - - - | 24000 | 16 | 13.2 | Yes | 215658903 | All | USA,Canada | Yes
EL16KC1-024-230A** | CK40[C,U]T-36B+TDR | EL280UH045E36A | R-454B | - - - | - - - | - - - | 24000 | 16.8 | 14 | Yes | 215658904 | All | USA | Yes
EL16KC1-024-230A** | CK40[C,U]T-36B+TDR | EL280UH070E36A | R-454B | - - - | - - - | - - - | 24000 | 16 | 13.4 | Yes | 215658905 | All | USA | Yes
EL16KC1-024-230A** | CK40[C,U]T-36B+TDR | EL280UH090E36B | R-454B | - - - | - - - | - - - | 24000 | 16 | 13.4 | Yes | 215658906 | All | USA | Yes
EL16KC1-024-230A** | CK40[C,U]T-36B+TDR | EL280UH090E48B | R-454B | - - - | - - - | - - - | 24000 | 16.5 | 14 | Yes | 215658907 | All | USA | Yes
EL16KC1-024-230A** | CK40[C,U]T-36B+TDR | EL280UH090XE48B | R-454B | - - - | - - - | - - - | 24000 | 16.5 | 14 | Yes | 215658908 | All | USA | Yes
EL16KC1-024-230A** | CK40[C,U]T-36B+TDR | EL297UH045XE36B | R-454B | - - - | - - - | - - - | 24000 | 16 | 13.4 | Yes | 215658909 | All | USA,Canada | Yes
EL16KC1-024-230A** | CK40[C,U]T-36B+TDR | EL297UH045XV36B | R-454B | - - - | - - - | - - - | 24000 | 16 | 13.5 | Yes | 215658910 | All | USA,Canada | Yes
EL16KC1-024-230A** | CK40[C,U]T-36B+TDR | EL297UH070XE36B | R-454B | - - - | - - - | - - - | 24000 | 16 | 13.4 | Yes | 215658911 | All | USA,Canada | Yes
EL16KC1-024-230A** | CK40[C,U]T-36B+TDR | EL297UH070XV36B | R-454B | - - - | - - - | - - - | 24000 | 16.5 | 13.8 | Yes | 215658912 | All | USA,Canada | Yes
EL16KC1-024-230A** | CK40[C,U]T-36B+TDR | ML180UH070E36B | R-454B | - - - | - - - | - - - | 24000 | 16.5 | 14 | Yes | 215658913 | All | USA | Yes
EL16KC1-024-230A** | CK40[C,U]T-36B+TDR | ML180UH070V36B | R-454B | - - - | - - - | - - - | 24000 | 16.8 | 14 | Yes | 215658914 | All | USA | Yes
EL16KC1-024-230A** | CK40[C,U]T-36B+TDR | ML180UH070V48B | R-454B | - - - | - - - | - - - | 24000 | 16.8 | 14 | Yes | 215658915 | All | USA | Yes
EL16KC1-024-230A** | CK40[C,U]T-36B+TDR | ML180UH070XE36B | R-454B | - - - | - - - | - - - | 24000 | 16.5 | 14 | Yes | 215658916 | All | USA | Yes
EL16KC1-024-230A** | CK40[C,U]T-36B+TDR | ML180UH090E48B | R-454B | - - - | - - - | - - - | 24000 | 16.8 | 14 | Yes | 215658917 | All | USA | Yes
EL16KC1-024-230A** | CK40[C,U]T-36B+TDR | ML180UH090V48B | R-454B | - - - | - - - | - - - | 24000 | 16 | 13.5 | Yes | 215658918 | All | USA | Yes
EL16KC1-024-230A** | CK40[C,U]T-36B+TDR | ML180UH090XE48B | R-454B | - - - | - - - | - - - | 24000 | 16.8 | 14 | Yes | 215658919 | All | USA | Yes
EL16KC1-024-230A** | CK40[C,U]T-36B+TDR | ML193UH030XE36B | R-454B | - - - | - - - | - - - | 24000 | 16.5 | 13.5 | Yes | 215658920 | All | USA | Yes
EL16KC1-024-230A** | CK40[C,U]T-36B+TDR | ML193UH045XE36B | R-454B | - - - | - - - | - - - | 24000 | 16 | 13.4 | Yes | 215658921 | All | USA | Yes
EL16KC1-024-230A** | CK40[C,U]T-36B+TDR | ML193UH070XE36B | R-454B | - - - | - - - | - - - | 24000 | 16.5 | 13.6 | Yes | 215658922 | All | USA | Yes
EL16KC1-024-230A** | CK40[C,U]T-36B+TDR | ML196UH030XE36B | R-454B | - - - | - - - | - - - | 24000 | 16.4 | 13.6 | Yes | 215658923 | All | USA,Canada | Yes
EL16KC1-024-230A** | CK40[C,U]T-36B+TDR | ML196UH045XE36B | R-454B | - - - | - - - | - - - | 24000 | 15.5 | 13.2 | Yes | 215658924 | All | USA,Canada | No
EL16KC1-024-230A** | CK40[C,U]T-36B+TDR | ML196UH070XE36B | R-454B | - - - | - - - | - - - | 24000 | 16.2 | 13.6 | Yes | 215658925 | All | USA,Canada | Yes
EL16KC1-024-230A** | CK40[C,U]T-36B+TDR | ML196UH070XE48B | R-454B | - - - | - - - | - - - | 24000 | 16 | 13.4 | Yes | 215658926 | All | USA,Canada | Yes
EL16KC1-024-230A** | CK40[C,U]T-36B+TDR | ML296UH045XV36B | R-454B | - - - | - - - | - - - | 24000 | 16.5 | 13.5 | Yes | 215658927 | All | USA,Canada | Yes
EL16KC1-024-230A** | CK40[C,U]T-36B+TDR | ML296UH070XV36B | R-454B | - - - | - - - | - - - | 24800 | 16.2 | 13.5 | Yes | 215980794 | All | USA,Canada | Yes
EL16KC1-024-230A** | CK40[C,U]T-36B+TDR | SL280UH080NV48B | R-454B | - - - | - - - | - - - | 24000 | 16 | 13.5 | Yes | 215658928 | All | USA | Yes
EL16KC1-024-230A** | CK40[C,U]T-36B+TDR | SL280UH090V36B | R-454B | - - - | - - - | - - - | 24000 | 16.5 | 14 | Yes | 215658929 | All | USA | Yes
EL16KC1-024-230A** | CK40[C,U]T-36B+TDR | SL280UH090V48B | R-454B | - - - | - - - | - - - | 24000 | 16.5 | 13.5 | Yes | 215658930 | All | USA | Yes
EL16KC1-024-230A** | CK40[C,U]T-36B+TDR | SL280UH090XV48B | R-454B | - - - | - - - | - - - | 24000 | 16.5 | 13.5 | Yes | 215658931 | All | USA | Yes
EL16KC1-024-230A** | CK40[C,U]T-36B+TDR | SL297UH040NV36B | R-454B | - - - | - - - | - - - | 24000 | 16.5 | 13.8 | Yes | 215658932 | All | USA,Canada | Yes
EL16KC1-024-230A** | CK40[C,U]T-36B+TDR | SLP99UH070XV36B | R-454B | - - - | - - - | - - - | 24000 | 16.5 | 13.8 | Yes | 215658933 | All | USA,Canada | Yes
EL16KC1-024-230A** | CK40[C,U]T-49C+TDR | ML196UH090XE36C | R-454B | - - - | - - - | - - - | 24000 | 16.5 | 13.8 | Yes | 215658935 | All | USA,Canada | Yes
EL16KC1-024-230A** | CK40DT-24A+TDR | ML180DF045E36A | R-454B | - - - | - - - | - - - | 23800 | 15.5 | 13 | Yes | 215658936 | All | USA | No
EL16KC1-024-230A** | CK40DT-24A+TDR | ML180DF070E36A | R-454B | - - - | - - - | - - - | 23800 | 15.5 | 13 | Yes | 215658937 | All | USA | No
EL16KC1-024-230A** | CK40DT-24A+TDR | SL280DF070V36A | R-454B | - - - | - - - | - - - | 23800 | 15.5 | 13.2 | Yes | 215658938 | All | USA | No
EL16KC1-024-230A** | CK40DT-24B+TDR | EL297DF070XE48B | R-454B | - - - | - - - | - - - | 23800 | 15.2 | 12.8 | Yes | 215658939 | All | USA,Canada | No
EL16KC1-024-230A** | CK40DT-24B+TDR | ML180DF070E36B | R-454B | - - - | - - - | - - - | 23800 | 15.5 | 13.2 | Yes | 215658940 | All | USA | No
EL16KC1-024-230A** | CK40DT-24B+TDR | ML193DF045XE36B | R-454B | - - - | - - - | - - - | 24000 | 15.5 | 13.2 | Yes | 215658941 | All | USA | No
EL16KC1-024-230A** | CK40DT-24B+TDR | ML193DF070XE36B | R-454B | - - - | - - - | - - - | 24000 | 15.5 | 13.2 | Yes | 215658942 | All | USA | No
EL16KC1-024-230A** | CK40DT-24B+TDR | ML196DF045XE36B | R-454B | - - - | - - - | - - - | 24000 | 15.5 | 13 | Yes | 215658943 | All | USA,Canada | No
EL16KC1-024-230A** | CK40DT-24B+TDR | ML196DF070XE48B | R-454B | - - - | - - - | - - - | 24000 | 15.5 | 13 | Yes | 215658944 | All | USA,Canada | No
EL16KC1-024-230A** | CK40DT-24B+TDR | ML296DF045XV36B | R-454B | - - - | - - - | - - - | 23600 | 15.4 | 13 | Yes | 215658945 | All | USA,Canada | No
EL16KC1-024-230A** | CK40DT-24B+TDR | SL280DF060NV36B | R-454B | - - - | - - - | - - - | 23800 | 15.5 | 13.2 | Yes | 215658946 | All | USA | No
EL16KC1-024-230A** | CK40DT-24B+TDR | SL280DF090V48B | R-454B | - - - | - - - | - - - | 24000 | 15.5 | 13 | Yes | 215658947 | All | USA | No
EL16KC1-024-230A** | CK40DT-30/36B+TDR | EL280DF090E48B | R-454B | - - - | - - - | - - - | 24000 | 16 | 13.4 | Yes | 215658948 | All | USA | Yes
EL16KC1-024-230A** | CK40DT-30/36B+TDR | EL297DF045XV36B | R-454B | - - - | - - - | - - - | 24000 | 16 | 13.4 | Yes | 215658949 | All | USA | Yes
EL16KC1-024-230A** | CK40DT-30/36B+TDR | EL297DF070XE48B | R-454B | - - - | - - - | - - - | 24000 | 15.5 | 13 | Yes | 215658950 | All | USA,Canada | No
EL16KC1-024-230A** | CK40DT-30/36B+TDR | EL297DF090XE48C | R-454B | - - - | - - - | - - - | 24000 | 16 | 13.4 | Yes | 215658951 | All | USA,Canada | Yes
EL16KC1-024-230A** | CK40DT-30/36B+TDR | ML180DF070E36B | R-454B | - - - | - - - | - - - | 23800 | 16 | 13.4 | Yes | 215658952 | All | USA | Yes
EL16KC1-024-230A** | CK40DT-30/36B+TDR | ML180DF090E48B | R-454B | - - - | - - - | - - - | 24000 | 16 | 13.4 | Yes | 215658953 | All | USA | Yes
EL16KC1-024-230A** | CK40DT-30/36B+TDR | ML193DF045XE36B | R-454B | - - - | - - - | - - - | 24000 | 16 | 13.2 | Yes | 215658954 | All | USA | Yes
EL16KC1-024-230A** | CK40DT-30/36B+TDR | ML193DF070XE36B | R-454B | - - - | - - - | - - - | 24000 | 16 | 13.2 | Yes | 215658955 | All | USA | Yes
EL16KC1-024-230A** | CK40DT-30/36B+TDR | ML196DF045XE36B | R-454B | - - - | - - - | - - - | 24000 | 16 | 13.2 | Yes | 215658956 | All | USA,Canada | Yes
EL16KC1-024-230A** | CK40DT-30/36B+TDR | ML196DF070XE48B | R-454B | - - - | - - - | - - - | 24000 | 15.5 | 13 | Yes | 215658957 | All | USA,Canada | No
EL16KC1-024-230A** | CK40DT-30/36B+TDR | SL280DF060NV36B | R-454B | - - - | - - - | - - - | 24000 | 16 | 13.4 | Yes | 215658958 | All | USA | Yes
EL16KC1-024-230A** | CK40DT-30/36B+TDR | SL280DF090V48B | R-454B | - - - | - - - | - - - | 24000 | 15.5 | 13 | Yes | 215658959 | All | USA | No
EL16KC1-024-230A** | CK40DT-30/36B+TDR | SLP99DF070XV36B | R-454B | - - - | - - - | - - - | 23800 | 16 | 13.4 | Yes | 215658960 | All | USA,Canada | Yes
EL16KC1-024-230A** | CK40DT-30/36C+TDR | EL297DF090XE48C | R-454B | - - - | - - - | - - - | 24000 | 16.5 | 13.6 | Yes | 215658961 | All | USA,Canada | Yes
EL16KC1-024-230A** | CK40DT-30/36C+TDR | ML180DF110E60C | R-454B | - - - | - - - | - - - | 24000 | 15.5 | 13 | Yes | 215658962 | All | USA | No
EL16KC1-024-230A** | CK40DT-30/36C+TDR | ML193DF090XE48C | R-454B | - - - | - - - | - - - | 24000 | 16.5 | 13.6 | Yes | 215658963 | All | USA | Yes
EL16KC1-024-230A** | CK40DT-30/36C+TDR | ML196DF090XE48C | R-454B | - - - | - - - | - - - | 24000 | 16.5 | 13.6 | Yes | 215658964 | All | USA,Canada | Yes
EL16KC1-024-230A** | CK40DT-30/36C+TDR | ML196DF110XE60C | R-454B | - - - | - - - | - - - | 24000 | 15.2 | 12.6 | Yes | 215658965 | All | USA,Canada | No
EL16KC1-024-230A** | CK40DT-30/36C+TDR | SLP99DF090XV36C | R-454B | - - - | - - - | - - - | 23800 | 16.5 | 13.6 | Yes | 215658966 | All | USA,Canada | Yes
EL16KC1-024-230A** | CK40DT-42B+TDR | - - - | R-454B | - - - | - - - | - - - | 23600 | 14.3 | 12 | No | 215658971 | All | USA,Canada | No
EL16KC1-024-230A** | CK40DT-42B+TDR | EL297DF045XV36B | R-454B | - - - | - - - | - - - | 24000 | 16.5 | 13.6 | Yes | 215658967 | All | USA | Yes
EL16KC1-024-230A** | CK40DT-42B+TDR | EL297DF070XE48B | R-454B | - - - | - - - | - - - | 24000 | 15.5 | 13 | Yes | 215658968 | All | USA,Canada | No
EL16KC1-024-230A** | CK40DT-42B+TDR | EL297DF070XV48B | R-454B | - - - | - - - | - - - | 24000 | 15.5 | 13 | Yes | 215658969 | All | USA | No
EL16KC1-024-230A** | CK40DT-42B+TDR | SLP99DF070XV36B | R-454B | - - - | - - - | - - - | 24000 | 16 | 13.4 | Yes | 215658970 | All | USA,Canada | Yes
EL16KC1-024-230A** | CK40HT-18A+TDR | EL180UH040NE36A | R-454B | - - - | - - - | - - - | 23600 | 15.5 | 13 | Yes | 215658972 | All | USA | No
EL16KC1-024-230A** | CK40HT-18A+TDR | EL180UH060NE36A | R-454B | - - - | - - - | - - - | 23600 | 15.5 | 13 | Yes | 215658973 | All | USA | No
EL16KC1-024-230A** | CK40HT-18A+TDR | EL280UH045E36A | R-454B | - - - | - - - | - - - | 23200 | 16 | 13 | Yes | 215658974 | All | USA | Yes
EL16KC1-024-230A** | CK40HT-18A+TDR | EL280UH070E36A | R-454B | - - - | - - - | - - - | 23800 | 15.5 | 13 | Yes | 215658975 | All | USA | No
EL16KC1-024-230A** | CK40HT-18A+TDR | EL280UH070XE36A | R-454B | - - - | - - - | - - - | 23800 | 15.5 | 13 | Yes | 215658976 | All | USA | No
EL16KC1-024-230A** | CK40HT-18A+TDR | ML180UH030V36A | R-454B | - - - | - - - | - - - | 23600 | 16 | 13.2 | Yes | 215658977 | All | USA | Yes
EL16KC1-024-230A** | CK40HT-18A+TDR | ML180UH045E36A | R-454B | - - - | - - - | - - - | 23000 | 15.8 | 13.2 | Yes | 215658978 | All | USA | No
EL16KC1-024-230A** | CK40HT-18A+TDR | ML180UH045V36A | R-454B | - - - | - - - | - - - | 23600 | 16 | 13.2 | Yes | 215658979 | All | USA | Yes
EL16KC1-024-230A** | CK40HT-18A+TDR | ML180UH045XE36A | R-454B | - - - | - - - | - - - | 23000 | 15.8 | 13.2 | Yes | 215658980 | All | USA | No
EL16KC1-024-230A** | CK40HT-18A+TDR | ML180UH070E36A | R-454B | - - - | - - - | - - - | 23400 | 15.5 | 13 | Yes | 215658981 | All | USA | No
EL16KC1-024-230A** | CK40HT-18A+TDR | ML180UH070V36A | R-454B | - - - | - - - | - - - | 23000 | 16 | 13.2 | Yes | 215658982 | All | USA | Yes
EL16KC1-024-230A** | CK40HT-18A+TDR | ML180UH070XE36A | R-454B | - - - | - - - | - - - | 23400 | 15.8 | 13.2 | Yes | 215658983 | All | USA | No
EL16KC1-024-230A** | CK40HT-18A+TDR | SL280UH060NV36A | R-454B | - - - | - - - | - - - | 23200 | 16 | 13.2 | Yes | 215658984 | All | USA | Yes
EL16KC1-024-230A** | CK40HT-18A+TDR | SL280UH070V36A | R-454B | - - - | - - - | - - - | 23600 | 15.5 | 13 | Yes | 215658985 | All | USA | No
EL16KC1-024-230A** | CK40HT-18A+TDR | SL280UH070XV36A | R-454B | - - - | - - - | - - - | 23600 | 15.5 | 13 | Yes | 215658986 | All | USA | No
EL16KC1-024-230A** | CK40HT-24A+TDR | EL180UH040NE36A | R-454B | - - - | - - - | - - - | 24000 | 16 | 13.2 | Yes | 215658987 | All | USA | Yes
EL16KC1-024-230A** | CK40HT-24A+TDR | EL180UH060NE36A | R-454B | - - - | - - - | - - - | 24000 | 16 | 13.2 | Yes | 215658988 | All | USA | Yes
EL16KC1-024-230A** | CK40HT-24A+TDR | EL280UH045E36A | R-454B | - - - | - - - | - - - | 23800 | 16.4 | 13.6 | Yes | 215658989 | All | USA | Yes
EL16KC1-024-230A** | CK40HT-24A+TDR | EL280UH070E36A | R-454B | - - - | - - - | - - - | 24000 | 16 | 13.2 | Yes | 215658990 | All | USA | Yes
EL16KC1-024-230A** | CK40HT-24A+TDR | EL280UH070XE36A | R-454B | - - - | - - - | - - - | 24000 | 16 | 13.2 | Yes | 215658991 | All | USA | Yes
EL16KC1-024-230A** | CK40HT-24A+TDR | ML180UH030V36A | R-454B | - - - | - - - | - - - | 24000 | 16 | 13.4 | Yes | 215658992 | All | USA | Yes
EL16KC1-024-230A** | CK40HT-24A+TDR | ML180UH045E36A | R-454B | - - - | - - - | - - - | 23600 | 16 | 13.4 | Yes | 215658993 | All | USA | Yes
EL16KC1-024-230A** | CK40HT-24A+TDR | ML180UH045V36A | R-454B | - - - | - - - | - - - | 24000 | 16 | 13.4 | Yes | 215658994 | All | USA | Yes
EL16KC1-024-230A** | CK40HT-24A+TDR | ML180UH045XE36A | R-454B | - - - | - - - | - - - | 23600 | 16 | 13.4 | Yes | 215658995 | All | USA | Yes
EL16KC1-024-230A** | CK40HT-24A+TDR | ML180UH070E36A | R-454B | - - - | - - - | - - - | 24000 | 16 | 13.4 | Yes | 215658996 | All | USA | Yes
EL16KC1-024-230A** | CK40HT-24A+TDR | ML180UH070V36A | R-454B | - - - | - - - | - - - | 24000 | 16 | 13.4 | Yes | 215658997 | All | USA | Yes
EL16KC1-024-230A** | CK40HT-24A+TDR | ML180UH070XE36A | R-454B | - - - | - - - | - - - | 24000 | 16 | 13.4 | Yes | 215658998 | All | USA | Yes
EL16KC1-024-230A** | CK40HT-24A+TDR | SL280UH060NV36A | R-454B | - - - | - - - | - - - | 24000 | 16 | 13.5 | Yes | 215658999 | All | USA | Yes
EL16KC1-024-230A** | CK40HT-24A+TDR | SL280UH070V36A | R-454B | - - - | - - - | - - - | 24000 | 16 | 13.2 | Yes | 215659000 | All | USA | Yes
EL16KC1-024-230A** | CK40HT-24A+TDR | SL280UH070XV36A | R-454B | - - - | - - - | - - - | 24000 | 16 | 13.2 | Yes | 215659001 | All | USA | Yes
EL16KC1-024-230A** | CK40HT-24B+TDR | EL195UH040NE36B | R-454B | - - - | - - - | - - - | 24000 | 15.5 | 13 | Yes | 215659002 | All | USA | No
EL16KC1-024-230A** | CK40HT-24B+TDR | EL196UH030XE24B | R-454B | - - - | - - - | - - - | 23600 | 16 | 13.4 | Yes | 215659003 | All | USA,Canada | Yes
EL16KC1-024-230A** | CK40HT-24B+TDR | EL196UH030XE36B | R-454B | - - - | - - - | - - - | 23400 | 16 | 13 | Yes | 215659004 | All | USA,Canada | Yes
EL16KC1-024-230A** | CK40HT-24B+TDR | EL196UH045XE24B | R-454B | - - - | - - - | - - - | 23600 | 16 | 13.4 | Yes | 215659005 | All | USA,Canada | Yes
EL16KC1-024-230A** | CK40HT-24B+TDR | EL196UH045XE36B | R-454B | - - - | - - - | - - - | 24000 | 15.5 | 13 | Yes | 215659006 | All | USA,Canada | No
EL16KC1-024-230A** | CK40HT-24B+TDR | EL196UH070XE36B | R-454B | - - - | - - - | - - - | 24000 | 15.5 | 13 | Yes | 215659007 | All | USA,Canada | No
EL16KC1-024-230A** | CK40HT-24B+TDR | EL280UH045E36A | R-454B | - - - | - - - | - - - | 23800 | 16.5 | 13.6 | Yes | 215659008 | All | USA | Yes
EL16KC1-024-230A** | CK40HT-24B+TDR | EL280UH070E36A | R-454B | - - - | - - - | - - - | 24000 | 15.5 | 13.2 | Yes | 215659009 | All | USA | No
EL16KC1-024-230A** | CK40HT-24B+TDR | EL280UH090E36B | R-454B | - - - | - - - | - - - | 24000 | 15.5 | 13.2 | Yes | 215659010 | All | USA | No
EL16KC1-024-230A** | CK40HT-24B+TDR | EL297UH045XE36B | R-454B | - - - | - - - | - - - | 24000 | 15.5 | 13 | Yes | 215659012 | All | USA,Canada | No
EL16KC1-024-230A** | CK40HT-24B+TDR | EL297UH045XV36B | R-454B | - - - | - - - | - - - | 23600 | 15.5 | 13 | Yes | 215659014 | All | USA,Canada | No
EL16KC1-024-230A** | CK40HT-24B+TDR | EL297UH070XE36B | R-454B | - - - | - - - | - - - | 24000 | 15.5 | 13 | Yes | 215659016 | All | USA,Canada | No
EL16KC1-024-230A** | CK40HT-24B+TDR | EL297UH070XV36B | R-454B | - - - | - - - | - - - | 23600 | 16 | 13.4 | Yes | 215659018 | All | USA,Canada | Yes
EL16KC1-024-230A** | CK40HT-24B+TDR | ML180UH045E36A | R-454B | - - - | - - - | - - - | 23600 | 16 | 13.4 | Yes | 215659020 | All | USA | Yes
EL16KC1-024-230A** | CK40HT-24B+TDR | ML180UH070E36B | R-454B | - - - | - - - | - - - | 24000 | 16 | 13.5 | Yes | 215659022 | All | USA | Yes
EL16KC1-024-230A** | CK40HT-24B+TDR | ML180UH070V36B | R-454B | - - - | - - - | - - - | 24000 | 16.5 | 13.6 | Yes | 215659024 | All | USA | Yes
EL16KC1-024-230A** | CK40HT-24B+TDR | ML180UH070V48B | R-454B | - - - | - - - | - - - | 24000 | 16.4 | 13.6 | Yes | 215659026 | All | USA | Yes
EL16KC1-024-230A** | CK40HT-24B+TDR | ML180UH070XE36B | R-454B | - - - | - - - | - - - | 24000 | 16 | 13.5 | Yes | 215659028 | All | USA | Yes
EL16KC1-024-230A** | CK40HT-24B+TDR | ML180UH090V48B | R-454B | - - - | - - - | - - - | 24000 | 16 | 13.2 | Yes | 215659030 | All | USA | Yes
EL16KC1-024-230A** | CK40HT-24B+TDR | ML193UH030XE36B | R-454B | - - - | - - - | - - - | 23400 | 16 | 13 | Yes | 215659032 | All | USA | Yes
EL16KC1-024-230A** | CK40HT-24B+TDR | ML193UH045XE36B | R-454B | - - - | - - - | - - - | 24000 | 15.5 | 13 | Yes | 215659034 | All | USA | No
EL16KC1-024-230A** | CK40HT-24B+TDR | ML193UH070XE36B | R-454B | - - - | - - - | - - - | 24000 | 16 | 13.4 | Yes | 215659035 | All | USA | Yes
EL16KC1-024-230A** | CK40HT-24B+TDR | ML196UH030XE36B | R-454B | - - - | - - - | - - - | 23400 | 16 | 13 | Yes | 215659036 | All | USA,Canada | Yes
EL16KC1-024-230A** | CK40HT-24B+TDR | ML196UH045XE36B | R-454B | - - - | - - - | - - - | 24000 | 15.5 | 13 | Yes | 215659037 | All | USA,Canada | No
EL16KC1-024-230A** | CK40HT-24B+TDR | ML196UH070XE36B | R-454B | - - - | - - - | - - - | 24000 | 16 | 13 | Yes | 215659038 | All | USA,Canada | Yes
EL16KC1-024-230A** | CK40HT-24B+TDR | ML196UH070XE48B | R-454B | - - - | - - - | - - - | 24000 | 15.5 | 13 | Yes | 215659039 | All | USA,Canada | No
EL16KC1-024-230A** | CK40HT-24B+TDR | ML296UH045XV36B | R-454B | - - - | - - - | - - - | 24000 | 16 | 13.4 | Yes | 215659040 | All | USA,Canada | Yes
EL16KC1-024-230A** | CK40HT-24B+TDR | ML296UH070XV36B | R-454B | - - - | - - - | - - - | 24200 | 16 | 13 | Yes | 215980805 | All | USA,Canada | Yes
EL16KC1-024-230A** | CK40HT-24B+TDR | SL280UH080NV48B | R-454B | - - - | - - - | - - - | 23600 | 15.5 | 13 | Yes | 215659041 | All | USA | No
EL16KC1-024-230A** | CK40HT-24B+TDR | SL280UH090V36B | R-454B | - - - | - - - | - - - | 24000 | 16 | 13.4 | Yes | 215659042 | All | USA | Yes
EL16KC1-024-230A** | CK40HT-24B+TDR | SL280UH090V48B | R-454B | - - - | - - - | - - - | 24000 | 16 | 13.4 | Yes | 215659043 | All | USA | Yes
EL16KC1-024-230A** | CK40HT-24B+TDR | SL297UH040NV36B | R-454B | - - - | - - - | - - - | 23600 | 16 | 13.4 | Yes | 215659044 | All | USA,Canada | Yes
EL16KC1-024-230A** | CK40HT-24B+TDR | SLP99UH070XV36B | R-454B | - - - | - - - | - - - | 24000 | 16 | 13.4 | Yes | 215659045 | All | USA,Canada | Yes
EL16KC1-024-230A** | CK40HT-30A+TDR | - - - | R-454B | - - - | - - - | - - - | 23800 | 14.3 | 12.2 | No | 215659061 | All | USA,Canada | No
EL16KC1-024-230A** | CK40HT-30A+TDR | EL180UH040NE36A | R-454B | - - - | - - - | - - - | 24000 | 16 | 13.4 | Yes | 215659046 | All | USA | Yes
EL16KC1-024-230A** | CK40HT-30A+TDR | EL180UH060NE36A | R-454B | - - - | - - - | - - - | 24000 | 16 | 13.4 | Yes | 215659047 | All | USA | Yes
EL16KC1-024-230A** | CK40HT-30A+TDR | EL280UH045E36A | R-454B | - - - | - - - | - - - | 24000 | 16.5 | 13.8 | Yes | 215659048 | All | USA | Yes
EL16KC1-024-230A** | CK40HT-30A+TDR | EL280UH070E36A | R-454B | - - - | - - - | - - - | 24000 | 16 | 13.4 | Yes | 215659049 | All | USA | Yes
EL16KC1-024-230A** | CK40HT-30A+TDR | EL280UH070XE36A | R-454B | - - - | - - - | - - - | 24000 | 16 | 13.4 | Yes | 215659050 | All | USA | Yes
EL16KC1-024-230A** | CK40HT-30A+TDR | ML180UH030V36A | R-454B | - - - | - - - | - - - | 24000 | 16.5 | 13.8 | Yes | 215659051 | All | USA | Yes
EL16KC1-024-230A** | CK40HT-30A+TDR | ML180UH045E36A | R-454B | - - - | - - - | - - - | 24000 | 16.5 | 13.8 | Yes | 215659052 | All | USA | Yes
EL16KC1-024-230A** | CK40HT-30A+TDR | ML180UH045V36A | R-454B | - - - | - - - | - - - | 24000 | 16.5 | 13.8 | Yes | 215659053 | All | USA | Yes
EL16KC1-024-230A** | CK40HT-30A+TDR | ML180UH045XE36A | R-454B | - - - | - - - | - - - | 24000 | 16.5 | 13.8 | Yes | 215659054 | All | USA | Yes
EL16KC1-024-230A** | CK40HT-30A+TDR | ML180UH070E36A | R-454B | - - - | - - - | - - - | 24000 | 16.5 | 13.5 | Yes | 215659055 | All | USA | Yes
EL16KC1-024-230A** | CK40HT-30A+TDR | ML180UH070V36A | R-454B | - - - | - - - | - - - | 24000 | 16.5 | 13.8 | Yes | 215659056 | All | USA | Yes
EL16KC1-024-230A** | CK40HT-30A+TDR | ML180UH070XE36A | R-454B | - - - | - - - | - - - | 24000 | 16.5 | 13.5 | Yes | 215659057 | All | USA | Yes
EL16KC1-024-230A** | CK40HT-30A+TDR | SL280UH060NV36A | R-454B | - - - | - - - | - - - | 24000 | 16.5 | 13.8 | Yes | 215659058 | All | USA | Yes
EL16KC1-024-230A** | CK40HT-30A+TDR | SL280UH070V36A | R-454B | - - - | - - - | - - - | 24000 | 16 | 13.4 | Yes | 215659059 | All | USA | Yes
EL16KC1-024-230A** | CK40HT-30A+TDR | SL280UH070XV36A | R-454B | - - - | - - - | - - - | 24000 | 16 | 13.4 | Yes | 215659060 | All | USA | Yes
EL16KC1-024-230A** | CK40HT-30B+TDR | - - - | R-454B | - - - | - - - | - - - | 24000 | 14.3 | 12.2 | No | 215659104 | All | USA,Canada | No
EL16KC1-024-230A** | CK40HT-30B+TDR | EL180UH040NE36A | R-454B | - - - | - - - | - - - | 24000 | 16 | 13.6 | Yes | 215659062 | All | USA | Yes
EL16KC1-024-230A** | CK40HT-30B+TDR | EL180UH060NE36A | R-454B | - - - | - - - | - - - | 24000 | 16 | 13.6 | Yes | 215659063 | All | USA | Yes
EL16KC1-024-230A** | CK40HT-30B+TDR | EL180UH080NE48B | R-454B | - - - | - - - | - - - | 24000 | 16 | 13.6 | Yes | 215659064 | All | USA | Yes
EL16KC1-024-230A** | CK40HT-30B+TDR | EL195UH040NE36B | R-454B | - - - | - - - | - - - | 24000 | 15.5 | 13.2 | Yes | 215659065 | All | USA | No
EL16KC1-024-230A** | CK40HT-30B+TDR | EL196UH030XE24B | R-454B | - - - | - - - | - - - | 24000 | 16.5 | 13.8 | Yes | 215659066 | All | USA,Canada | Yes
EL16KC1-024-230A** | CK40HT-30B+TDR | EL196UH030XE36B | R-454B | - - - | - - - | - - - | 24000 | 16.4 | 13.6 | Yes | 215659067 | All | USA,Canada | Yes
EL16KC1-024-230A** | CK40HT-30B+TDR | EL196UH045XE24B | R-454B | - - - | - - - | - - - | 24000 | 16.5 | 13.8 | Yes | 215659068 | All | USA,Canada | Yes
EL16KC1-024-230A** | CK40HT-30B+TDR | EL196UH045XE36B | R-454B | - - - | - - - | - - - | 24000 | 15.5 | 13.2 | Yes | 215659069 | All | USA,Canada | No
EL16KC1-024-230A** | CK40HT-30B+TDR | EL196UH070XE36B | R-454B | - - - | - - - | - - - | 24000 | 16 | 13.2 | Yes | 215659070 | All | USA,Canada | Yes
EL16KC1-024-230A** | CK40HT-30B+TDR | EL280UH045E36A | R-454B | - - - | - - - | - - - | 24000 | 16.8 | 14 | Yes | 215659071 | All | USA | Yes
EL16KC1-024-230A** | CK40HT-30B+TDR | EL280UH070E36A | R-454B | - - - | - - - | - - - | 24000 | 16 | 13.4 | Yes | 215659072 | All | USA | Yes
EL16KC1-024-230A** | CK40HT-30B+TDR | EL280UH090E36B | R-454B | - - - | - - - | - - - | 24000 | 16.8 | 14 | Yes | 215659073 | All | USA | Yes
EL16KC1-024-230A** | CK40HT-30B+TDR | EL280UH090E48B | R-454B | - - - | - - - | - - - | 24000 | 16.5 | 13.8 | Yes | 215659074 | All | USA | Yes
EL16KC1-024-230A** | CK40HT-30B+TDR | EL280UH090XE48B | R-454B | - - - | - - - | - - - | 24000 | 16.5 | 13.8 | Yes | 215659075 | All | USA | Yes
EL16KC1-024-230A** | CK40HT-30B+TDR | EL297UH045XE36B | R-454B | - - - | - - - | - - - | 24000 | 16 | 13.4 | Yes | 215659076 | All | USA,Canada | Yes
EL16KC1-024-230A** | CK40HT-30B+TDR | EL297UH045XV36B | R-454B | - - - | - - - | - - - | 24000 | 16 | 13.5 | Yes | 215659077 | All | USA,Canada | Yes
EL16KC1-024-230A** | CK40HT-30B+TDR | EL297UH070XE36B | R-454B | - - - | - - - | - - - | 24000 | 16 | 13.4 | Yes | 215659078 | All | USA,Canada | Yes
EL16KC1-024-230A** | CK40HT-30B+TDR | EL297UH070XV36B | R-454B | - - - | - - - | - - - | 24000 | 16.5 | 13.8 | Yes | 215659079 | All | USA,Canada | Yes
EL16KC1-024-230A** | CK40HT-30B+TDR | ML180UH045E36A | R-454B | - - - | - - - | - - - | 24000 | 16.6 | 13.5 | Yes | 215659080 | All | USA | Yes
EL16KC1-024-230A** | CK40HT-30B+TDR | ML180UH070E36A | R-454B | - - - | - - - | - - - | 24000 | 16.5 | 13.8 | Yes | 215659081 | All | USA | Yes
EL16KC1-024-230A** | CK40HT-30B+TDR | ML180UH070E36B | R-454B | - - - | - - - | - - - | 24000 | 16.5 | 14 | Yes | 215659082 | All | USA | Yes
EL16KC1-024-230A** | CK40HT-30B+TDR | ML180UH070V36B | R-454B | - - - | - - - | - - - | 24000 | 16.8 | 14 | Yes | 215659083 | All | USA | Yes
EL16KC1-024-230A** | CK40HT-30B+TDR | ML180UH070V48B | R-454B | - - - | - - - | - - - | 24000 | 16.8 | 14 | Yes | 215659084 | All | USA | Yes
EL16KC1-024-230A** | CK40HT-30B+TDR | ML180UH070XE36B | R-454B | - - - | - - - | - - - | 24000 | 16.5 | 14 | Yes | 215659085 | All | USA | Yes
EL16KC1-024-230A** | CK40HT-30B+TDR | ML180UH090E48B | R-454B | - - - | - - - | - - - | 24000 | 16.8 | 14 | Yes | 215659086 | All | USA | Yes
EL16KC1-024-230A** | CK40HT-30B+TDR | ML180UH090V48B | R-454B | - - - | - - - | - - - | 24000 | 16 | 13.5 | Yes | 215659087 | All | USA | Yes
EL16KC1-024-230A** | CK40HT-30B+TDR | ML180UH090XE48B | R-454B | - - - | - - - | - - - | 24000 | 16.8 | 14 | Yes | 215659088 | All | USA | Yes
EL16KC1-024-230A** | CK40HT-30B+TDR | ML193UH030XE36B | R-454B | - - - | - - - | - - - | 24000 | 16.5 | 13.8 | Yes | 215659089 | All | USA | Yes
EL16KC1-024-230A** | CK40HT-30B+TDR | ML193UH045XE36B | R-454B | - - - | - - - | - - - | 24000 | 16 | 13.4 | Yes | 215659090 | All | USA | Yes
EL16KC1-024-230A** | CK40HT-30B+TDR | ML193UH070XE36B | R-454B | - - - | - - - | - - - | 24000 | 16.5 | 13.6 | Yes | 215659091 | All | USA | Yes
EL16KC1-024-230A** | CK40HT-30B+TDR | ML196UH030XE36B | R-454B | - - - | - - - | - - - | 24000 | 16.4 | 13.6 | Yes | 215659092 | All | USA,Canada | Yes
EL16KC1-024-230A** | CK40HT-30B+TDR | ML196UH045XE36B | R-454B | - - - | - - - | - - - | 24000 | 15.5 | 13.2 | Yes | 215659093 | All | USA,Canada | No
EL16KC1-024-230A** | CK40HT-30B+TDR | ML196UH070XE36B | R-454B | - - - | - - - | - - - | 24000 | 16.2 | 13.6 | Yes | 215659094 | All | USA,Canada | Yes
EL16KC1-024-230A** | CK40HT-30B+TDR | ML196UH070XE48B | R-454B | - - - | - - - | - - - | 24000 | 16 | 13.4 | Yes | 215659095 | All | USA,Canada | Yes
EL16KC1-024-230A** | CK40HT-30B+TDR | ML296UH045XV36B | R-454B | - - - | - - - | - - - | 24000 | 16.4 | 13.8 | Yes | 215659096 | All | USA,Canada | Yes
EL16KC1-024-230A** | CK40HT-30B+TDR | ML296UH070XV36B | R-454B | - - - | - - - | - - - | 25000 | 16.2 | 13.5 | Yes | 215980798 | All | USA,Canada | Yes
EL16KC1-024-230A** | CK40HT-30B+TDR | SL280UH070V36A | R-454B | - - - | - - - | - - - | 24000 | 16 | 13.6 | Yes | 215659097 | All | USA | Yes
EL16KC1-024-230A** | CK40HT-30B+TDR | SL280UH080NV48B | R-454B | - - - | - - - | - - - | 24000 | 16 | 13.5 | Yes | 215659098 | All | USA | Yes
EL16KC1-024-230A** | CK40HT-30B+TDR | SL280UH090V36B | R-454B | - - - | - - - | - - - | 24000 | 16.5 | 14 | Yes | 215659099 | All | USA | Yes
EL16KC1-024-230A** | CK40HT-30B+TDR | SL280UH090V48B | R-454B | - - - | - - - | - - - | 24000 | 16.5 | 13.8 | Yes | 215659100 | All | USA | Yes
EL16KC1-024-230A** | CK40HT-30B+TDR | SL280UH090XV48B | R-454B | - - - | - - - | - - - | 24000 | 16.5 | 13.8 | Yes | 215659101 | All | USA | Yes
EL16KC1-024-230A** | CK40HT-30B+TDR | SL297UH040NV36B | R-454B | - - - | - - - | - - - | 24000 | 16.5 | 13.8 | Yes | 215659102 | All | USA,Canada | Yes
EL16KC1-024-230A** | CK40HT-30B+TDR | SLP99UH070XV36B | R-454B | - - - | - - - | - - - | 24000 | 16.5 | 13.6 | Yes | 215659103 | All | USA,Canada | Yes
EL16KC1-024-230A** | CK40HT-36A+TDR | EL180UH040NE36A | R-454B | - - - | - - - | - - - | 24000 | 15.5 | 13 | Yes | 215659105 | All | USA | No
EL16KC1-024-230A** | CK40HT-36A+TDR | EL180UH060NE36A | R-454B | - - - | - - - | - - - | 24000 | 15.5 | 13 | Yes | 215659106 | All | USA | No
EL16KC1-024-230A** | CK40HT-36A+TDR | EL280UH045E36A | R-454B | - - - | - - - | - - - | 23800 | 16 | 13.5 | Yes | 215659107 | All | USA | Yes
EL16KC1-024-230A** | CK40HT-36A+TDR | EL280UH070E36A | R-454B | - - - | - - - | - - - | 24000 | 15.5 | 13 | Yes | 215659108 | All | USA | No
EL16KC1-024-230A** | CK40HT-36A+TDR | EL280UH070XE36A | R-454B | - - - | - - - | - - - | 24000 | 15.5 | 13 | Yes | 215659109 | All | USA | No
EL16KC1-024-230A** | CK40HT-36A+TDR | ML180UH030V36A | R-454B | - - - | - - - | - - - | 24000 | 16 | 13.4 | Yes | 215659110 | All | USA | Yes
EL16KC1-024-230A** | CK40HT-36A+TDR | ML180UH045E36A | R-454B | - - - | - - - | - - - | 23200 | 16 | 13.4 | Yes | 215659111 | All | USA | Yes
EL16KC1-024-230A** | CK40HT-36A+TDR | ML180UH045V36A | R-454B | - - - | - - - | - - - | 24000 | 16 | 13.4 | Yes | 215659112 | All | USA | Yes
EL16KC1-024-230A** | CK40HT-36A+TDR | ML180UH045XE36A | R-454B | - - - | - - - | - - - | 23200 | 16 | 13.4 | Yes | 215659113 | All | USA | Yes
EL16KC1-024-230A** | CK40HT-36A+TDR | ML180UH070E36A | R-454B | - - - | - - - | - - - | 23800 | 16 | 13.4 | Yes | 215659114 | All | USA | Yes
EL16KC1-024-230A** | CK40HT-36A+TDR | ML180UH070V36A | R-454B | - - - | - - - | - - - | 24000 | 16 | 13.4 | Yes | 215659115 | All | USA | Yes
EL16KC1-024-230A** | CK40HT-36A+TDR | ML180UH070XE36A | R-454B | - - - | - - - | - - - | 23800 | 16 | 13.4 | Yes | 215659116 | All | USA | Yes
EL16KC1-024-230A** | CK40HT-36A+TDR | SL280UH060NV36A | R-454B | - - - | - - - | - - - | 23600 | 16 | 13.4 | Yes | 215659117 | All | USA | Yes
EL16KC1-024-230A** | CK40HT-36A+TDR | SL280UH070V36A | R-454B | - - - | - - - | - - - | 24000 | 15.5 | 13 | Yes | 215659118 | All | USA | No
EL16KC1-024-230A** | CK40HT-36A+TDR | SL280UH070XV36A | R-454B | - - - | - - - | - - - | 24000 | 15.5 | 13 | Yes | 215659119 | All | USA | No
EL16KC1-024-230A** | CK40HT-36A+TDR | SL280UH080NV48B | R-454B | - - - | - - - | - - - | 23800 | 15.5 | 13 | Yes | 215659120 | All | USA | No
EL16KC1-024-230A** | CK40HT-36A+TDR | SL297UH040NV36B | R-454B | - - - | - - - | - - - | 24000 | 16 | 13 | Yes | 215659121 | All | USA,Canada | Yes
EL16KC1-024-230A** | CK40HT-36B+TDR | EL180UH060NE36A | R-454B | - - - | - - - | - - - | 24000 | 16 | 13.2 | Yes | 215659122 | All | USA | Yes
EL16KC1-024-230A** | CK40HT-36B+TDR | EL180UH080NE48B | R-454B | - - - | - - - | - - - | 24000 | 15.5 | 13.2 | Yes | 215659123 | All | USA | No
EL16KC1-024-230A** | CK40HT-36B+TDR | EL195UH040NE36B | R-454B | - - - | - - - | - - - | 24000 | 15.5 | 13 | Yes | 215659124 | All | USA | No
EL16KC1-024-230A** | CK40HT-36B+TDR | EL196UH030XE24B | R-454B | - - - | - - - | - - - | 23600 | 16 | 13.4 | Yes | 215659125 | All | USA,Canada | Yes
EL16KC1-024-230A** | CK40HT-36B+TDR | EL196UH030XE36B | R-454B | - - - | - - - | - - - | 23400 | 15.8 | 13.2 | Yes | 215659126 | All | USA,Canada | No
EL16KC1-024-230A** | CK40HT-36B+TDR | EL196UH045XE24B | R-454B | - - - | - - - | - - - | 23600 | 16 | 13.4 | Yes | 215659127 | All | USA,Canada | Yes
EL16KC1-024-230A** | CK40HT-36B+TDR | EL196UH045XE36B | R-454B | - - - | - - - | - - - | 24000 | 15.5 | 13 | Yes | 215659128 | All | USA,Canada | No
EL16KC1-024-230A** | CK40HT-36B+TDR | EL196UH070XE36B | R-454B | - - - | - - - | - - - | 24000 | 15.5 | 13 | Yes | 215659129 | All | USA,Canada | No
EL16KC1-024-230A** | CK40HT-36B+TDR | EL280UH045E36A | R-454B | - - - | - - - | - - - | 23800 | 16.5 | 13.6 | Yes | 215659130 | All | USA | Yes
EL16KC1-024-230A** | CK40HT-36B+TDR | EL280UH070E36A | R-454B | - - - | - - - | - - - | 24000 | 15.5 | 13 | Yes | 215659131 | All | USA | No
EL16KC1-024-230A** | CK40HT-36B+TDR | EL280UH090E36B | R-454B | - - - | - - - | - - - | 24000 | 15.5 | 13 | Yes | 215659132 | All | USA | No
EL16KC1-024-230A** | CK40HT-36B+TDR | EL280UH090E48B | R-454B | - - - | - - - | - - - | 24000 | 16 | 13.6 | Yes | 215659133 | All | USA | Yes
EL16KC1-024-230A** | CK40HT-36B+TDR | EL280UH090XE48B | R-454B | - - - | - - - | - - - | 24000 | 16 | 13.6 | Yes | 215659134 | All | USA | Yes
EL16KC1-024-230A** | CK40HT-36B+TDR | EL297UH045XE36B | R-454B | - - - | - - - | - - - | 24000 | 15.5 | 13 | Yes | 215659135 | All | USA,Canada | No
EL16KC1-024-230A** | CK40HT-36B+TDR | EL297UH045XV36B | R-454B | - - - | - - - | - - - | 23400 | 15.5 | 13 | Yes | 215659136 | All | USA,Canada | No
EL16KC1-024-230A** | CK40HT-36B+TDR | EL297UH070XE36B | R-454B | - - - | - - - | - - - | 24000 | 15.5 | 13 | Yes | 215659137 | All | USA,Canada | No
EL16KC1-024-230A** | CK40HT-36B+TDR | EL297UH070XV36B | R-454B | - - - | - - - | - - - | 23400 | 16 | 13.4 | Yes | 215659138 | All | USA,Canada | Yes
EL16KC1-024-230A** | CK40HT-36B+TDR | ML180UH070E36B | R-454B | - - - | - - - | - - - | 24000 | 16 | 13.5 | Yes | 215659139 | All | USA | Yes
EL16KC1-024-230A** | CK40HT-36B+TDR | ML180UH070V36B | R-454B | - - - | - - - | - - - | 24000 | 16.5 | 13.6 | Yes | 215659140 | All | USA | Yes
EL16KC1-024-230A** | CK40HT-36B+TDR | ML180UH070V48B | R-454B | - - - | - - - | - - - | 24000 | 16.4 | 13.6 | Yes | 215659141 | All | USA | Yes
EL16KC1-024-230A** | CK40HT-36B+TDR | ML180UH070XE36B | R-454B | - - - | - - - | - - - | 24000 | 16 | 13.5 | Yes | 215659142 | All | USA | Yes
EL16KC1-024-230A** | CK40HT-36B+TDR | ML180UH090E48B | R-454B | - - - | - - - | - - - | 24000 | 16.5 | 13.6 | Yes | 215659143 | All | USA | Yes
EL16KC1-024-230A** | CK40HT-36B+TDR | ML180UH090V48B | R-454B | - - - | - - - | - - - | 24000 | 16 | 13.2 | Yes | 215659144 | All | USA | Yes
EL16KC1-024-230A** | CK40HT-36B+TDR | ML180UH090XE48B | R-454B | - - - | - - - | - - - | 24000 | 16.5 | 13.6 | Yes | 215659145 | All | USA | Yes
EL16KC1-024-230A** | CK40HT-36B+TDR | ML193UH030XE36B | R-454B | - - - | - - - | - - - | 23200 | 16 | 13 | Yes | 215659146 | All | USA | Yes
EL16KC1-024-230A** | CK40HT-36B+TDR | ML193UH045XE36B | R-454B | - - - | - - - | - - - | 24000 | 15.5 | 13 | Yes | 215659147 | All | USA | No
EL16KC1-024-230A** | CK40HT-36B+TDR | ML193UH070XE36B | R-454B | - - - | - - - | - - - | 24000 | 16 | 13.4 | Yes | 215659148 | All | USA | Yes
EL16KC1-024-230A** | CK40HT-36B+TDR | ML196UH030XE36B | R-454B | - - - | - - - | - - - | 23400 | 15.8 | 13.2 | Yes | 215659149 | All | USA,Canada | No
EL16KC1-024-230A** | CK40HT-36B+TDR | ML196UH045XE36B | R-454B | - - - | - - - | - - - | 24000 | 15.5 | 13 | Yes | 215659150 | All | USA,Canada | No
EL16KC1-024-230A** | CK40HT-36B+TDR | ML196UH070XE36B | R-454B | - - - | - - - | - - - | 24000 | 15.6 | 13 | Yes | 215659151 | All | USA,Canada | No
EL16KC1-024-230A** | CK40HT-36B+TDR | ML196UH070XE48B | R-454B | - - - | - - - | - - - | 24000 | 15.5 | 13 | Yes | 215659152 | All | USA,Canada | No
EL16KC1-024-230A** | CK40HT-36B+TDR | ML296UH045XV36B | R-454B | - - - | - - - | - - - | 24000 | 16 | 13 | Yes | 215659153 | All | USA,Canada | Yes
EL16KC1-024-230A** | CK40HT-36B+TDR | ML296UH070XV36B | R-454B | - - - | - - - | - - - | 24200 | 16 | 13 | Yes | 215980807 | All | USA,Canada | Yes
EL16KC1-024-230A** | CK40HT-36B+TDR | SL280UH080NV48B | R-454B | - - - | - - - | - - - | 23600 | 15.5 | 13.2 | Yes | 215659154 | All | USA | No
EL16KC1-024-230A** | CK40HT-36B+TDR | SL280UH090V36B | R-454B | - - - | - - - | - - - | 24000 | 16 | 13.4 | Yes | 215659155 | All | USA | Yes
EL16KC1-024-230A** | CK40HT-36B+TDR | SL280UH090V48B | R-454B | - - - | - - - | - - - | 24000 | 16 | 13.4 | Yes | 215659156 | All | USA | Yes
EL16KC1-024-230A** | CK40HT-36B+TDR | SL280UH090XV48B | R-454B | - - - | - - - | - - - | 24000 | 16 | 13.4 | Yes | 215659157 | All | USA | Yes
EL16KC1-024-230A** | CK40HT-36B+TDR | SL297UH040NV36B | R-454B | - - - | - - - | - - - | 23400 | 16 | 13.4 | Yes | 215659158 | All | USA,Canada | Yes
EL16KC1-024-230A** | CK40HT-36B+TDR | SLP99UH070XV36B | R-454B | - - - | - - - | - - - | 24000 | 16 | 13.4 | Yes | 215659159 | All | USA,Canada | Yes
EL16KC1-024-230A** | CK40HT-36C+TDR | EL180UH100NE60C | R-454B | - - - | - - - | - - - | 24000 | 15.5 | 12.8 | Yes | 215659160 | All | USA | No
EL16KC1-024-230A** | CK40HT-36C+TDR | EL195UH040NE36B | R-454B | - - - | - - - | - - - | 24000 | 15.5 | 13 | Yes | 215659161 | All | USA | No
EL16KC1-024-230A** | CK40HT-36C+TDR | EL196UH090XE48C | R-454B | - - - | - - - | - - - | 24000 | 16.5 | 13.6 | Yes | 215659162 | All | USA,Canada | Yes
EL16KC1-024-230A** | CK40HT-36C+TDR | EL280UH110E48C | R-454B | - - - | - - - | - - - | 24000 | 16.5 | 13.8 | Yes | 215659163 | All | USA | Yes
EL16KC1-024-230A** | CK40HT-36C+TDR | EL297UH090XE48C | R-454B | - - - | - - - | - - - | 24000 | 16.5 | 13.6 | Yes | 215659164 | All | USA,Canada | Yes
EL16KC1-024-230A** | CK40HT-36C+TDR | EL297UH090XV36C | R-454B | - - - | - - - | - - - | 23800 | 16 | 13.4 | Yes | 215659165 | All | USA,Canada | Yes
EL16KC1-024-230A** | CK40HT-36C+TDR | EL297UH110XE60C | R-454B | - - - | - - - | - - - | 24000 | 14.7 | 12.6 | No | 215659166 | All | USA,Canada | No
EL16KC1-024-230A** | CK40HT-36C+TDR | EL297UH110XV48C | R-454B | - - - | - - - | - - - | 24000 | 16 | 13.4 | Yes | 215659167 | All | USA,Canada | Yes
EL16KC1-024-230A** | CK40HT-36C+TDR | ML180UH070E36B | R-454B | - - - | - - - | - - - | 24000 | 16.5 | 13.8 | Yes | 215659168 | All | USA | Yes
EL16KC1-024-230A** | CK40HT-36C+TDR | ML180UH090E60C | R-454B | - - - | - - - | - - - | 24000 | 15.5 | 13 | Yes | 215659169 | All | USA | No
EL16KC1-024-230A** | CK40HT-36C+TDR | ML193UH045XE36B | R-454B | - - - | - - - | - - - | 24000 | 16 | 13.2 | Yes | 215659170 | All | USA | Yes
EL16KC1-024-230A** | CK40HT-36C+TDR | ML193UH070XE36B | R-454B | - - - | - - - | - - - | 24000 | 16 | 13.4 | Yes | 215659171 | All | USA | Yes
EL16KC1-024-230A** | CK40HT-36C+TDR | ML193UH090XE36C | R-454B | - - - | - - - | - - - | 23400 | 16 | 13 | Yes | 215659172 | All | USA | Yes
EL16KC1-024-230A** | CK40HT-36C+TDR | ML193UH090XE48C | R-454B | - - - | - - - | - - - | 24000 | 16.5 | 13.6 | Yes | 215659173 | All | USA | Yes
EL16KC1-024-230A** | CK40HT-36C+TDR | ML193UH110XE48C | R-454B | - - - | - - - | - - - | 24000 | 16.5 | 13.5 | Yes | 215659174 | All | USA | Yes
EL16KC1-024-230A** | CK40HT-36C+TDR | ML193UH110XE60C | R-454B | - - - | - - - | - - - | 24000 | 15.2 | 12.8 | Yes | 215659175 | All | USA | No
EL16KC1-024-230A** | CK40HT-36C+TDR | ML196UH045XE36B | R-454B | - - - | - - - | - - - | 24000 | 15.5 | 13 | Yes | 215659176 | All | USA,Canada | No
EL16KC1-024-230A** | CK40HT-36C+TDR | ML196UH070XE36B | R-454B | - - - | - - - | - - - | 24000 | 16 | 13.4 | Yes | 215659177 | All | USA,Canada | Yes
EL16KC1-024-230A** | CK40HT-36C+TDR | ML196UH090XE36C | R-454B | - - - | - - - | - - - | 23600 | 16.4 | 13.6 | Yes | 215659178 | All | USA,Canada | Yes
EL16KC1-024-230A** | CK40HT-36C+TDR | ML196UH090XE48C | R-454B | - - - | - - - | - - - | 24000 | 16.5 | 13.6 | Yes | 215659179 | All | USA,Canada | Yes
EL16KC1-024-230A** | CK40HT-36C+TDR | ML196UH090XE60C | R-454B | - - - | - - - | - - - | 24000 | 15.2 | 12.8 | Yes | 215659180 | All | USA,Canada | No
EL16KC1-024-230A** | CK40HT-36C+TDR | SLP99UH090XV36C | R-454B | - - - | - - - | - - - | 24000 | 16 | 13.4 | Yes | 215659181 | All | USA,Canada | Yes
EL16KC1-030-230A** | CBK45UHET-024-230 | - - - | R-454B | - - - | - - - | - - - | 29400 | 15.5 | 13.2 | Yes | 215659316 | All | USA,Canada | No
EL16KC1-030-230A** | CBK45UHET-030-230 | - - - | R-454B | - - - | - - - | - - - | 30000 | 16 | 13.4 | Yes | 215659318 | All | USA,Canada | Yes
EL16KC1-030-230A** | CBK45UHET-036-230 | - - - | R-454B | - - - | - - - | - - - | 30000 | 16 | 13.4 | Yes | 215659320 | All | USA,Canada | Yes
EL16KC1-030-230A** | CBK45UHPT-030-230 | - - - | R-454B | - - - | - - - | - - - | 29000 | 14.7 | 12.6 | No | 215659322 | All | USA,Canada | No
EL16KC1-030-230A** | CBK45UHPT-042-230 | - - - | R-454B | - - - | - - - | - - - | 30000 | 15.5 | 13.2 | Yes | 215659324 | All | USA,Canada | No
EL16KC1-030-230A** | CBK45UHVT-018-230 | - - - | R-454B | - - - | - - - | - - - | 29000 | 15.2 | 12.8 | Yes | 215659326 | All | USA,Canada | No
EL16KC1-030-230A** | CBK45UHVT-024-230 | - - - | R-454B | - - - | - - - | - - - | 29200 | 15.5 | 12.8 | Yes | 215659328 | All | USA,Canada | No
EL16KC1-030-230A** | CBK45UHVT-030-230 | - - - | R-454B | - - - | - - - | - - - | 29600 | 16 | 13.4 | Yes | 215659330 | All | USA,Canada | Yes
EL16KC1-030-230A** | CBK45UHVT-036-230 | - - - | R-454B | - - - | - - - | - - - | 29800 | 16 | 13.4 | Yes | 215659332 | All | USA,Canada | Yes
EL16KC1-030-230A** | CBK45UHVT-042-230 | - - - | R-454B | - - - | - - - | - - - | 30000 | 16 | 13.6 | Yes | 215659334 | All | USA,Canada | Yes
EL16KC1-030-230A** | CBK47UHET-024-230 | - - - | R-454B | - - - | - - - | - - - | 29000 | 15.5 | 13 | Yes | 215659336 | All | USA,Canada | No
EL16KC1-030-230A** | CBK47UHET-030-230 | - - - | R-454B | - - - | - - - | - - - | 29400 | 16 | 13.4 | Yes | 215659338 | All | USA,Canada | Yes
EL16KC1-030-230A** | CBK47UHET-036-230 | - - - | R-454B | - - - | - - - | - - - | 29400 | 16 | 13.4 | Yes | 215659340 | All | USA,Canada | Yes
EL16KC1-030-230A** | CBK48MVT-018/024-230 | - - - | R-454B | - - - | - - - | - - - | 28800 | 15.5 | 13.2 | Yes | 215659342 | All | USA,Canada | No
EL16KC1-030-230A** | CBK48MVT-030-230 | - - - | R-454B | - - - | - - - | - - - | 29200 | 16 | 13.4 | Yes | 215659344 | All | USA,Canada | Yes
EL16KC1-030-230A** | CBK48MVT-036-230 | - - - | R-454B | - - - | - - - | - - - | 29400 | 16 | 13.4 | Yes | 215659346 | All | USA,Canada | Yes
EL16KC1-030-230A** | CBK48MVT-042-230 | - - - | R-454B | - - - | - - - | - - - | 30000 | 16.5 | 14 | Yes | 215659348 | All | USA,Canada | Yes
EL16KC1-030-230A** | CK40[C,U]T-18/24A+TDR | EL180UH040NE36A | R-454B | - - - | - - - | - - - | 27600 | 14.3 | 12 | No | 215659350 | All | USA | No
EL16KC1-030-230A** | CK40[C,U]T-18/24A+TDR | EL180UH060NE36A | R-454B | - - - | - - - | - - - | 27600 | 14.3 | 12 | No | 215659352 | All | USA | No
EL16KC1-030-230A** | CK40[C,U]T-18/24A+TDR | EL280UH045E36A | R-454B | - - - | - - - | - - - | 27400 | 14.7 | 12.4 | No | 215659354 | All | USA | No
EL16KC1-030-230A** | CK40[C,U]T-18/24A+TDR | EL280UH070E36A | R-454B | - - - | - - - | - - - | 27400 | 14.7 | 12.4 | No | 215659356 | All | USA | No
EL16KC1-030-230A** | CK40[C,U]T-18/24A+TDR | EL280UH070XE36A | R-454B | - - - | - - - | - - - | 27400 | 14.7 | 12.4 | No | 215659358 | All | USA | No
EL16KC1-030-230A** | CK40[C,U]T-18/24A+TDR | ML180UH030V36A | R-454B | - - - | - - - | - - - | 27400 | 14.7 | 12.4 | No | 215659360 | All | USA | No
EL16KC1-030-230A** | CK40[C,U]T-18/24A+TDR | ML180UH045E36A | R-454B | - - - | - - - | - - - | 28000 | 14.3 | 12 | No | 215659362 | All | USA | No
EL16KC1-030-230A** | CK40[C,U]T-18/24A+TDR | ML180UH045V36A | R-454B | - - - | - - - | - - - | 27400 | 14.7 | 12.4 | No | 215659364 | All | USA | No
EL16KC1-030-230A** | CK40[C,U]T-18/24A+TDR | ML180UH045XE36A | R-454B | - - - | - - - | - - - | 28000 | 14.3 | 12 | No | 215659366 | All | USA | No
EL16KC1-030-230A** | CK40[C,U]T-18/24A+TDR | ML180UH070E36A | R-454B | - - - | - - - | - - - | 27200 | 14.3 | 12.2 | No | 215659368 | All | USA | No
EL16KC1-030-230A** | CK40[C,U]T-18/24A+TDR | ML180UH070V36A | R-454B | - - - | - - - | - - - | 27200 | 14.7 | 12.4 | No | 215659370 | All | USA | No
EL16KC1-030-230A** | CK40[C,U]T-18/24A+TDR | ML180UH070XE36A | R-454B | - - - | - - - | - - - | 27400 | 14.3 | 12 | No | 215659372 | All | USA | No
EL16KC1-030-230A** | CK40[C,U]T-18/24A+TDR | SL280UH060NV36A | R-454B | - - - | - - - | - - - | 27600 | 14.7 | 12.4 | No | 215659374 | All | USA | No
EL16KC1-030-230A** | CK40[C,U]T-18/24B+TDR | EL196UH045XE36B | R-454B | - - - | - - - | - - - | 27000 | 14.3 | 12 | No | 215659376 | All | USA,Canada | No
EL16KC1-030-230A** | CK40[C,U]T-18/24B+TDR | EL196UH070XE36B | R-454B | - - - | - - - | - - - | 27000 | 14.3 | 12 | No | 215659378 | All | USA,Canada | No
EL16KC1-030-230A** | CK40[C,U]T-18/24B+TDR | EL280UH045E36A | R-454B | - - - | - - - | - - - | 27400 | 14.7 | 12.4 | No | 215659380 | All | USA | No
EL16KC1-030-230A** | CK40[C,U]T-18/24B+TDR | EL280UH070E36A | R-454B | - - - | - - - | - - - | 27400 | 14.7 | 12.4 | No | 215659382 | All | USA | No
EL16KC1-030-230A** | CK40[C,U]T-18/24B+TDR | EL280UH090E36B | R-454B | - - - | - - - | - - - | 27400 | 14.7 | 12.4 | No | 215659384 | All | USA | No
EL16KC1-030-230A** | CK40[C,U]T-18/24B+TDR | EL297UH045XE36B | R-454B | - - - | - - - | - - - | 27200 | 14.3 | 12.2 | No | 215659386 | All | USA,Canada | No
EL16KC1-030-230A** | CK40[C,U]T-18/24B+TDR | EL297UH045XV36B | R-454B | - - - | - - - | - - - | 27200 | 14.3 | 12 | No | 215659388 | All | USA,Canada | No
EL16KC1-030-230A** | CK40[C,U]T-18/24B+TDR | EL297UH070XE36B | R-454B | - - - | - - - | - - - | 27400 | 14.3 | 12 | No | 215659390 | All | USA,Canada | No
EL16KC1-030-230A** | CK40[C,U]T-18/24B+TDR | EL297UH070XV36B | R-454B | - - - | - - - | - - - | 27400 | 14.7 | 12.4 | No | 215659392 | All | USA,Canada | No
EL16KC1-030-230A** | CK40[C,U]T-18/24B+TDR | ML180UH070E36B | R-454B | - - - | - - - | - - - | 27800 | 14.3 | 12 | No | 215659393 | All | USA | No
EL16KC1-030-230A** | CK40[C,U]T-18/24B+TDR | ML180UH070V36B | R-454B | - - - | - - - | - - - | 27400 | 14.7 | 12.4 | No | 215659396 | All | USA | No
EL16KC1-030-230A** | CK40[C,U]T-18/24B+TDR | ML180UH070V48B | R-454B | - - - | - - - | - - - | 27600 | 14.7 | 12.4 | No | 215659398 | All | USA | No
EL16KC1-030-230A** | CK40[C,U]T-18/24B+TDR | ML180UH070XE36B | R-454B | - - - | - - - | - - - | 27800 | 14.3 | 12 | No | 215659400 | All | USA | No
EL16KC1-030-230A** | CK40[C,U]T-18/24B+TDR | ML180UH090V48B | R-454B | - - - | - - - | - - - | 27200 | 14.3 | 12.2 | No | 215659401 | All | USA | No
EL16KC1-030-230A** | CK40[C,U]T-18/24B+TDR | ML193UH030XE36B | R-454B | - - - | - - - | - - - | 27200 | 14.3 | 12.2 | No | 215659404 | All | USA | No
EL16KC1-030-230A** | CK40[C,U]T-18/24B+TDR | ML193UH045XE36B | R-454B | - - - | - - - | - - - | 27200 | 14.3 | 12.2 | No | 215659406 | All | USA | No
EL16KC1-030-230A** | CK40[C,U]T-18/24B+TDR | ML193UH070XE36B | R-454B | - - - | - - - | - - - | 27600 | 14.3 | 12 | No | 215659408 | All | USA | No
EL16KC1-030-230A** | CK40[C,U]T-18/24B+TDR | ML196UH045XE36B | R-454B | - - - | - - - | - - - | 27000 | 14.3 | 12 | No | 215659410 | All | USA,Canada | No
EL16KC1-030-230A** | CK40[C,U]T-18/24B+TDR | ML196UH070XE36B | R-454B | - - - | - - - | - - - | 27600 | 14.3 | 12 | No | 215659412 | All | USA,Canada | No
EL16KC1-030-230A** | CK40[C,U]T-18/24B+TDR | ML296UH045XV36B | R-454B | - - - | - - - | - - - | 27400 | 14.7 | 12.4 | No | 215659414 | All | USA,Canada | No
EL16KC1-030-230A** | CK40[C,U]T-18/24B+TDR | ML296UH070XV36B | R-454B | - - - | - - - | - - - | 27400 | 14.7 | 12.4 | No | 215980832 | All | USA,Canada | No
EL16KC1-030-230A** | CK40[C,U]T-18/24B+TDR | SL280UH080NV48B | R-454B | - - - | - - - | - - - | 27600 | 14.3 | 12 | No | 215659415 | All | USA | No
EL16KC1-030-230A** | CK40[C,U]T-18/24B+TDR | SL297UH040NV36B | R-454B | - - - | - - - | - - - | 27400 | 14.7 | 12.2 | No | 215659417 | All | USA,Canada | No
EL16KC1-030-230A** | CK40[C,U]T-18/24B+TDR | SLP99UH070XV36B | R-454B | - - - | - - - | - - - | 27400 | 14.7 | 12.4 | No | 215659419 | All | USA,Canada | No
EL16KC1-030-230A** | CK40[C,U]T-24A+TDR | EL180UH040NE36A | R-454B | - - - | - - - | - - - | 29000 | 15.2 | 12.6 | Yes | 215659421 | All | USA | No
EL16KC1-030-230A** | CK40[C,U]T-24A+TDR | EL180UH060NE36A | R-454B | - - - | - - - | - - - | 29000 | 15.2 | 12.6 | Yes | 215659423 | All | USA | No
EL16KC1-030-230A** | CK40[C,U]T-24A+TDR | EL280UH045E36A | R-454B | - - - | - - - | - - - | 28600 | 15.5 | 13.2 | Yes | 215659424 | All | USA | No
EL16KC1-030-230A** | CK40[C,U]T-24A+TDR | EL280UH070E36A | R-454B | - - - | - - - | - - - | 28200 | 15.5 | 13 | Yes | 215659426 | All | USA | No
EL16KC1-030-230A** | CK40[C,U]T-24A+TDR | EL280UH070XE36A | R-454B | - - - | - - - | - - - | 28200 | 15.5 | 13 | Yes | 215659428 | All | USA | No
EL16KC1-030-230A** | CK40[C,U]T-24A+TDR | ML180UH030V36A | R-454B | - - - | - - - | - - - | 29000 | 15.5 | 13 | Yes | 215659430 | All | USA | No
EL16KC1-030-230A** | CK40[C,U]T-24A+TDR | ML180UH045E36A | R-454B | - - - | - - - | - - - | 28400 | 15.5 | 13.2 | Yes | 215659432 | All | USA | No
EL16KC1-030-230A** | CK40[C,U]T-24A+TDR | ML180UH045V36A | R-454B | - - - | - - - | - - - | 29000 | 15.5 | 13 | Yes | 215659434 | All | USA | No
EL16KC1-030-230A** | CK40[C,U]T-24A+TDR | ML180UH045XE36A | R-454B | - - - | - - - | - - - | 28400 | 15.5 | 13.2 | Yes | 215659436 | All | USA | No
EL16KC1-030-230A** | CK40[C,U]T-24A+TDR | ML180UH070E36A | R-454B | - - - | - - - | - - - | 28400 | 15.5 | 13 | Yes | 215659438 | All | USA | No
EL16KC1-030-230A** | CK40[C,U]T-24A+TDR | ML180UH070V36A | R-454B | - - - | - - - | - - - | 28800 | 15.5 | 13.2 | Yes | 215659440 | All | USA | No
EL16KC1-030-230A** | CK40[C,U]T-24A+TDR | ML180UH070XE36A | R-454B | - - - | - - - | - - - | 28400 | 15.5 | 13 | Yes | 215659442 | All | USA | No
EL16KC1-030-230A** | CK40[C,U]T-24A+TDR | SL280UH060NV36A | R-454B | - - - | - - - | - - - | 29000 | 15.5 | 13 | Yes | 215659444 | All | USA | No
EL16KC1-030-230A** | CK40[C,U]T-24A+TDR | SL280UH070V36A | R-454B | - - - | - - - | - - - | 28800 | 15.5 | 13 | Yes | 215659446 | All | USA | No
EL16KC1-030-230A** | CK40[C,U]T-24A+TDR | SL280UH070XV36A | R-454B | - - - | - - - | - - - | 28800 | 15.5 | 13 | Yes | 215659448 | All | USA | No
EL16KC1-030-230A** | CK40[C,U]T-24B+TDR | EL180UH080NE48B | R-454B | - - - | - - - | - - - | 28800 | 15.2 | 12.8 | Yes | 215659450 | All | USA | No
EL16KC1-030-230A** | CK40[C,U]T-24B+TDR | EL195UH040NE36B | R-454B | - - - | - - - | - - - | 28200 | 15.5 | 12.8 | Yes | 215659452 | All | USA | No
EL16KC1-030-230A** | CK40[C,U]T-24B+TDR | EL196UH030XE36B | R-454B | - - - | - - - | - - - | 28200 | 15.5 | 12.8 | Yes | 215659454 | All | USA,Canada | No
EL16KC1-030-230A** | CK40[C,U]T-24B+TDR | EL196UH045XE36B | R-454B | - - - | - - - | - - - | 28200 | 15.2 | 12.8 | Yes | 215659456 | All | USA,Canada | No
EL16KC1-030-230A** | CK40[C,U]T-24B+TDR | EL196UH070XE36B | R-454B | - - - | - - - | - - - | 28200 | 15.5 | 12.8 | Yes | 215659458 | All | USA,Canada | No
EL16KC1-030-230A** | CK40[C,U]T-24B+TDR | EL280UH045E36A | R-454B | - - - | - - - | - - - | 29400 | 16 | 13.2 | Yes | 215659460 | All | USA | Yes
EL16KC1-030-230A** | CK40[C,U]T-24B+TDR | EL280UH070E36A | R-454B | - - - | - - - | - - - | 29200 | 15.5 | 13 | Yes | 215659462 | All | USA | No
EL16KC1-030-230A** | CK40[C,U]T-24B+TDR | EL280UH090E36B | R-454B | - - - | - - - | - - - | 28600 | 16 | 13.2 | Yes | 215659464 | All | USA | Yes
EL16KC1-030-230A** | CK40[C,U]T-24B+TDR | EL280UH090E48B | R-454B | - - - | - - - | - - - | 28200 | 16 | 13.2 | Yes | 215659466 | All | USA | Yes
EL16KC1-030-230A** | CK40[C,U]T-24B+TDR | EL280UH090XE48B | R-454B | - - - | - - - | - - - | 28200 | 16 | 13.2 | Yes | 215659468 | All | USA | Yes
EL16KC1-030-230A** | CK40[C,U]T-24B+TDR | EL297UH045XE36B | R-454B | - - - | - - - | - - - | 28400 | 15.5 | 13 | Yes | 215659470 | All | USA,Canada | No
EL16KC1-030-230A** | CK40[C,U]T-24B+TDR | EL297UH045XV36B | R-454B | - - - | - - - | - - - | 28600 | 15.2 | 12.8 | Yes | 215659472 | All | USA,Canada | No
EL16KC1-030-230A** | CK40[C,U]T-24B+TDR | EL297UH070XE36B | R-454B | - - - | - - - | - - - | 28200 | 15.5 | 13 | Yes | 215659474 | All | USA,Canada | No
EL16KC1-030-230A** | CK40[C,U]T-24B+TDR | EL297UH070XV36B | R-454B | - - - | - - - | - - - | 28800 | 15.5 | 13 | Yes | 215659476 | All | USA,Canada | No
EL16KC1-030-230A** | CK40[C,U]T-24B+TDR | ML180UH070E36B | R-454B | - - - | - - - | - - - | 28400 | 15.5 | 13 | Yes | 215659478 | All | USA | No
EL16KC1-030-230A** | CK40[C,U]T-24B+TDR | ML180UH070V36B | R-454B | - - - | - - - | - - - | 29000 | 15.5 | 13.2 | Yes | 215659480 | All | USA | No
EL16KC1-030-230A** | CK40[C,U]T-24B+TDR | ML180UH070V48B | R-454B | - - - | - - - | - - - | 29000 | 16 | 13.4 | Yes | 215659482 | All | USA | Yes
EL16KC1-030-230A** | CK40[C,U]T-24B+TDR | ML180UH070XE36B | R-454B | - - - | - - - | - - - | 28400 | 15.5 | 13 | Yes | 215659483 | All | USA | No
EL16KC1-030-230A** | CK40[C,U]T-24B+TDR | ML180UH090E48B | R-454B | - - - | - - - | - - - | 29200 | 15.5 | 13.2 | Yes | 215659485 | All | USA | No
EL16KC1-030-230A** | CK40[C,U]T-24B+TDR | ML180UH090V48B | R-454B | - - - | - - - | - - - | 28800 | 15.5 | 13 | Yes | 215659487 | All | USA | No
EL16KC1-030-230A** | CK40[C,U]T-24B+TDR | ML180UH090XE48B | R-454B | - - - | - - - | - - - | 29200 | 15.5 | 13.2 | Yes | 215659489 | All | USA | No
EL16KC1-030-230A** | CK40[C,U]T-24B+TDR | ML193UH030XE36B | R-454B | - - - | - - - | - - - | 28400 | 15.5 | 13 | Yes | 215659491 | All | USA | No
EL16KC1-030-230A** | CK40[C,U]T-24B+TDR | ML193UH045XE36B | R-454B | - - - | - - - | - - - | 28200 | 15.5 | 13 | Yes | 215659493 | All | USA | No
EL16KC1-030-230A** | CK40[C,U]T-24B+TDR | ML193UH070XE36B | R-454B | - - - | - - - | - - - | 28200 | 15.5 | 13 | Yes | 215659495 | All | USA | No
EL16KC1-030-230A** | CK40[C,U]T-24B+TDR | ML196UH030XE36B | R-454B | - - - | - - - | - - - | 28200 | 15.5 | 12.8 | Yes | 215659497 | All | USA,Canada | No
EL16KC1-030-230A** | CK40[C,U]T-24B+TDR | ML196UH045XE36B | R-454B | - - - | - - - | - - - | 28200 | 15.2 | 12.8 | Yes | 215659499 | All | USA,Canada | No
EL16KC1-030-230A** | CK40[C,U]T-24B+TDR | ML196UH070XE36B | R-454B | - - - | - - - | - - - | 28200 | 15.5 | 13 | Yes | 215659501 | All | USA,Canada | No
EL16KC1-030-230A** | CK40[C,U]T-24B+TDR | ML196UH070XE48B | R-454B | - - - | - - - | - - - | 28000 | 15.5 | 12.8 | Yes | 215659503 | All | USA,Canada | No
EL16KC1-030-230A** | CK40[C,U]T-24B+TDR | ML296UH045XV36B | R-454B | - - - | - - - | - - - | 28600 | 15.5 | 13 | Yes | 215659505 | All | USA,Canada | No
EL16KC1-030-230A** | CK40[C,U]T-24B+TDR | ML296UH070XV36B | R-454B | - - - | - - - | - - - | 28800 | 15.5 | 13 | Yes | 215980808 | All | USA,Canada | No
EL16KC1-030-230A** | CK40[C,U]T-24B+TDR | SL280UH080NV48B | R-454B | - - - | - - - | - - - | 29400 | 15.5 | 12.8 | Yes | 215659507 | All | USA | No
EL16KC1-030-230A** | CK40[C,U]T-24B+TDR | SL280UH090V36B | R-454B | - - - | - - - | - - - | 29000 | 15.5 | 13 | Yes | 215659509 | All | USA | No
EL16KC1-030-230A** | CK40[C,U]T-24B+TDR | SL280UH090V48B | R-454B | - - - | - - - | - - - | 29400 | 15.5 | 13 | Yes | 215659512 | All | USA | No
EL16KC1-030-230A** | CK40[C,U]T-24B+TDR | SL280UH090XV48B | R-454B | - - - | - - - | - - - | 29400 | 15.5 | 13 | Yes | 215659513 | All | USA | No
EL16KC1-030-230A** | CK40[C,U]T-24B+TDR | SL297UH040NV36B | R-454B | - - - | - - - | - - - | 28800 | 15.5 | 13 | Yes | 215659515 | All | USA,Canada | No
EL16KC1-030-230A** | CK40[C,U]T-24B+TDR | SLP99UH070XV36B | R-454B | - - - | - - - | - - - | 28800 | 15.5 | 13 | Yes | 215659518 | All | USA,Canada | No
EL16KC1-030-230A** | CK40[C,U]T-30/36A+TDR | EL180UH040NE36A | R-454B | - - - | - - - | - - - | 27400 | 15.2 | 12.6 | Yes | 215659520 | All | USA | No
EL16KC1-030-230A** | CK40[C,U]T-30/36A+TDR | EL180UH060NE36A | R-454B | - - - | - - - | - - - | 27400 | 15.2 | 12.6 | Yes | 215659522 | All | USA | No
EL16KC1-030-230A** | CK40[C,U]T-30/36A+TDR | EL280UH045E36A | R-454B | - - - | - - - | - - - | 27800 | 15.2 | 13 | Yes | 215659524 | All | USA | No
EL16KC1-030-230A** | CK40[C,U]T-30/36A+TDR | EL280UH070E36A | R-454B | - - - | - - - | - - - | 27600 | 15.2 | 12.8 | Yes | 215659526 | All | USA | No
EL16KC1-030-230A** | CK40[C,U]T-30/36A+TDR | EL280UH070XE36A | R-454B | - - - | - - - | - - - | 28200 | 15.2 | 12.8 | Yes | 215659528 | All | USA | No
EL16KC1-030-230A** | CK40[C,U]T-30/36A+TDR | ML180UH030V36A | R-454B | - - - | - - - | - - - | 28200 | 15.2 | 12.8 | Yes | 215659530 | All | USA | No
EL16KC1-030-230A** | CK40[C,U]T-30/36A+TDR | ML180UH045E36A | R-454B | - - - | - - - | - - - | 27600 | 15.2 | 12.8 | Yes | 215659532 | All | USA | No
EL16KC1-030-230A** | CK40[C,U]T-30/36A+TDR | ML180UH045V36A | R-454B | - - - | - - - | - - - | 28200 | 15.2 | 12.8 | Yes | 215659534 | All | USA | No
EL16KC1-030-230A** | CK40[C,U]T-30/36A+TDR | ML180UH045XE36A | R-454B | - - - | - - - | - - - | 27600 | 15.2 | 12.8 | Yes | 215659536 | All | USA | No
EL16KC1-030-230A** | CK40[C,U]T-30/36A+TDR | ML180UH070E36A | R-454B | - - - | - - - | - - - | 27600 | 14.7 | 12.6 | No | 215659538 | All | USA | No
EL16KC1-030-230A** | CK40[C,U]T-30/36A+TDR | ML180UH070V36A | R-454B | - - - | - - - | - - - | 27800 | 15.2 | 12.8 | Yes | 215659540 | All | USA | No
EL16KC1-030-230A** | CK40[C,U]T-30/36A+TDR | ML180UH070XE36A | R-454B | - - - | - - - | - - - | 27600 | 15.2 | 12.8 | Yes | 215659542 | All | USA | No
EL16KC1-030-230A** | CK40[C,U]T-30/36A+TDR | SL280UH060NV36A | R-454B | - - - | - - - | - - - | 28200 | 15.2 | 12.8 | Yes | 215659544 | All | USA | No
EL16KC1-030-230A** | CK40[C,U]T-30/36A+TDR | SL280UH070V36A | R-454B | - - - | - - - | - - - | 28000 | 14.7 | 12.4 | No | 215659546 | All | USA | No
EL16KC1-030-230A** | CK40[C,U]T-30/36A+TDR | SL280UH070XV36A | R-454B | - - - | - - - | - - - | 28000 | 14.7 | 12.4 | No | 215659548 | All | USA | No
EL16KC1-030-230A** | CK40[C,U]T-30/36A+TDR | SL280UH080NV48B | R-454B | - - - | - - - | - - - | 28400 | 14.7 | 12.4 | No | 215659550 | All | USA | No
EL16KC1-030-230A** | CK40[C,U]T-30/36A+TDR | SL297UH040NV36B | R-454B | - - - | - - - | - - - | 28000 | 14.7 | 12.6 | No | 215659552 | All | USA,Canada | No
EL16KC1-030-230A** | CK40[C,U]T-30/36B+TDR | EL180UH080NE48B | R-454B | - - - | - - - | - - - | 28200 | 14.7 | 12.4 | No | 215659554 | All | USA | No
EL16KC1-030-230A** | CK40[C,U]T-30/36B+TDR | EL195UH040NE36B | R-454B | - - - | - - - | - - - | 27600 | 14.7 | 12.4 | No | 215659556 | All | USA | No
EL16KC1-030-230A** | CK40[C,U]T-30/36B+TDR | EL196UH030XE36B | R-454B | - - - | - - - | - - - | 27400 | 14.7 | 12.4 | No | 215659557 | All | USA,Canada | No
EL16KC1-030-230A** | CK40[C,U]T-30/36B+TDR | EL196UH045XE36B | R-454B | - - - | - - - | - - - | 27600 | 14.7 | 12.4 | No | 215659559 | All | USA,Canada | No
EL16KC1-030-230A** | CK40[C,U]T-30/36B+TDR | EL196UH070XE36B | R-454B | - - - | - - - | - - - | 27600 | 14.7 | 12.4 | No | 215659562 | All | USA,Canada | No
EL16KC1-030-230A** | CK40[C,U]T-30/36B+TDR | EL280UH045E36A | R-454B | - - - | - - - | - - - | 28600 | 15.2 | 13 | Yes | 215659563 | All | USA | No
EL16KC1-030-230A** | CK40[C,U]T-30/36B+TDR | EL280UH070E36A | R-454B | - - - | - - - | - - - | 28200 | 15.2 | 12.8 | Yes | 215659565 | All | USA | No
EL16KC1-030-230A** | CK40[C,U]T-30/36B+TDR | EL280UH070XE36A | R-454B | - - - | - - - | - - - | 28200 | 15.2 | 12.8 | Yes | 215659568 | All | USA | No
EL16KC1-030-230A** | CK40[C,U]T-30/36B+TDR | EL280UH090E36B | R-454B | - - - | - - - | - - - | 28000 | 15.5 | 13 | Yes | 215659569 | All | USA | No
EL16KC1-030-230A** | CK40[C,U]T-30/36B+TDR | EL280UH090E48B | R-454B | - - - | - - - | - - - | 27600 | 15.5 | 13 | Yes | 215659571 | All | USA | No
EL16KC1-030-230A** | CK40[C,U]T-30/36B+TDR | EL280UH090XE48B | R-454B | - - - | - - - | - - - | 27600 | 15.5 | 13 | Yes | 215659573 | All | USA | No
EL16KC1-030-230A** | CK40[C,U]T-30/36B+TDR | EL297UH045XE36B | R-454B | - - - | - - - | - - - | 27600 | 14.7 | 12.6 | No | 215659575 | All | USA,Canada | No
EL16KC1-030-230A** | CK40[C,U]T-30/36B+TDR | EL297UH045XV36B | R-454B | - - - | - - - | - - - | 27800 | 14.7 | 12.4 | No | 215659577 | All | USA,Canada | No
EL16KC1-030-230A** | CK40[C,U]T-30/36B+TDR | EL297UH070XE36B | R-454B | - - - | - - - | - - - | 27400 | 14.7 | 12.6 | No | 215659579 | All | USA,Canada | No
EL16KC1-030-230A** | CK40[C,U]T-30/36B+TDR | EL297UH070XV36B | R-454B | - - - | - - - | - - - | 28000 | 15.2 | 12.6 | Yes | 215659581 | All | USA,Canada | No
EL16KC1-030-230A** | CK40[C,U]T-30/36B+TDR | ML180UH070E36B | R-454B | - - - | - - - | - - - | 27600 | 15.2 | 12.8 | Yes | 215659583 | All | USA | No
EL16KC1-030-230A** | CK40[C,U]T-30/36B+TDR | ML180UH070V36B | R-454B | - - - | - - - | - - - | 28200 | 15.2 | 13 | Yes | 215659585 | All | USA | No
EL16KC1-030-230A** | CK40[C,U]T-30/36B+TDR | ML180UH070V48B | R-454B | - - - | - - - | - - - | 28400 | 15.2 | 13 | Yes | 215659587 | All | USA | No
EL16KC1-030-230A** | CK40[C,U]T-30/36B+TDR | ML180UH070XE36B | R-454B | - - - | - - - | - - - | 27600 | 15.2 | 12.8 | Yes | 215659589 | All | USA | No
EL16KC1-030-230A** | CK40[C,U]T-30/36B+TDR | ML180UH090E48B | R-454B | - - - | - - - | - - - | 27400 | 15.5 | 13 | Yes | 215659591 | All | USA | No
EL16KC1-030-230A** | CK40[C,U]T-30/36B+TDR | ML180UH090V48B | R-454B | - - - | - - - | - - - | 28000 | 15.2 | 12.8 | Yes | 215659593 | All | USA | No
EL16KC1-030-230A** | CK40[C,U]T-30/36B+TDR | ML180UH090XE48B | R-454B | - - - | - - - | - - - | 27400 | 15.5 | 13 | Yes | 215659595 | All | USA | No
EL16KC1-030-230A** | CK40[C,U]T-30/36B+TDR | ML193UH030XE36B | R-454B | - - - | - - - | - - - | 27800 | 14.7 | 12.6 | No | 215659597 | All | USA | No
EL16KC1-030-230A** | CK40[C,U]T-30/36B+TDR | ML193UH045XE36B | R-454B | - - - | - - - | - - - | 27400 | 14.7 | 12.6 | No | 215659599 | All | USA | No
EL16KC1-030-230A** | CK40[C,U]T-30/36B+TDR | ML193UH070XE36B | R-454B | - - - | - - - | - - - | 27600 | 15.2 | 12.8 | Yes | 215659601 | All | USA | No
EL16KC1-030-230A** | CK40[C,U]T-30/36B+TDR | ML196UH030XE36B | R-454B | - - - | - - - | - - - | 27400 | 14.7 | 12.4 | No | 215659603 | All | USA,Canada | No
EL16KC1-030-230A** | CK40[C,U]T-30/36B+TDR | ML196UH045XE36B | R-454B | - - - | - - - | - - - | 27600 | 14.7 | 12.4 | No | 215659605 | All | USA,Canada | No
EL16KC1-030-230A** | CK40[C,U]T-30/36B+TDR | ML196UH070XE36B | R-454B | - - - | - - - | - - - | 27600 | 15.2 | 12.8 | Yes | 215659607 | All | USA,Canada | No
EL16KC1-030-230A** | CK40[C,U]T-30/36B+TDR | ML196UH070XE48B | R-454B | - - - | - - - | - - - | 27400 | 14.7 | 12.4 | No | 215659609 | All | USA,Canada | No
EL16KC1-030-230A** | CK40[C,U]T-30/36B+TDR | ML296UH045XV36B | R-454B | - - - | - - - | - - - | 27800 | 15.2 | 12.8 | Yes | 215659611 | All | USA,Canada | No
EL16KC1-030-230A** | CK40[C,U]T-30/36B+TDR | ML296UH070XV36B | R-454B | - - - | - - - | - - - | 28000 | 15.2 | 12.8 | Yes | 215980810 | All | USA,Canada | No
EL16KC1-030-230A** | CK40[C,U]T-30/36B+TDR | SL280UH080NV48B | R-454B | - - - | - - - | - - - | 28400 | 14.7 | 12.6 | No | 215659613 | All | USA | No
EL16KC1-030-230A** | CK40[C,U]T-30/36B+TDR | SL280UH090V36B | R-454B | - - - | - - - | - - - | 28200 | 15.2 | 12.8 | Yes | 215659615 | All | USA | No
EL16KC1-030-230A** | CK40[C,U]T-30/36B+TDR | SL280UH090V48B | R-454B | - - - | - - - | - - - | 28200 | 15.2 | 12.8 | Yes | 215659617 | All | USA | No
EL16KC1-030-230A** | CK40[C,U]T-30/36B+TDR | SL280UH090XV48B | R-454B | - - - | - - - | - - - | 28600 | 15.2 | 12.8 | Yes | 215659619 | All | USA | No
EL16KC1-030-230A** | CK40[C,U]T-30/36B+TDR | SL297UH040NV36B | R-454B | - - - | - - - | - - - | 28000 | 14.7 | 12.8 | No | 215659621 | All | USA,Canada | No
EL16KC1-030-230A** | CK40[C,U]T-30/36B+TDR | SLP99UH070XV36B | R-454B | - - - | - - - | - - - | 28000 | 15.2 | 12.8 | Yes | 215659623 | All | USA,Canada | No
EL16KC1-030-230A** | CK40[C,U]T-30/36C+TDR | EL180UH100NE60C | R-454B | - - - | - - - | - - - | 28400 | 14.7 | 12.6 | No | 215659625 | All | USA | No
EL16KC1-030-230A** | CK40[C,U]T-30/36C+TDR | EL196UH090XE48C | R-454B | - - - | - - - | - - - | 27400 | 15.2 | 12.8 | Yes | 215659627 | All | USA,Canada | No
EL16KC1-030-230A** | CK40[C,U]T-30/36C+TDR | EL196UH110XE60C | R-454B | - - - | - - - | - - - | 29000 | 15.2 | 12.8 | Yes | 215659629 | All | USA,Canada | No
EL16KC1-030-230A** | CK40[C,U]T-30/36C+TDR | EL280UH110E48C | R-454B | - - - | - - - | - - - | 27600 | 15.5 | 13 | Yes | 215659631 | All | USA | No
EL16KC1-030-230A** | CK40[C,U]T-30/36C+TDR | EL280UH110E60C | R-454B | - - - | - - - | - - - | 29000 | 15.2 | 12.8 | Yes | 215659633 | All | USA | No
EL16KC1-030-230A** | CK40[C,U]T-30/36C+TDR | EL280UH110XE60C | R-454B | - - - | - - - | - - - | 29000 | 15.2 | 12.8 | Yes | 215659635 | All | USA | No
EL16KC1-030-230A** | CK40[C,U]T-30/36C+TDR | EL297UH090XE48C | R-454B | - - - | - - - | - - - | 27600 | 15.5 | 12.8 | Yes | 215659637 | All | USA,Canada | No
EL16KC1-030-230A** | CK40[C,U]T-30/36C+TDR | EL297UH090XV36C | R-454B | - - - | - - - | - - - | 28000 | 15.2 | 12.8 | Yes | 215659639 | All | USA,Canada | No
EL16KC1-030-230A** | CK40[C,U]T-30/36C+TDR | EL297UH090XV48C | R-454B | - - - | - - - | - - - | 27800 | 14.7 | 12.4 | No | 215659641 | All | USA,Canada | No
EL16KC1-030-230A** | CK40[C,U]T-30/36C+TDR | EL297UH110XE60C | R-454B | - - - | - - - | - - - | 29000 | 15.2 | 12.8 | Yes | 215659643 | All | USA,Canada | No
EL16KC1-030-230A** | CK40[C,U]T-30/36C+TDR | EL297UH110XV48C | R-454B | - - - | - - - | - - - | 28800 | 14.7 | 12.6 | No | 215659645 | All | USA,Canada | No
EL16KC1-030-230A** | CK40[C,U]T-30/36C+TDR | ML180UH090E60C | R-454B | - - - | - - - | - - - | 29000 | 15.5 | 13 | Yes | 215659647 | All | USA | No
EL16KC1-030-230A** | CK40[C,U]T-30/36C+TDR | ML180UH110E60C | R-454B | - - - | - - - | - - - | 28600 | 15.2 | 13 | Yes | 215659649 | All | USA | No
EL16KC1-030-230A** | CK40[C,U]T-30/36C+TDR | ML180UH110XE60C | R-454B | - - - | - - - | - - - | 28600 | 15.2 | 13 | Yes | 215659651 | All | USA | No
EL16KC1-030-230A** | CK40[C,U]T-30/36C+TDR | ML193UH090XE36C | R-454B | - - - | - - - | - - - | 27800 | 15.2 | 12.8 | Yes | 215659653 | All | USA | No
EL16KC1-030-230A** | CK40[C,U]T-30/36C+TDR | ML193UH090XE48C | R-454B | - - - | - - - | - - - | 28000 | 15.2 | 12.8 | Yes | 215659655 | All | USA | No
EL16KC1-030-230A** | CK40[C,U]T-30/36C+TDR | ML193UH110XE48C | R-454B | - - - | - - - | - - - | 27800 | 15.5 | 13 | Yes | 215659657 | All | USA | No
EL16KC1-030-230A** | CK40[C,U]T-30/36C+TDR | ML196UH090XE36C | R-454B | - - - | - - - | - - - | 28000 | 15.2 | 12.8 | Yes | 215659659 | All | USA,Canada | No
EL16KC1-030-230A** | CK40[C,U]T-30/36C+TDR | ML196UH090XE48C | R-454B | - - - | - - - | - - - | 27400 | 15.2 | 12.8 | Yes | 215659661 | All | USA,Canada | No
EL16KC1-030-230A** | CK40[C,U]T-30/36C+TDR | ML196UH090XE60C | R-454B | - - - | - - - | - - - | 29000 | 15.2 | 12.8 | Yes | 215659662 | All | USA,Canada | No
EL16KC1-030-230A** | CK40[C,U]T-30/36C+TDR | ML196UH110XE60C | R-454B | - - - | - - - | - - - | 29000 | 14.7 | 12.8 | No | 215659664 | All | USA,Canada | No
EL16KC1-030-230A** | CK40[C,U]T-30/36C+TDR | ML296UH090XV48C | R-454B | - - - | - - - | - - - | 28800 | 14.7 | 12.8 | No | 215980812 | All | USA,Canada | No
EL16KC1-030-230A** | CK40[C,U]T-30/36C+TDR | SLP99UH090XV36C | R-454B | - - - | - - - | - - - | 27800 | 15.2 | 12.6 | Yes | 215659666 | All | USA,Canada | No
EL16KC1-030-230A** | CK40[C,U]T-30/36C+TDR | SLP99UH090XV48C | R-454B | - - - | - - - | - - - | 27800 | 14.7 | 12.4 | No | 215659668 | All | USA,Canada | No
EL16KC1-030-230A** | CK40[C,U]T-30A+TDR | - - - | R-454B | - - - | - - - | - - - | 28600 | 14.3 | 12 | No | 215659700 | All | USA,Canada | No
EL16KC1-030-230A** | CK40[C,U]T-30A+TDR | EL180UH040NE36A | R-454B | - - - | - - - | - - - | 28600 | 15.5 | 13.4 | Yes | 215659670 | All | USA | No
EL16KC1-030-230A** | CK40[C,U]T-30A+TDR | EL180UH060NE36A | R-454B | - - - | - - - | - - - | 28600 | 15.5 | 13.4 | Yes | 215659672 | All | USA | No
EL16KC1-030-230A** | CK40[C,U]T-30A+TDR | EL280UH045E36A | R-454B | - - - | - - - | - - - | 29400 | 16 | 13.6 | Yes | 215659674 | All | USA | Yes
EL16KC1-030-230A** | CK40[C,U]T-30A+TDR | EL280UH070E36A | R-454B | - - - | - - - | - - - | 29000 | 16 | 13.4 | Yes | 215659676 | All | USA | Yes
EL16KC1-030-230A** | CK40[C,U]T-30A+TDR | EL280UH070XE36A | R-454B | - - - | - - - | - - - | 29000 | 16 | 13.4 | Yes | 215659678 | All | USA | Yes
EL16KC1-030-230A** | CK40[C,U]T-30A+TDR | ML180UH030V36A | R-454B | - - - | - - - | - - - | 29600 | 16 | 13.4 | Yes | 215659680 | All | USA | Yes
EL16KC1-030-230A** | CK40[C,U]T-30A+TDR | ML180UH045E36A | R-454B | - - - | - - - | - - - | 28800 | 16 | 13.4 | Yes | 215659682 | All | USA | Yes
EL16KC1-030-230A** | CK40[C,U]T-30A+TDR | ML180UH045V36A | R-454B | - - - | - - - | - - - | 29600 | 16 | 13.4 | Yes | 215659684 | All | USA | Yes
EL16KC1-030-230A** | CK40[C,U]T-30A+TDR | ML180UH045XE36A | R-454B | - - - | - - - | - - - | 28800 | 16 | 13.4 | Yes | 215659686 | All | USA | Yes
EL16KC1-030-230A** | CK40[C,U]T-30A+TDR | ML180UH070E36A | R-454B | - - - | - - - | - - - | 28800 | 16 | 13.4 | Yes | 215659688 | All | USA | Yes
EL16KC1-030-230A** | CK40[C,U]T-30A+TDR | ML180UH070V36A | R-454B | - - - | - - - | - - - | 29400 | 16 | 13.4 | Yes | 215659690 | All | USA | Yes
EL16KC1-030-230A** | CK40[C,U]T-30A+TDR | ML180UH070XE36A | R-454B | - - - | - - - | - - - | 28800 | 16 | 13.4 | Yes | 215659692 | All | USA | Yes
EL16KC1-030-230A** | CK40[C,U]T-30A+TDR | SL280UH060NV36A | R-454B | - - - | - - - | - - - | 29800 | 16 | 13.4 | Yes | 215659694 | All | USA | Yes
EL16KC1-030-230A** | CK40[C,U]T-30A+TDR | SL280UH070V36A | R-454B | - - - | - - - | - - - | 29400 | 15.5 | 13 | Yes | 215659696 | All | USA | No
EL16KC1-030-230A** | CK40[C,U]T-30A+TDR | SL280UH070XV36A | R-454B | - - - | - - - | - - - | 29400 | 15.5 | 13 | Yes | 215659698 | All | USA | No
EL16KC1-030-230A** | CK40[C,U]T-30B+TDR | - - - | R-454B | - - - | - - - | - - - | 28600 | 14.3 | 11.7 | No | 215659314 | All | USA,Canada | No
EL16KC1-030-230A** | CK40[C,U]T-30B+TDR | EL180UH080NE48B | R-454B | - - - | - - - | - - - | 29400 | 15.5 | 13 | Yes | 215659702 | All | USA | No
EL16KC1-030-230A** | CK40[C,U]T-30B+TDR | EL195UH040NE36B | R-454B | - - - | - - - | - - - | 29000 | 15.5 | 13.2 | Yes | 215659704 | All | USA | No
EL16KC1-030-230A** | CK40[C,U]T-30B+TDR | EL196UH030XE36B | R-454B | - - - | - - - | - - - | 28800 | 15.5 | 13.2 | Yes | 215659706 | All | USA,Canada | No
EL16KC1-030-230A** | CK40[C,U]T-30B+TDR | EL196UH045XE36B | R-454B | - - - | - - - | - - - | 29000 | 15.5 | 13.2 | Yes | 215659708 | All | USA,Canada | No
EL16KC1-030-230A** | CK40[C,U]T-30B+TDR | EL196UH070XE36B | R-454B | - - - | - - - | - - - | 29000 | 15.5 | 13.2 | Yes | 215659710 | All | USA,Canada | No
EL16KC1-030-230A** | CK40[C,U]T-30B+TDR | EL280UH045E36A | R-454B | - - - | - - - | - - - | 30000 | 16 | 13.6 | Yes | 215659712 | All | USA | Yes
EL16KC1-030-230A** | CK40[C,U]T-30B+TDR | EL280UH070E36A | R-454B | - - - | - - - | - - - | 29800 | 16 | 13.4 | Yes | 215659714 | All | USA | Yes
EL16KC1-030-230A** | CK40[C,U]T-30B+TDR | EL280UH090E36B | R-454B | - - - | - - - | - - - | 29400 | 16.5 | 13.6 | Yes | 215659716 | All | USA | Yes
EL16KC1-030-230A** | CK40[C,U]T-30B+TDR | EL280UH090E48B | R-454B | - - - | - - - | - - - | 29000 | 16 | 13.6 | Yes | 215659718 | All | USA | Yes
EL16KC1-030-230A** | CK40[C,U]T-30B+TDR | EL280UH090XE48B | R-454B | - - - | - - - | - - - | 29000 | 16 | 13.6 | Yes | 215659720 | All | USA | Yes
EL16KC1-030-230A** | CK40[C,U]T-30B+TDR | EL297UH045XE36B | R-454B | - - - | - - - | - - - | 29000 | 16 | 13.4 | Yes | 215659722 | All | USA,Canada | Yes
EL16KC1-030-230A** | CK40[C,U]T-30B+TDR | EL297UH045XV36B | R-454B | - - - | - - - | - - - | 29200 | 15.5 | 13 | Yes | 215659724 | All | USA,Canada | No
EL16KC1-030-230A** | CK40[C,U]T-30B+TDR | EL297UH070XE36B | R-454B | - - - | - - - | - - - | 28800 | 15.5 | 13.4 | Yes | 215659726 | All | USA,Canada | No
EL16KC1-030-230A** | CK40[C,U]T-30B+TDR | EL297UH070XV36B | R-454B | - - - | - - - | - - - | 29400 | 16 | 13.4 | Yes | 215659728 | All | USA,Canada | Yes
EL16KC1-030-230A** | CK40[C,U]T-30B+TDR | ML180UH070E36B | R-454B | - - - | - - - | - - - | 29000 | 16 | 13.4 | Yes | 215659730 | All | USA | Yes
EL16KC1-030-230A** | CK40[C,U]T-30B+TDR | ML180UH070V36B | R-454B | - - - | - - - | - - - | 29600 | 16 | 13.4 | Yes | 215659732 | All | USA | Yes
EL16KC1-030-230A** | CK40[C,U]T-30B+TDR | ML180UH070V48B | R-454B | - - - | - - - | - - - | 30000 | 16.5 | 13.6 | Yes | 215659734 | All | USA | Yes
EL16KC1-030-230A** | CK40[C,U]T-30B+TDR | ML180UH070XE36B | R-454B | - - - | - - - | - - - | 29000 | 16 | 13.4 | Yes | 215659736 | All | USA | Yes
EL16KC1-030-230A** | CK40[C,U]T-30B+TDR | ML180UH090E48B | R-454B | - - - | - - - | - - - | 28800 | 16 | 13.6 | Yes | 215659738 | All | USA | Yes
EL16KC1-030-230A** | CK40[C,U]T-30B+TDR | ML180UH090V48B | R-454B | - - - | - - - | - - - | 29400 | 16 | 13.4 | Yes | 215659740 | All | USA | Yes
EL16KC1-030-230A** | CK40[C,U]T-30B+TDR | ML180UH090XE48B | R-454B | - - - | - - - | - - - | 28800 | 16 | 13.6 | Yes | 215659742 | All | USA | Yes
EL16KC1-030-230A** | CK40[C,U]T-30B+TDR | ML193UH030XE36B | R-454B | - - - | - - - | - - - | 29000 | 15.5 | 13.4 | Yes | 215659744 | All | USA | No
EL16KC1-030-230A** | CK40[C,U]T-30B+TDR | ML193UH045XE36B | R-454B | - - - | - - - | - - - | 28800 | 15.5 | 13.4 | Yes | 215659746 | All | USA | No
EL16KC1-030-230A** | CK40[C,U]T-30B+TDR | ML193UH070XE36B | R-454B | - - - | - - - | - - - | 28800 | 16 | 13.4 | Yes | 215659748 | All | USA | Yes
EL16KC1-030-230A** | CK40[C,U]T-30B+TDR | ML196UH030XE36B | R-454B | - - - | - - - | - - - | 28800 | 15.5 | 13.2 | Yes | 215659750 | All | USA,Canada | No
EL16KC1-030-230A** | CK40[C,U]T-30B+TDR | ML196UH045XE36B | R-454B | - - - | - - - | - - - | 29000 | 15.5 | 13.2 | Yes | 215659752 | All | USA,Canada | No
EL16KC1-030-230A** | CK40[C,U]T-30B+TDR | ML196UH070XE36B | R-454B | - - - | - - - | - - - | 29000 | 16 | 13.4 | Yes | 215659754 | All | USA,Canada | Yes
EL16KC1-030-230A** | CK40[C,U]T-30B+TDR | ML196UH070XE48B | R-454B | - - - | - - - | - - - | 28800 | 15.5 | 13.2 | Yes | 215659756 | All | USA,Canada | No
EL16KC1-030-230A** | CK40[C,U]T-30B+TDR | ML296UH045XV36B | R-454B | - - - | - - - | - - - | 29200 | 16 | 13.4 | Yes | 215659758 | All | USA,Canada | Yes
EL16KC1-030-230A** | CK40[C,U]T-30B+TDR | ML296UH070XV36B | R-454B | - - - | - - - | - - - | 29600 | 16 | 13.4 | Yes | 215980814 | All | USA,Canada | Yes
EL16KC1-030-230A** | CK40[C,U]T-30B+TDR | SL280UH080NV48B | R-454B | - - - | - - - | - - - | 29600 | 16 | 13.2 | Yes | 215659760 | All | USA | Yes
EL16KC1-030-230A** | CK40[C,U]T-30B+TDR | SL280UH090V36B | R-454B | - - - | - - - | - - - | 29600 | 16 | 13.4 | Yes | 215659762 | All | USA | Yes
EL16KC1-030-230A** | CK40[C,U]T-30B+TDR | SL280UH090V48B | R-454B | - - - | - - - | - - - | 30000 | 16 | 13.4 | Yes | 215659764 | All | USA | Yes
EL16KC1-030-230A** | CK40[C,U]T-30B+TDR | SL280UH090XV48B | R-454B | - - - | - - - | - - - | 30000 | 16 | 13.4 | Yes | 215659766 | All | USA | Yes
EL16KC1-030-230A** | CK40[C,U]T-30B+TDR | SL297UH040NV36B | R-454B | - - - | - - - | - - - | 29400 | 16 | 13.4 | Yes | 215659768 | All | USA,Canada | Yes
EL16KC1-030-230A** | CK40[C,U]T-30B+TDR | SLP99UH070XV36B | R-454B | - - - | - - - | - - - | 29400 | 16 | 13.4 | Yes | 215659770 | All | USA,Canada | Yes
EL16KC1-030-230A** | CK40[C,U]T-36A+TDR | - - - | R-454B | - - - | - - - | - - - | 28800 | 14.3 | 12.2 | No | 215659802 | All | USA,Canada | No
EL16KC1-030-230A** | CK40[C,U]T-36A+TDR | EL180UH040NE36A | R-454B | - - - | - - - | - - - | 29000 | 16 | 13.4 | Yes | 215659772 | All | USA | Yes
EL16KC1-030-230A** | CK40[C,U]T-36A+TDR | EL180UH060NE36A | R-454B | - - - | - - - | - - - | 29000 | 16 | 13.4 | Yes | 215659774 | All | USA | Yes
EL16KC1-030-230A** | CK40[C,U]T-36A+TDR | EL280UH045E36A | R-454B | - - - | - - - | - - - | 29400 | 16 | 13.6 | Yes | 215659776 | All | USA | Yes
EL16KC1-030-230A** | CK40[C,U]T-36A+TDR | EL280UH070E36A | R-454B | - - - | - - - | - - - | 29200 | 16 | 13.4 | Yes | 215659778 | All | USA | Yes
EL16KC1-030-230A** | CK40[C,U]T-36A+TDR | EL280UH070XE36A | R-454B | - - - | - - - | - - - | 29200 | 16 | 13.4 | Yes | 215659780 | All | USA | Yes
EL16KC1-030-230A** | CK40[C,U]T-36A+TDR | ML180UH030V36A | R-454B | - - - | - - - | - - - | 30000 | 16 | 13.4 | Yes | 215659782 | All | USA | Yes
EL16KC1-030-230A** | CK40[C,U]T-36A+TDR | ML180UH045E36A | R-454B | - - - | - - - | - - - | 29200 | 16 | 13.6 | Yes | 215659784 | All | USA | Yes
EL16KC1-030-230A** | CK40[C,U]T-36A+TDR | ML180UH045V36A | R-454B | - - - | - - - | - - - | 30000 | 16 | 13.4 | Yes | 215659786 | All | USA | Yes
EL16KC1-030-230A** | CK40[C,U]T-36A+TDR | ML180UH045XE36A | R-454B | - - - | - - - | - - - | 29200 | 16 | 13.6 | Yes | 215659788 | All | USA | Yes
EL16KC1-030-230A** | CK40[C,U]T-36A+TDR | ML180UH070E36A | R-454B | - - - | - - - | - - - | 29200 | 16 | 13.4 | Yes | 215659790 | All | USA | Yes
EL16KC1-030-230A** | CK40[C,U]T-36A+TDR | ML180UH070V36A | R-454B | - - - | - - - | - - - | 29600 | 16 | 13.6 | Yes | 215659792 | All | USA | Yes
EL16KC1-030-230A** | CK40[C,U]T-36A+TDR | ML180UH070XE36A | R-454B | - - - | - - - | - - - | 29200 | 16 | 13.6 | Yes | 215659794 | All | USA | Yes
EL16KC1-030-230A** | CK40[C,U]T-36A+TDR | SL280UH060NV36A | R-454B | - - - | - - - | - - - | 30000 | 16 | 13.6 | Yes | 215659796 | All | USA | Yes
EL16KC1-030-230A** | CK40[C,U]T-36A+TDR | SL280UH070V36A | R-454B | - - - | - - - | - - - | 29600 | 16 | 13.4 | Yes | 215659798 | All | USA | Yes
EL16KC1-030-230A** | CK40[C,U]T-36A+TDR | SL280UH070XV36A | R-454B | - - - | - - - | - - - | 29600 | 16 | 13.4 | Yes | 215659800 | All | USA | Yes
EL16KC1-030-230A** | CK40[C,U]T-36B+TDR | - - - | R-454B | - - - | - - - | - - - | 28800 | 14.3 | 12.2 | No | 215659862 | All | USA,Canada | No
EL16KC1-030-230A** | CK40[C,U]T-36B+TDR | EL180UH060NE36A | R-454B | - - - | - - - | - - - | 29800 | 16 | 13.4 | Yes | 215659804 | All | USA | Yes
EL16KC1-030-230A** | CK40[C,U]T-36B+TDR | EL180UH080NE48B | R-454B | - - - | - - - | - - - | 30000 | 15.5 | 13.2 | Yes | 215659806 | All | USA | No
EL16KC1-030-230A** | CK40[C,U]T-36B+TDR | EL195UH040NE36B | R-454B | - - - | - - - | - - - | 29200 | 16 | 13.4 | Yes | 215659808 | All | USA | Yes
EL16KC1-030-230A** | CK40[C,U]T-36B+TDR | EL196UH030XE36B | R-454B | - - - | - - - | - - - | 29000 | 16 | 13.4 | Yes | 215659810 | All | USA,Canada | Yes
EL16KC1-030-230A** | CK40[C,U]T-36B+TDR | EL196UH045XE36B | R-454B | - - - | - - - | - - - | 29200 | 15.5 | 13.2 | Yes | 215659812 | All | USA,Canada | No
EL16KC1-030-230A** | CK40[C,U]T-36B+TDR | EL196UH070XE36B | R-454B | - - - | - - - | - - - | 29200 | 16 | 13.4 | Yes | 215659815 | All | USA,Canada | Yes
EL16KC1-030-230A** | CK40[C,U]T-36B+TDR | EL280UH045E36A | R-454B | - - - | - - - | - - - | 30000 | 16.5 | 13.6 | Yes | 215659817 | All | USA | Yes
EL16KC1-030-230A** | CK40[C,U]T-36B+TDR | EL280UH070E36A | R-454B | - - - | - - - | - - - | 30000 | 16 | 13.6 | Yes | 215659819 | All | USA | Yes
EL16KC1-030-230A** | CK40[C,U]T-36B+TDR | EL280UH090E36B | R-454B | - - - | - - - | - - - | 29600 | 16.5 | 13.8 | Yes | 215659821 | All | USA | Yes
EL16KC1-030-230A** | CK40[C,U]T-36B+TDR | EL280UH090E48B | R-454B | - - - | - - - | - - - | 29200 | 16.5 | 13.8 | Yes | 215659824 | All | USA | Yes
EL16KC1-030-230A** | CK40[C,U]T-36B+TDR | EL280UH090XE48B | R-454B | - - - | - - - | - - - | 29200 | 16.5 | 13.8 | Yes | 215659826 | All | USA | Yes
EL16KC1-030-230A** | CK40[C,U]T-36B+TDR | EL297UH045XE36B | R-454B | - - - | - - - | - - - | 29200 | 16 | 13.4 | Yes | 215659828 | All | USA,Canada | Yes
EL16KC1-030-230A** | CK40[C,U]T-36B+TDR | EL297UH045XV36B | R-454B | - - - | - - - | - - - | 29400 | 15.5 | 13.2 | Yes | 215659830 | All | USA,Canada | No
EL16KC1-030-230A** | CK40[C,U]T-36B+TDR | EL297UH070XE36B | R-454B | - - - | - - - | - - - | 29000 | 16 | 13.4 | Yes | 215659832 | All | USA,Canada | Yes
EL16KC1-030-230A** | CK40[C,U]T-36B+TDR | EL297UH070XV36B | R-454B | - - - | - - - | - - - | 29600 | 16 | 13.4 | Yes | 215659835 | All | USA,Canada | Yes
EL16KC1-030-230A** | CK40[C,U]T-36B+TDR | ML180UH070E36B | R-454B | - - - | - - - | - - - | 29200 | 16 | 13.6 | Yes | 215659836 | All | USA | Yes
EL16KC1-030-230A** | CK40[C,U]T-36B+TDR | ML180UH070V36B | R-454B | - - - | - - - | - - - | 29800 | 16.5 | 13.8 | Yes | 215659839 | All | USA | Yes
EL16KC1-030-230A** | CK40[C,U]T-36B+TDR | ML180UH070V48B | R-454B | - - - | - - - | - - - | 30000 | 16.5 | 13.6 | Yes | 215659841 | All | USA | Yes
EL16KC1-030-230A** | CK40[C,U]T-36B+TDR | ML180UH070XE36B | R-454B | - - - | - - - | - - - | 29200 | 16 | 13.6 | Yes | 215659843 | All | USA | Yes
EL16KC1-030-230A** | CK40[C,U]T-36B+TDR | ML180UH090E48B | R-454B | - - - | - - - | - - - | 29000 | 16.5 | 13.8 | Yes | 215659845 | All | USA | Yes
EL16KC1-030-230A** | CK40[C,U]T-36B+TDR | ML180UH090V48B | R-454B | - - - | - - - | - - - | 30000 | 16 | 13.4 | Yes | 215659846 | All | USA | Yes
EL16KC1-030-230A** | CK40[C,U]T-36B+TDR | ML180UH090XE48B | R-454B | - - - | - - - | - - - | 29000 | 16.5 | 13.8 | Yes | 215659847 | All | USA | Yes
EL16KC1-030-230A** | CK40[C,U]T-36B+TDR | ML193UH030XE36B | R-454B | - - - | - - - | - - - | 29400 | 16 | 13.4 | Yes | 215659848 | All | USA | Yes
EL16KC1-030-230A** | CK40[C,U]T-36B+TDR | ML193UH045XE36B | R-454B | - - - | - - - | - - - | 29000 | 16 | 13.4 | Yes | 215659849 | All | USA | Yes
EL16KC1-030-230A** | CK40[C,U]T-36B+TDR | ML193UH070XE36B | R-454B | - - - | - - - | - - - | 29200 | 16 | 13.6 | Yes | 215659850 | All | USA | Yes
EL16KC1-030-230A** | CK40[C,U]T-36B+TDR | ML196UH030XE36B | R-454B | - - - | - - - | - - - | 29000 | 16 | 13.4 | Yes | 215659851 | All | USA,Canada | Yes
EL16KC1-030-230A** | CK40[C,U]T-36B+TDR | ML196UH045XE36B | R-454B | - - - | - - - | - - - | 29200 | 15.5 | 13.2 | Yes | 215659852 | All | USA,Canada | No
EL16KC1-030-230A** | CK40[C,U]T-36B+TDR | ML196UH070XE36B | R-454B | - - - | - - - | - - - | 29200 | 16 | 13.6 | Yes | 215659853 | All | USA,Canada | Yes
EL16KC1-030-230A** | CK40[C,U]T-36B+TDR | ML196UH070XE48B | R-454B | - - - | - - - | - - - | 29000 | 16 | 13.4 | Yes | 215659854 | All | USA,Canada | Yes
EL16KC1-030-230A** | CK40[C,U]T-36B+TDR | ML296UH045XV36B | R-454B | - - - | - - - | - - - | 30000 | 16 | 13.4 | Yes | 215659855 | All | USA,Canada | Yes
EL16KC1-030-230A** | CK40[C,U]T-36B+TDR | ML296UH070XV36B | R-454B | - - - | - - - | - - - | 29800 | 16 | 13.6 | Yes | 215980816 | All | USA,Canada | Yes
EL16KC1-030-230A** | CK40[C,U]T-36B+TDR | SL280UH080NV48B | R-454B | - - - | - - - | - - - | 30000 | 16 | 13.4 | Yes | 215659856 | All | USA | Yes
EL16KC1-030-230A** | CK40[C,U]T-36B+TDR | SL280UH090V36B | R-454B | - - - | - - - | - - - | 30000 | 16 | 13.6 | Yes | 215659857 | All | USA | Yes
EL16KC1-030-230A** | CK40[C,U]T-36B+TDR | SL280UH090V48B | R-454B | - - - | - - - | - - - | 29800 | 16 | 13.4 | Yes | 215659858 | All | USA | Yes
EL16KC1-030-230A** | CK40[C,U]T-36B+TDR | SL280UH090XV48B | R-454B | - - - | - - - | - - - | 30000 | 16 | 13.4 | Yes | 215659859 | All | USA | Yes
EL16KC1-030-230A** | CK40[C,U]T-36B+TDR | SL297UH040NV36B | R-454B | - - - | - - - | - - - | 29600 | 16 | 13.4 | Yes | 215659860 | All | USA,Canada | Yes
EL16KC1-030-230A** | CK40[C,U]T-36B+TDR | SLP99UH070XV36B | R-454B | - - - | - - - | - - - | 29600 | 16 | 13.6 | Yes | 215659861 | All | USA,Canada | Yes
EL16KC1-030-230A** | CK40DT-24A+TDR | ML180DF045E36A | R-454B | - - - | - - - | - - - | 28600 | 14.7 | 12.6 | No | 215659863 | All | USA | No
EL16KC1-030-230A** | CK40DT-24A+TDR | ML180DF070E36A | R-454B | - - - | - - - | - - - | 28800 | 14.7 | 12.6 | No | 215659864 | All | USA | No
EL16KC1-030-230A** | CK40DT-24A+TDR | SL280DF070V36A | R-454B | - - - | - - - | - - - | 28600 | 15.2 | 12.8 | Yes | 215659865 | All | USA | No
EL16KC1-030-230A** | CK40DT-24B+TDR | EL297DF070XE48B | R-454B | - - - | - - - | - - - | 28800 | 14.7 | 12.6 | No | 215659866 | All | USA,Canada | No
EL16KC1-030-230A** | CK40DT-24B+TDR | ML180DF070E36B | R-454B | - - - | - - - | - - - | 28800 | 15.5 | 12.8 | Yes | 215659867 | All | USA | No
EL16KC1-030-230A** | CK40DT-24B+TDR | ML193DF045XE36B | R-454B | - - - | - - - | - - - | 28600 | 15.5 | 13 | Yes | 215659868 | All | USA | No
EL16KC1-030-230A** | CK40DT-24B+TDR | ML193DF070XE36B | R-454B | - - - | - - - | - - - | 28600 | 15.5 | 13 | Yes | 215659869 | All | USA | No
EL16KC1-030-230A** | CK40DT-24B+TDR | ML196DF045XE36B | R-454B | - - - | - - - | - - - | 28600 | 15.5 | 12.8 | Yes | 215659870 | All | USA,Canada | No
EL16KC1-030-230A** | CK40DT-24B+TDR | ML196DF070XE48B | R-454B | - - - | - - - | - - - | 28600 | 15.2 | 12.8 | Yes | 215659871 | All | USA,Canada | No
EL16KC1-030-230A** | CK40DT-24B+TDR | ML296DF045XV36B | R-454B | - - - | - - - | - - - | 28600 | 14.7 | 12.6 | No | 215659872 | All | USA,Canada | No
EL16KC1-030-230A** | CK40DT-24B+TDR | SL280DF060NV36B | R-454B | - - - | - - - | - - - | 29200 | 15.2 | 12.8 | Yes | 215659873 | All | USA | No
EL16KC1-030-230A** | CK40DT-24B+TDR | SL280DF090V48B | R-454B | - - - | - - - | - - - | 29400 | 15.2 | 12.8 | Yes | 215659874 | All | USA | No
EL16KC1-030-230A** | CK40DT-30/36B+TDR | EL280DF090E48B | R-454B | - - - | - - - | - - - | 29400 | 15.5 | 13 | Yes | 215659875 | All | USA | No
EL16KC1-030-230A** | CK40DT-30/36B+TDR | EL297DF045XV36B | R-454B | - - - | - - - | - - - | 29200 | 16 | 13.2 | Yes | 215659876 | All | USA | Yes
EL16KC1-030-230A** | CK40DT-30/36B+TDR | EL297DF070XE48B | R-454B | - - - | - - - | - - - | 29200 | 15.2 | 12.8 | Yes | 215659877 | All | USA,Canada | No
EL16KC1-030-230A** | CK40DT-30/36B+TDR | EL297DF090XE48C | R-454B | - - - | - - - | - - - | 29400 | 15.5 | 13 | Yes | 215659878 | All | USA,Canada | No
EL16KC1-030-230A** | CK40DT-30/36B+TDR | ML180DF070E36B | R-454B | - - - | - - - | - - - | 29200 | 15.5 | 13 | Yes | 215659879 | All | USA | No
EL16KC1-030-230A** | CK40DT-30/36B+TDR | ML180DF090E48B | R-454B | - - - | - - - | - - - | 29600 | 15.5 | 13.2 | Yes | 215659880 | All | USA | No
EL16KC1-030-230A** | CK40DT-30/36B+TDR | ML193DF045XE36B | R-454B | - - - | - - - | - - - | 29000 | 15.5 | 13 | Yes | 215659881 | All | USA | No
EL16KC1-030-230A** | CK40DT-30/36B+TDR | ML193DF070XE36B | R-454B | - - - | - - - | - - - | 29000 | 15.5 | 13 | Yes | 215659882 | All | USA | No
EL16KC1-030-230A** | CK40DT-30/36B+TDR | ML196DF045XE36B | R-454B | - - - | - - - | - - - | 29000 | 15.5 | 13 | Yes | 215659883 | All | USA,Canada | No
EL16KC1-030-230A** | CK40DT-30/36B+TDR | ML196DF070XE48B | R-454B | - - - | - - - | - - - | 29000 | 15.5 | 13 | Yes | 215659884 | All | USA,Canada | No
EL16KC1-030-230A** | CK40DT-30/36B+TDR | ML296DF070XV48B | R-454B | - - - | - - - | - - - | 29800 | 15.2 | 12.8 | Yes | 215659885 | All | USA,Canada | No
EL16KC1-030-230A** | CK40DT-30/36B+TDR | SL280DF060NV36B | R-454B | - - - | - - - | - - - | 29600 | 15.5 | 13 | Yes | 215659886 | All | USA | No
EL16KC1-030-230A** | CK40DT-30/36B+TDR | SL280DF090V48B | R-454B | - - - | - - - | - - - | 29800 | 15.5 | 13 | Yes | 215659887 | All | USA | No
EL16KC1-030-230A** | CK40DT-30/36B+TDR | SLP99DF070XV36B | R-454B | - - - | - - - | - - - | 29200 | 15.5 | 13 | Yes | 215659888 | All | USA,Canada | No
EL16KC1-030-230A** | CK40DT-30/36C+TDR | EL297DF090XE48C | R-454B | - - - | - - - | - - - | 29600 | 15.5 | 13.2 | Yes | 215659889 | All | USA,Canada | No
EL16KC1-030-230A** | CK40DT-30/36C+TDR | ML180DF110E60C | R-454B | - - - | - - - | - - - | 29800 | 16 | 13.4 | Yes | 215659890 | All | USA | Yes
EL16KC1-030-230A** | CK40DT-30/36C+TDR | ML193DF090XE48C | R-454B | - - - | - - - | - - - | 29400 | 16 | 13.4 | Yes | 215659891 | All | USA | Yes
EL16KC1-030-230A** | CK40DT-30/36C+TDR | ML196DF090XE48C | R-454B | - - - | - - - | - - - | 29600 | 16 | 13.4 | Yes | 215659892 | All | USA,Canada | Yes
EL16KC1-030-230A** | CK40DT-30/36C+TDR | ML196DF110XE60C | R-454B | - - - | - - - | - - - | 30000 | 15.5 | 13.4 | Yes | 215659893 | All | USA,Canada | No
EL16KC1-030-230A** | CK40DT-30/36C+TDR | ML296DF090XV60C | R-454B | - - - | - - - | - - - | 30000 | 15.5 | 13 | Yes | 215659894 | All | USA,Canada | No
EL16KC1-030-230A** | CK40DT-30/36C+TDR | SLP99DF090XV36C | R-454B | - - - | - - - | - - - | 29200 | 15.5 | 13.4 | Yes | 215659895 | All | USA,Canada | No
EL16KC1-030-230A** | CK40DT-30/36C+TDR | SLP99DF090XV48C | R-454B | - - - | - - - | - - - | 29200 | 15.5 | 13.2 | Yes | 215659896 | All | USA,Canada | No
EL16KC1-030-230A** | CK40DT-42B+TDR | - - - | R-454B | - - - | - - - | - - - | 29400 | 14.3 | 12 | No | 215659910 | All | USA,Canada | No
EL16KC1-030-230A** | CK40DT-42B+TDR | EL280DF090E48B | R-454B | - - - | - - - | - - - | 30000 | 16 | 13.4 | Yes | 215659897 | All | USA | Yes
EL16KC1-030-230A** | CK40DT-42B+TDR | EL297DF045XV36B | R-454B | - - - | - - - | - - - | 29600 | 16 | 13.4 | Yes | 215659898 | All | USA | Yes
EL16KC1-030-230A** | CK40DT-42B+TDR | EL297DF070XE48B | R-454B | - - - | - - - | - - - | 29400 | 15.5 | 13 | Yes | 215659899 | All | USA,Canada | No
EL16KC1-030-230A** | CK40DT-42B+TDR | EL297DF070XV48B | R-454B | - - - | - - - | - - - | 29400 | 15.5 | 13 | Yes | 215659900 | All | USA | No
EL16KC1-030-230A** | CK40DT-42B+TDR | ML180DF070E36B | R-454B | - - - | - - - | - - - | 29800 | 16 | 13.4 | Yes | 215659901 | All | USA | Yes
EL16KC1-030-230A** | CK40DT-42B+TDR | ML180DF090E48B | R-454B | - - - | - - - | - - - | 30000 | 16 | 13.4 | Yes | 215659902 | All | USA | Yes
EL16KC1-030-230A** | CK40DT-42B+TDR | ML193DF045XE36B | R-454B | - - - | - - - | - - - | 29600 | 15.5 | 13.4 | Yes | 215659903 | All | USA | No
EL16KC1-030-230A** | CK40DT-42B+TDR | ML193DF070XE36B | R-454B | - - - | - - - | - - - | 29600 | 16 | 13.4 | Yes | 215659904 | All | USA | Yes
EL16KC1-030-230A** | CK40DT-42B+TDR | ML196DF045XE36B | R-454B | - - - | - - - | - - - | 29600 | 15.5 | 13.2 | Yes | 215659905 | All | USA,Canada | No
EL16KC1-030-230A** | CK40DT-42B+TDR | ML196DF070XE48B | R-454B | - - - | - - - | - - - | 29600 | 15.5 | 13.2 | Yes | 215659906 | All | USA,Canada | No
EL16KC1-030-230A** | CK40DT-42B+TDR | SL280DF060NV36B | R-454B | - - - | - - - | - - - | 30000 | 15.5 | 13.2 | Yes | 215659907 | All | USA | No
EL16KC1-030-230A** | CK40DT-42B+TDR | SL280DF090V48B | R-454B | - - - | - - - | - - - | 30000 | 15.5 | 13 | Yes | 215659908 | All | USA | No
EL16KC1-030-230A** | CK40DT-42B+TDR | SLP99DF070XV36B | R-454B | - - - | - - - | - - - | 29600 | 15.5 | 13.4 | Yes | 215659909 | All | USA,Canada | No
EL16KC1-030-230A** | CK40HT-24A+TDR | EL180UH040NE36A | R-454B | - - - | - - - | - - - | 29600 | 15.2 | 12.8 | Yes | 215659911 | All | USA | No
EL16KC1-030-230A** | CK40HT-24A+TDR | EL180UH060NE36A | R-454B | - - - | - - - | - - - | 29600 | 15.2 | 12.8 | Yes | 215659912 | All | USA | No
EL16KC1-030-230A** | CK40HT-24A+TDR | EL280UH045E36A | R-454B | - - - | - - - | - - - | 28600 | 15.5 | 13.2 | Yes | 215659913 | All | USA | No
EL16KC1-030-230A** | CK40HT-24A+TDR | EL280UH070E36A | R-454B | - - - | - - - | - - - | 28400 | 15.5 | 13 | Yes | 215659914 | All | USA | No
EL16KC1-030-230A** | CK40HT-24A+TDR | EL280UH070XE36A | R-454B | - - - | - - - | - - - | 28400 | 15.5 | 13 | Yes | 215659915 | All | USA | No
EL16KC1-030-230A** | CK40HT-24A+TDR | ML180UH030V36A | R-454B | - - - | - - - | - - - | 29000 | 15.5 | 13.2 | Yes | 215659916 | All | USA | No
EL16KC1-030-230A** | CK40HT-24A+TDR | ML180UH045E36A | R-454B | - - - | - - - | - - - | 29000 | 15.5 | 13.2 | Yes | 215659917 | All | USA | No
EL16KC1-030-230A** | CK40HT-24A+TDR | ML180UH045V36A | R-454B | - - - | - - - | - - - | 29000 | 15.5 | 13 | Yes | 215659918 | All | USA | No
EL16KC1-030-230A** | CK40HT-24A+TDR | ML180UH045XE36A | R-454B | - - - | - - - | - - - | 29000 | 15.5 | 13.2 | Yes | 215659919 | All | USA | No
EL16KC1-030-230A** | CK40HT-24A+TDR | ML180UH070E36A | R-454B | - - - | - - - | - - - | 28200 | 15.5 | 13 | Yes | 215659920 | All | USA | No
EL16KC1-030-230A** | CK40HT-24A+TDR | ML180UH070V36A | R-454B | - - - | - - - | - - - | 28800 | 15.5 | 13.2 | Yes | 215659921 | All | USA | No
EL16KC1-030-230A** | CK40HT-24A+TDR | ML180UH070XE36A | R-454B | - - - | - - - | - - - | 28200 | 15.5 | 13 | Yes | 215659922 | All | USA | No
EL16KC1-030-230A** | CK40HT-24A+TDR | SL280UH060NV36A | R-454B | - - - | - - - | - - - | 29600 | 15.5 | 13.2 | Yes | 215659923 | All | USA | No
EL16KC1-030-230A** | CK40HT-24A+TDR | SL280UH070V36A | R-454B | - - - | - - - | - - - | 29200 | 15.5 | 13 | Yes | 215659924 | All | USA | No
EL16KC1-030-230A** | CK40HT-24A+TDR | SL280UH070XV36A | R-454B | - - - | - - - | - - - | 29200 | 15.5 | 13 | Yes | 215659925 | All | USA | No
EL16KC1-030-230A** | CK40HT-24B+TDR | EL195UH040NE36B | R-454B | - - - | - - - | - - - | 29000 | 15.5 | 12.8 | Yes | 215659926 | All | USA | No
EL16KC1-030-230A** | CK40HT-24B+TDR | EL196UH030XE36B | R-454B | - - - | - - - | - - - | 28000 | 15.5 | 12.8 | Yes | 215659927 | All | USA,Canada | No
EL16KC1-030-230A** | CK40HT-24B+TDR | EL196UH045XE36B | R-454B | - - - | - - - | - - - | 28800 | 15.2 | 12.8 | Yes | 215659928 | All | USA,Canada | No
EL16KC1-030-230A** | CK40HT-24B+TDR | EL196UH070XE36B | R-454B | - - - | - - - | - - - | 29000 | 15.5 | 12.8 | Yes | 215659929 | All | USA,Canada | No
EL16KC1-030-230A** | CK40HT-24B+TDR | EL280UH045E36A | R-454B | - - - | - - - | - - - | 29200 | 16 | 13.2 | Yes | 215659930 | All | USA | Yes
EL16KC1-030-230A** | CK40HT-24B+TDR | EL280UH070E36A | R-454B | - - - | - - - | - - - | 29000 | 15.5 | 13 | Yes | 215659931 | All | USA | No
EL16KC1-030-230A** | CK40HT-24B+TDR | EL280UH090E36B | R-454B | - - - | - - - | - - - | 29400 | 16 | 13.2 | Yes | 215659932 | All | USA | Yes
EL16KC1-030-230A** | CK40HT-24B+TDR | EL297UH045XE36B | R-454B | - - - | - - - | - - - | 29000 | 15.5 | 13 | Yes | 215659933 | All | USA,Canada | No
EL16KC1-030-230A** | CK40HT-24B+TDR | EL297UH045XV36B | R-454B | - - - | - - - | - - - | 28800 | 15.2 | 12.8 | Yes | 215659934 | All | USA,Canada | No
EL16KC1-030-230A** | CK40HT-24B+TDR | EL297UH070XE36B | R-454B | - - - | - - - | - - - | 28800 | 15.5 | 13 | Yes | 215659935 | All | USA,Canada | No
EL16KC1-030-230A** | CK40HT-24B+TDR | EL297UH070XV36B | R-454B | - - - | - - - | - - - | 28800 | 15.5 | 13 | Yes | 215659937 | All | USA,Canada | No
EL16KC1-030-230A** | CK40HT-24B+TDR | ML180UH045E36A | R-454B | - - - | - - - | - - - | 29000 | 15.5 | 13.2 | Yes | 215659939 | All | USA | No
EL16KC1-030-230A** | CK40HT-24B+TDR | ML180UH070E36B | R-454B | - - - | - - - | - - - | 28400 | 15.5 | 13 | Yes | 215659941 | All | USA | No
EL16KC1-030-230A** | CK40HT-24B+TDR | ML180UH070V36B | R-454B | - - - | - - - | - - - | 28800 | 15.5 | 13.4 | Yes | 215659943 | All | USA | No
EL16KC1-030-230A** | CK40HT-24B+TDR | ML180UH070V48B | R-454B | - - - | - - - | - - - | 29000 | 15.5 | 13.4 | Yes | 215659945 | All | USA | No
EL16KC1-030-230A** | CK40HT-24B+TDR | ML180UH070XE36B | R-454B | - - - | - - - | - - - | 29000 | 15.5 | 13 | Yes | 215659947 | All | USA | No
EL16KC1-030-230A** | CK40HT-24B+TDR | ML180UH090V48B | R-454B | - - - | - - - | - - - | 28600 | 15.5 | 13 | Yes | 215659949 | All | USA | No
EL16KC1-030-230A** | CK40HT-24B+TDR | ML193UH030XE36B | R-454B | - - - | - - - | - - - | 29000 | 15.5 | 13 | Yes | 215659950 | All | USA | No
EL16KC1-030-230A** | CK40HT-24B+TDR | ML193UH045XE36B | R-454B | - - - | - - - | - - - | 28800 | 15.5 | 13 | Yes | 215659952 | All | USA | No
EL16KC1-030-230A** | CK40HT-24B+TDR | ML193UH070XE36B | R-454B | - - - | - - - | - - - | 28800 | 15.5 | 13 | Yes | 215659954 | All | USA | No
EL16KC1-030-230A** | CK40HT-24B+TDR | ML196UH030XE36B | R-454B | - - - | - - - | - - - | 28000 | 15.5 | 12.8 | Yes | 215659956 | All | USA,Canada | No
EL16KC1-030-230A** | CK40HT-24B+TDR | ML196UH045XE36B | R-454B | - - - | - - - | - - - | 28800 | 15.2 | 12.8 | Yes | 215659958 | All | USA,Canada | No
EL16KC1-030-230A** | CK40HT-24B+TDR | ML196UH070XE36B | R-454B | - - - | - - - | - - - | 28800 | 15.5 | 13 | Yes | 215659960 | All | USA,Canada | No
EL16KC1-030-230A** | CK40HT-24B+TDR | ML196UH070XE48B | R-454B | - - - | - - - | - - - | 28000 | 15.5 | 12.8 | Yes | 215659962 | All | USA,Canada | No
EL16KC1-030-230A** | CK40HT-24B+TDR | ML296UH045XV36B | R-454B | - - - | - - - | - - - | 29800 | 15.5 | 13 | Yes | 215659964 | All | USA,Canada | No
EL16KC1-030-230A** | CK40HT-24B+TDR | ML296UH070XV36B | R-454B | - - - | - - - | - - - | 28800 | 15.5 | 13 | Yes | 215980818 | All | USA,Canada | No
EL16KC1-030-230A** | CK40HT-24B+TDR | SL280UH080NV48B | R-454B | - - - | - - - | - - - | 29200 | 15.5 | 13 | Yes | 215659966 | All | USA | No
EL16KC1-030-230A** | CK40HT-24B+TDR | SL280UH090V36B | R-454B | - - - | - - - | - - - | 29600 | 15.5 | 13.2 | Yes | 215659968 | All | USA | No
EL16KC1-030-230A** | CK40HT-24B+TDR | SL280UH090V48B | R-454B | - - - | - - - | - - - | 29600 | 15.5 | 13.2 | Yes | 215659970 | All | USA | No
EL16KC1-030-230A** | CK40HT-24B+TDR | SL297UH040NV36B | R-454B | - - - | - - - | - - - | 28800 | 15.5 | 13 | Yes | 215659972 | All | USA,Canada | No
EL16KC1-030-230A** | CK40HT-24B+TDR | SLP99UH070XV36B | R-454B | - - - | - - - | - - - | 28800 | 15.5 | 13 | Yes | 215659974 | All | USA,Canada | No
EL16KC1-030-230A** | CK40HT-30A+TDR | - - - | R-454B | - - - | - - - | - - - | 28600 | 14.3 | 12 | No | 215660005 | All | USA,Canada | No
EL16KC1-030-230A** | CK40HT-30A+TDR | EL180UH040NE36A | R-454B | - - - | - - - | - - - | 30000 | 15.5 | 13 | Yes | 215659975 | All | USA | No
EL16KC1-030-230A** | CK40HT-30A+TDR | EL180UH060NE36A | R-454B | - - - | - - - | - - - | 30000 | 15.5 | 13 | Yes | 215659977 | All | USA | No
EL16KC1-030-230A** | CK40HT-30A+TDR | EL280UH045E36A | R-454B | - - - | - - - | - - - | 29200 | 16 | 13.4 | Yes | 215659979 | All | USA | Yes
EL16KC1-030-230A** | CK40HT-30A+TDR | EL280UH070E36A | R-454B | - - - | - - - | - - - | 28800 | 16 | 13.4 | Yes | 215659981 | All | USA | Yes
EL16KC1-030-230A** | CK40HT-30A+TDR | EL280UH070XE36A | R-454B | - - - | - - - | - - - | 28800 | 16 | 13.4 | Yes | 215659983 | All | USA | Yes
EL16KC1-030-230A** | CK40HT-30A+TDR | ML180UH030V36A | R-454B | - - - | - - - | - - - | 29600 | 16 | 13.4 | Yes | 215659984 | All | USA | Yes
EL16KC1-030-230A** | CK40HT-30A+TDR | ML180UH045E36A | R-454B | - - - | - - - | - - - | 29000 | 16 | 13.4 | Yes | 215659987 | All | USA | Yes
EL16KC1-030-230A** | CK40HT-30A+TDR | ML180UH045V36A | R-454B | - - - | - - - | - - - | 29600 | 16 | 13.4 | Yes | 215659988 | All | USA | Yes
EL16KC1-030-230A** | CK40HT-30A+TDR | ML180UH045XE36A | R-454B | - - - | - - - | - - - | 29000 | 16 | 13.4 | Yes | 215659991 | All | USA | Yes
EL16KC1-030-230A** | CK40HT-30A+TDR | ML180UH070E36A | R-454B | - - - | - - - | - - - | 29000 | 16 | 13.4 | Yes | 215659993 | All | USA | Yes
EL16KC1-030-230A** | CK40HT-30A+TDR | ML180UH070V36A | R-454B | - - - | - - - | - - - | 29400 | 16 | 13.4 | Yes | 215659995 | All | USA | Yes
EL16KC1-030-230A** | CK40HT-30A+TDR | ML180UH070XE36A | R-454B | - - - | - - - | - - - | 29000 | 16 | 13.4 | Yes | 215659997 | All | USA | Yes
EL16KC1-030-230A** | CK40HT-30A+TDR | SL280UH060NV36A | R-454B | - - - | - - - | - - - | 29800 | 16 | 13.4 | Yes | 215659999 | All | USA | Yes
EL16KC1-030-230A** | CK40HT-30A+TDR | SL280UH070V36A | R-454B | - - - | - - - | - - - | 29400 | 15.5 | 13 | Yes | 215660001 | All | USA | No
EL16KC1-030-230A** | CK40HT-30A+TDR | SL280UH070XV36A | R-454B | - - - | - - - | - - - | 29400 | 15.5 | 13 | Yes | 215660003 | All | USA | No
EL16KC1-030-230A** | CK40HT-30B+TDR | - - - | R-454B | - - - | - - - | - - - | 28800 | 14.3 | 12 | No | 215660084 | All | USA,Canada | No
EL16KC1-030-230A** | CK40HT-30B+TDR | EL180UH040NE36A | R-454B | - - - | - - - | - - - | 29800 | 16 | 13.4 | Yes | 215660007 | All | USA | Yes
EL16KC1-030-230A** | CK40HT-30B+TDR | EL180UH060NE36A | R-454B | - - - | - - - | - - - | 29800 | 16 | 13.4 | Yes | 215660009 | All | USA | Yes
EL16KC1-030-230A** | CK40HT-30B+TDR | EL180UH080NE48B | R-454B | - - - | - - - | - - - | 30000 | 15.5 | 13.2 | Yes | 215660011 | All | USA | No
EL16KC1-030-230A** | CK40HT-30B+TDR | EL195UH040NE36B | R-454B | - - - | - - - | - - - | 29200 | 15.5 | 13.2 | Yes | 215660013 | All | USA | No
EL16KC1-030-230A** | CK40HT-30B+TDR | EL196UH030XE36B | R-454B | - - - | - - - | - - - | 29000 | 15.5 | 13.4 | Yes | 215660015 | All | USA,Canada | No
EL16KC1-030-230A** | CK40HT-30B+TDR | EL196UH045XE36B | R-454B | - - - | - - - | - - - | 29200 | 15.5 | 13.4 | Yes | 215660016 | All | USA,Canada | No
EL16KC1-030-230A** | CK40HT-30B+TDR | EL196UH070XE36B | R-454B | - - - | - - - | - - - | 29200 | 15.5 | 13.2 | Yes | 215660018 | All | USA,Canada | No
EL16KC1-030-230A** | CK40HT-30B+TDR | EL280UH045E36A | R-454B | - - - | - - - | - - - | 30000 | 16 | 13.6 | Yes | 215660020 | All | USA | Yes
EL16KC1-030-230A** | CK40HT-30B+TDR | EL280UH070E36A | R-454B | - - - | - - - | - - - | 30000 | 16 | 13.4 | Yes | 215660022 | All | USA | Yes
EL16KC1-030-230A** | CK40HT-30B+TDR | EL280UH090E36B | R-454B | - - - | - - - | - - - | 29600 | 16.5 | 13.8 | Yes | 215660024 | All | USA | Yes
EL16KC1-030-230A** | CK40HT-30B+TDR | EL280UH090E48B | R-454B | - - - | - - - | - - - | 29200 | 16.5 | 13.8 | Yes | 215660026 | All | USA | Yes
EL16KC1-030-230A** | CK40HT-30B+TDR | EL280UH090XE48B | R-454B | - - - | - - - | - - - | 29200 | 16.5 | 13.8 | Yes | 215660028 | All | USA | Yes
EL16KC1-030-230A** | CK40HT-30B+TDR | EL297UH045XE36B | R-454B | - - - | - - - | - - - | 29200 | 16 | 13.4 | Yes | 215660030 | All | USA,Canada | Yes
EL16KC1-030-230A** | CK40HT-30B+TDR | EL297UH045XV36B | R-454B | - - - | - - - | - - - | 29400 | 15.5 | 13.2 | Yes | 215660032 | All | USA,Canada | No
EL16KC1-030-230A** | CK40HT-30B+TDR | EL297UH070XE36B | R-454B | - - - | - - - | - - - | 29000 | 16 | 13.4 | Yes | 215660034 | All | USA,Canada | Yes
EL16KC1-030-230A** | CK40HT-30B+TDR | EL297UH070XV36B | R-454B | - - - | - - - | - - - | 29600 | 16 | 13.4 | Yes | 215660036 | All | USA,Canada | Yes
EL16KC1-030-230A** | CK40HT-30B+TDR | ML180UH045E36A | R-454B | - - - | - - - | - - - | 30000 | 16 | 13.8 | Yes | 215660038 | All | USA | Yes
EL16KC1-030-230A** | CK40HT-30B+TDR | ML180UH070E36A | R-454B | - - - | - - - | - - - | 30000 | 16 | 13.4 | Yes | 215660040 | All | USA | Yes
EL16KC1-030-230A** | CK40HT-30B+TDR | ML180UH070E36B | R-454B | - - - | - - - | - - - | 29200 | 16 | 13.6 | Yes | 215660041 | All | USA | Yes
EL16KC1-030-230A** | CK40HT-30B+TDR | ML180UH070V36B | R-454B | - - - | - - - | - - - | 30000 | 16 | 13.6 | Yes | 215660043 | All | USA | Yes
EL16KC1-030-230A** | CK40HT-30B+TDR | ML180UH070V48B | R-454B | - - - | - - - | - - - | 30000 | 16.5 | 13.8 | Yes | 215660045 | All | USA | Yes
EL16KC1-030-230A** | CK40HT-30B+TDR | ML180UH070XE36B | R-454B | - - - | - - - | - - - | 29200 | 16 | 13.6 | Yes | 215660047 | All | USA | Yes
EL16KC1-030-230A** | CK40HT-30B+TDR | ML180UH090E48B | R-454B | - - - | - - - | - - - | 29000 | 16.5 | 13.8 | Yes | 215660049 | All | USA | Yes
EL16KC1-030-230A** | CK40HT-30B+TDR | ML180UH090V48B | R-454B | - - - | - - - | - - - | 30000 | 16 | 13.4 | Yes | 215660051 | All | USA | Yes
EL16KC1-030-230A** | CK40HT-30B+TDR | ML180UH090XE48B | R-454B | - - - | - - - | - - - | 29000 | 16.5 | 13.8 | Yes | 215660053 | All | USA | Yes
EL16KC1-030-230A** | CK40HT-30B+TDR | ML193UH030XE36B | R-454B | - - - | - - - | - - - | 29200 | 16 | 13.4 | Yes | 215660055 | All | USA | Yes
EL16KC1-030-230A** | CK40HT-30B+TDR | ML193UH045XE36B | R-454B | - - - | - - - | - - - | 29200 | 16 | 13.4 | Yes | 215660057 | All | USA | Yes
EL16KC1-030-230A** | CK40HT-30B+TDR | ML193UH070XE36B | R-454B | - - - | - - - | - - - | 29000 | 16 | 13.6 | Yes | 215660059 | All | USA | Yes
EL16KC1-030-230A** | CK40HT-30B+TDR | ML196UH030XE36B | R-454B | - - - | - - - | - - - | 29000 | 15.5 | 13.4 | Yes | 215660061 | All | USA,Canada | No
EL16KC1-030-230A** | CK40HT-30B+TDR | ML196UH045XE36B | R-454B | - - - | - - - | - - - | 29200 | 15.5 | 13.4 | Yes | 215660063 | All | USA,Canada | No
EL16KC1-030-230A** | CK40HT-30B+TDR | ML196UH070XE36B | R-454B | - - - | - - - | - - - | 29200 | 16 | 13.6 | Yes | 215660065 | All | USA,Canada | Yes
EL16KC1-030-230A** | CK40HT-30B+TDR | ML196UH070XE48B | R-454B | - - - | - - - | - - - | 29000 | 16 | 13.4 | Yes | 215660067 | All | USA,Canada | Yes
EL16KC1-030-230A** | CK40HT-30B+TDR | ML296UH045XV36B | R-454B | - - - | - - - | - - - | 30000 | 16 | 13.4 | Yes | 215660069 | All | USA,Canada | Yes
EL16KC1-030-230A** | CK40HT-30B+TDR | ML296UH070XV36B | R-454B | - - - | - - - | - - - | 29800 | 16 | 13.6 | Yes | 215980820 | All | USA,Canada | Yes
EL16KC1-030-230A** | CK40HT-30B+TDR | SL280UH070V36A | R-454B | - - - | - - - | - - - | 30000 | 16 | 13.2 | Yes | 215660071 | All | USA | Yes
EL16KC1-030-230A** | CK40HT-30B+TDR | SL280UH080NV48B | R-454B | - - - | - - - | - - - | 29800 | 16 | 13.2 | Yes | 215660072 | All | USA | Yes
EL16KC1-030-230A** | CK40HT-30B+TDR | SL280UH090V36B | R-454B | - - - | - - - | - - - | 30000 | 16 | 13.4 | Yes | 215660074 | All | USA | Yes
EL16KC1-030-230A** | CK40HT-30B+TDR | SL280UH090V48B | R-454B | - - - | - - - | - - - | 29800 | 16 | 13.4 | Yes | 215660076 | All | USA | Yes
EL16KC1-030-230A** | CK40HT-30B+TDR | SL280UH090XV48B | R-454B | - - - | - - - | - - - | 30000 | 16 | 13.4 | Yes | 215660078 | All | USA | Yes
EL16KC1-030-230A** | CK40HT-30B+TDR | SL297UH040NV36B | R-454B | - - - | - - - | - - - | 29600 | 16 | 13.4 | Yes | 215660080 | All | USA,Canada | Yes
EL16KC1-030-230A** | CK40HT-30B+TDR | SLP99UH070XV36B | R-454B | - - - | - - - | - - - | 29600 | 16 | 13.6 | Yes | 215660082 | All | USA,Canada | Yes
EL16KC1-030-230A** | CK40HT-36A+TDR | EL180UH040NE36A | R-454B | - - - | - - - | - - - | 28800 | 14.7 | 12.6 | No | 215660086 | All | USA | No
EL16KC1-030-230A** | CK40HT-36A+TDR | EL180UH060NE36A | R-454B | - - - | - - - | - - - | 28800 | 14.7 | 12.6 | No | 215660087 | All | USA | No
EL16KC1-030-230A** | CK40HT-36A+TDR | EL280UH045E36A | R-454B | - - - | - - - | - - - | 28400 | 15.5 | 13 | Yes | 215660089 | All | USA | No
EL16KC1-030-230A** | CK40HT-36A+TDR | EL280UH070E36A | R-454B | - - - | - - - | - - - | 28000 | 15.5 | 13 | Yes | 215660092 | All | USA | No
EL16KC1-030-230A** | CK40HT-36A+TDR | EL280UH070XE36A | R-454B | - - - | - - - | - - - | 28000 | 15.5 | 13 | Yes | 215660093 | All | USA | No
EL16KC1-030-230A** | CK40HT-36A+TDR | ML180UH030V36A | R-454B | - - - | - - - | - - - | 28800 | 15.5 | 13 | Yes | 215660095 | All | USA | No
EL16KC1-030-230A** | CK40HT-36A+TDR | ML180UH045E36A | R-454B | - - - | - - - | - - - | 28000 | 15.5 | 13 | Yes | 215660097 | All | USA | No
EL16KC1-030-230A** | CK40HT-36A+TDR | ML180UH045V36A | R-454B | - - - | - - - | - - - | 28800 | 15.5 | 13 | Yes | 215660099 | All | USA | No
EL16KC1-030-230A** | CK40HT-36A+TDR | ML180UH045XE36A | R-454B | - - - | - - - | - - - | 28000 | 15.5 | 13 | Yes | 215660101 | All | USA | No
EL16KC1-030-230A** | CK40HT-36A+TDR | ML180UH070E36A | R-454B | - - - | - - - | - - - | 27800 | 15.5 | 13 | Yes | 215660103 | All | USA | No
EL16KC1-030-230A** | CK40HT-36A+TDR | ML180UH070V36A | R-454B | - - - | - - - | - - - | 28600 | 15.5 | 13 | Yes | 215660105 | All | USA | No
EL16KC1-030-230A** | CK40HT-36A+TDR | ML180UH070XE36A | R-454B | - - - | - - - | - - - | 27800 | 15.5 | 13 | Yes | 215660107 | All | USA | No
EL16KC1-030-230A** | CK40HT-36A+TDR | SL280UH060NV36A | R-454B | - - - | - - - | - - - | 28800 | 15.5 | 13 | Yes | 215660109 | All | USA | No
EL16KC1-030-230A** | CK40HT-36A+TDR | SL280UH070V36A | R-454B | - - - | - - - | - - - | 28600 | 15.2 | 12.8 | Yes | 215660111 | All | USA | No
EL16KC1-030-230A** | CK40HT-36A+TDR | SL280UH070XV36A | R-454B | - - - | - - - | - - - | 28600 | 15.2 | 12.8 | Yes | 215660113 | All | USA | No
EL16KC1-030-230A** | CK40HT-36A+TDR | SL280UH080NV48B | R-454B | - - - | - - - | - - - | 29000 | 15.2 | 12.8 | Yes | 215660115 | All | USA | No
EL16KC1-030-230A** | CK40HT-36A+TDR | SL297UH040NV36B | R-454B | - - - | - - - | - - - | 29000 | 15.5 | 12.8 | Yes | 215660117 | All | USA,Canada | No
EL16KC1-030-230A** | CK40HT-36B+TDR | EL180UH060NE36A | R-454B | - - - | - - - | - - - | 28800 | 15.5 | 13 | Yes | 215660119 | All | USA | No
EL16KC1-030-230A** | CK40HT-36B+TDR | EL180UH080NE48B | R-454B | - - - | - - - | - - - | 28800 | 15.2 | 12.8 | Yes | 215660121 | All | USA | No
EL16KC1-030-230A** | CK40HT-36B+TDR | EL195UH040NE36B | R-454B | - - - | - - - | - - - | 28200 | 15.2 | 12.8 | Yes | 215660123 | All | USA | No
EL16KC1-030-230A** | CK40HT-36B+TDR | EL196UH030XE36B | R-454B | - - - | - - - | - - - | 28000 | 15.2 | 12.8 | Yes | 215660125 | All | USA,Canada | No
EL16KC1-030-230A** | CK40HT-36B+TDR | EL196UH045XE36B | R-454B | - - - | - - - | - - - | 28200 | 15.2 | 12.8 | Yes | 215660126 | All | USA,Canada | No
EL16KC1-030-230A** | CK40HT-36B+TDR | EL196UH070XE36B | R-454B | - - - | - - - | - - - | 28200 | 15.2 | 12.8 | Yes | 215660129 | All | USA,Canada | No
EL16KC1-030-230A** | CK40HT-36B+TDR | EL280UH045E36A | R-454B | - - - | - - - | - - - | 29200 | 15.5 | 13.2 | Yes | 215660131 | All | USA | No
EL16KC1-030-230A** | CK40HT-36B+TDR | EL280UH070E36A | R-454B | - - - | - - - | - - - | 29000 | 15.5 | 13 | Yes | 215660133 | All | USA | No
EL16KC1-030-230A** | CK40HT-36B+TDR | EL280UH090E36B | R-454B | - - - | - - - | - - - | 28600 | 16 | 13.2 | Yes | 215660134 | All | USA | Yes
EL16KC1-030-230A** | CK40HT-36B+TDR | EL280UH090E48B | R-454B | - - - | - - - | - - - | 28200 | 15.5 | 13.2 | Yes | 215660136 | All | USA | No
EL16KC1-030-230A** | CK40HT-36B+TDR | EL280UH090XE48B | R-454B | - - - | - - - | - - - | 28200 | 15.5 | 13.2 | Yes | 215660138 | All | USA | No
EL16KC1-030-230A** | CK40HT-36B+TDR | EL297UH045XE36B | R-454B | - - - | - - - | - - - | 28200 | 15.5 | 13 | Yes | 215660140 | All | USA,Canada | No
EL16KC1-030-230A** | CK40HT-36B+TDR | EL297UH045XV36B | R-454B | - - - | - - - | - - - | 28400 | 15.2 | 12.8 | Yes | 215660142 | All | USA,Canada | No
EL16KC1-030-230A** | CK40HT-36B+TDR | EL297UH070XE36B | R-454B | - - - | - - - | - - - | 28000 | 15.5 | 13 | Yes | 215660144 | All | USA,Canada | No
EL16KC1-030-230A** | CK40HT-36B+TDR | EL297UH070XV36B | R-454B | - - - | - - - | - - - | 28600 | 15.5 | 13 | Yes | 215660146 | All | USA,Canada | No
EL16KC1-030-230A** | CK40HT-36B+TDR | ML180UH070E36B | R-454B | - - - | - - - | - - - | 28200 | 15.5 | 13 | Yes | 215660148 | All | USA | No
EL16KC1-030-230A** | CK40HT-36B+TDR | ML180UH070V36B | R-454B | - - - | - - - | - - - | 28800 | 15.5 | 13.2 | Yes | 215660150 | All | USA | No
EL16KC1-030-230A** | CK40HT-36B+TDR | ML180UH070V48B | R-454B | - - - | - - - | - - - | 29000 | 15.5 | 13.4 | Yes | 215660152 | All | USA | No
EL16KC1-030-230A** | CK40HT-36B+TDR | ML180UH070XE36B | R-454B | - - - | - - - | - - - | 28200 | 15.5 | 13 | Yes | 215660154 | All | USA | No
EL16KC1-030-230A** | CK40HT-36B+TDR | ML180UH090E48B | R-454B | - - - | - - - | - - - | 28000 | 15.5 | 13.4 | Yes | 215660156 | All | USA | No
EL16KC1-030-230A** | CK40HT-36B+TDR | ML180UH090V48B | R-454B | - - - | - - - | - - - | 28600 | 15.5 | 13 | Yes | 215660158 | All | USA | No
EL16KC1-030-230A** | CK40HT-36B+TDR | ML180UH090XE48B | R-454B | - - - | - - - | - - - | 28000 | 15.5 | 13.4 | Yes | 215660160 | All | USA | No
EL16KC1-030-230A** | CK40HT-36B+TDR | ML193UH030XE36B | R-454B | - - - | - - - | - - - | 28400 | 15.5 | 13 | Yes | 215660162 | All | USA | No
EL16KC1-030-230A** | CK40HT-36B+TDR | ML193UH045XE36B | R-454B | - - - | - - - | - - - | 28200 | 15.5 | 13 | Yes | 215660164 | All | USA | No
EL16KC1-030-230A** | CK40HT-36B+TDR | ML193UH070XE36B | R-454B | - - - | - - - | - - - | 28000 | 15.5 | 13 | Yes | 215660166 | All | USA | No
EL16KC1-030-230A** | CK40HT-36B+TDR | ML196UH030XE36B | R-454B | - - - | - - - | - - - | 28000 | 15.2 | 12.8 | Yes | 215660168 | All | USA,Canada | No
EL16KC1-030-230A** | CK40HT-36B+TDR | ML196UH045XE36B | R-454B | - - - | - - - | - - - | 28200 | 15.2 | 12.8 | Yes | 215660169 | All | USA,Canada | No
EL16KC1-030-230A** | CK40HT-36B+TDR | ML196UH070XE36B | R-454B | - - - | - - - | - - - | 28200 | 15.5 | 13 | Yes | 215660171 | All | USA,Canada | No
EL16KC1-030-230A** | CK40HT-36B+TDR | ML196UH070XE48B | R-454B | - - - | - - - | - - - | 28000 | 15.5 | 12.8 | Yes | 215660174 | All | USA,Canada | No
EL16KC1-030-230A** | CK40HT-36B+TDR | ML296UH045XV36B | R-454B | - - - | - - - | - - - | 28400 | 15.5 | 13 | Yes | 215660175 | All | USA,Canada | No
EL16KC1-030-230A** | CK40HT-36B+TDR | ML296UH070XV36B | R-454B | - - - | - - - | - - - | 28800 | 15.5 | 13 | Yes | 215980822 | All | USA,Canada | No
EL16KC1-030-230A** | CK40HT-36B+TDR | SL280UH080NV48B | R-454B | - - - | - - - | - - - | 28800 | 15.5 | 12.8 | Yes | 215660177 | All | USA | No
EL16KC1-030-230A** | CK40HT-36B+TDR | SL280UH090V36B | R-454B | - - - | - - - | - - - | 28800 | 15.5 | 13 | Yes | 215660179 | All | USA | No
EL16KC1-030-230A** | CK40HT-36B+TDR | SL280UH090V48B | R-454B | - - - | - - - | - - - | 28800 | 15.5 | 13 | Yes | 215660181 | All | USA | No
EL16KC1-030-230A** | CK40HT-36B+TDR | SL280UH090XV48B | R-454B | - - - | - - - | - - - | 29200 | 15.5 | 13 | Yes | 215660183 | All | USA | No
EL16KC1-030-230A** | CK40HT-36B+TDR | SL297UH040NV36B | R-454B | - - - | - - - | - - - | 28600 | 15.5 | 13 | Yes | 215660185 | All | USA,Canada | No
EL16KC1-030-230A** | CK40HT-36B+TDR | SLP99UH070XV36B | R-454B | - - - | - - - | - - - | 28600 | 15.5 | 13 | Yes | 215660187 | All | USA,Canada | No
EL16KC1-030-230A** | CK40HT-36C+TDR | EL180UH100NE60C | R-454B | - - - | - - - | - - - | 29800 | 15.5 | 13.2 | Yes | 215660189 | All | USA | No
EL16KC1-030-230A** | CK40HT-36C+TDR | EL195UH040NE36B | R-454B | - - - | - - - | - - - | 29400 | 15.5 | 13 | Yes | 215660191 | All | USA | No
EL16KC1-030-230A** | CK40HT-36C+TDR | EL196UH090XE48C | R-454B | - - - | - - - | - - - | 28200 | 16 | 13.4 | Yes | 215660193 | All | USA,Canada | Yes
EL16KC1-030-230A** | CK40HT-36C+TDR | EL196UH110XE60C | R-454B | - - - | - - - | - - - | 30000 | 15.5 | 13.4 | Yes | 215660195 | All | USA,Canada | No
EL16KC1-030-230A** | CK40HT-36C+TDR | EL280UH110E48C | R-454B | - - - | - - - | - - - | 28400 | 16 | 13.6 | Yes | 215660197 | All | USA | Yes
EL16KC1-030-230A** | CK40HT-36C+TDR | EL280UH110E60C | R-454B | - - - | - - - | - - - | 30000 | 15.5 | 13.4 | Yes | 215660199 | All | USA | No
EL16KC1-030-230A** | CK40HT-36C+TDR | EL280UH110XE60C | R-454B | - - - | - - - | - - - | 30000 | 15.5 | 13.4 | Yes | 215660201 | All | USA | No
EL16KC1-030-230A** | CK40HT-36C+TDR | EL297UH090XE48C | R-454B | - - - | - - - | - - - | 28600 | 16 | 13.4 | Yes | 215660203 | All | USA,Canada | Yes
EL16KC1-030-230A** | CK40HT-36C+TDR | EL297UH090XV36C | R-454B | - - - | - - - | - - - | 28800 | 15.5 | 13.2 | Yes | 215660205 | All | USA,Canada | No
EL16KC1-030-230A** | CK40HT-36C+TDR | EL297UH090XV48C | R-454B | - - - | - - - | - - - | 28600 | 15.5 | 13 | Yes | 215660206 | All | USA,Canada | No
EL16KC1-030-230A** | CK40HT-36C+TDR | EL297UH110XE60C | R-454B | - - - | - - - | - - - | 30000 | 15.5 | 13.4 | Yes | 215660208 | All | USA,Canada | No
EL16KC1-030-230A** | CK40HT-36C+TDR | EL297UH110XV48C | R-454B | - - - | - - - | - - - | 30000 | 15.5 | 13.2 | Yes | 215660210 | All | USA,Canada | No
EL16KC1-030-230A** | CK40HT-36C+TDR | ML180UH070E36B | R-454B | - - - | - - - | - - - | 29200 | 16 | 13.2 | Yes | 215660212 | All | USA | Yes
EL16KC1-030-230A** | CK40HT-36C+TDR | ML180UH090E60C | R-454B | - - - | - - - | - - - | 30000 | 16 | 13.6 | Yes | 215660214 | All | USA | Yes
EL16KC1-030-230A** | CK40HT-36C+TDR | ML180UH110E60C | R-454B | - - - | - - - | - - - | 30000 | 16 | 13.4 | Yes | 215660216 | All | USA | Yes
EL16KC1-030-230A** | CK40HT-36C+TDR | ML180UH110XE60C | R-454B | - - - | - - - | - - - | 30000 | 16 | 13.4 | Yes | 215660218 | All | USA | Yes
EL16KC1-030-230A** | CK40HT-36C+TDR | ML193UH045XE36B | R-454B | - - - | - - - | - - - | 29200 | 15.5 | 13 | Yes | 215660220 | All | USA | No
EL16KC1-030-230A** | CK40HT-36C+TDR | ML193UH070XE36B | R-454B | - - - | - - - | - - - | 29000 | 15.5 | 13.2 | Yes | 215660222 | All | USA | No
EL16KC1-030-230A** | CK40HT-36C+TDR | ML193UH090XE36C | R-454B | - - - | - - - | - - - | 28600 | 16 | 13.4 | Yes | 215660224 | All | USA | Yes
EL16KC1-030-230A** | CK40HT-36C+TDR | ML193UH090XE48C | R-454B | - - - | - - - | - - - | 28800 | 16 | 13.4 | Yes | 215660226 | All | USA | Yes
EL16KC1-030-230A** | CK40HT-36C+TDR | ML193UH110XE48C | R-454B | - - - | - - - | - - - | 28800 | 16 | 13.4 | Yes | 215660228 | All | USA | Yes
EL16KC1-030-230A** | CK40HT-36C+TDR | ML193UH110XE60C | R-454B | - - - | - - - | - - - | 30000 | 16 | 13.4 | Yes | 215660230 | All | USA | Yes
EL16KC1-030-230A** | CK40HT-36C+TDR | ML196UH045XE36B | R-454B | - - - | - - - | - - - | 29400 | 15.5 | 13 | Yes | 215660232 | All | USA,Canada | No
EL16KC1-030-230A** | CK40HT-36C+TDR | ML196UH070XE36B | R-454B | - - - | - - - | - - - | 29200 | 16 | 13.2 | Yes | 215660234 | All | USA,Canada | Yes
EL16KC1-030-230A** | CK40HT-36C+TDR | ML196UH090XE36C | R-454B | - - - | - - - | - - - | 28800 | 16 | 13.4 | Yes | 215660236 | All | USA,Canada | Yes
EL16KC1-030-230A** | CK40HT-36C+TDR | ML196UH090XE48C | R-454B | - - - | - - - | - - - | 28200 | 16 | 13.4 | Yes | 215660238 | All | USA,Canada | Yes
EL16KC1-030-230A** | CK40HT-36C+TDR | ML196UH090XE60C | R-454B | - - - | - - - | - - - | 30000 | 16 | 13.4 | Yes | 215660239 | All | USA,Canada | Yes
EL16KC1-030-230A** | CK40HT-36C+TDR | ML196UH110XE60C | R-454B | - - - | - - - | - - - | 30000 | 15.5 | 13.2 | Yes | 215660241 | All | USA,Canada | No
EL16KC1-030-230A** | CK40HT-36C+TDR | ML296UH090XV48C | R-454B | - - - | - - - | - - - | 29400 | 15.5 | 13.2 | Yes | 215980824 | All | USA,Canada | No
EL16KC1-030-230A** | CK40HT-36C+TDR | SLP99UH090XV36C | R-454B | - - - | - - - | - - - | 28800 | 15.5 | 13.2 | Yes | 215660243 | All | USA,Canada | No
EL16KC1-030-230A** | CK40HT-36C+TDR | SLP99UH090XV48C | R-454B | - - - | - - - | - - - | 28600 | 15.5 | 13.2 | Yes | 215660245 | All | USA,Canada | No
EL16KC1-030-230A** | CK40HT-42C+TDR | - - - | R-454B | - - - | - - - | - - - | 29000 | 14.3 | 12.2 | No | 215660306 | All | USA,Canada | No
EL16KC1-030-230A** | CK40HT-42C+TDR | EL180UH100NE60C | R-454B | - - - | - - - | - - - | 30000 | 16 | 13.6 | Yes | 215660247 | All | USA | Yes
EL16KC1-030-230A** | CK40HT-42C+TDR | EL196UH090XE48C | R-454B | - - - | - - - | - - - | 29400 | 16.5 | 13.8 | Yes | 215660249 | All | USA,Canada | Yes
EL16KC1-030-230A** | CK40HT-42C+TDR | EL196UH110XE60C | R-454B | - - - | - - - | - - - | 30000 | 16.5 | 13.6 | Yes | 215660251 | All | USA,Canada | Yes
EL16KC1-030-230A** | CK40HT-42C+TDR | EL280UH110E48C | R-454B | - - - | - - - | - - - | 29600 | 16.5 | 14 | Yes | 215660253 | All | USA | Yes
EL16KC1-030-230A** | CK40HT-42C+TDR | EL280UH110E60C | R-454B | - - - | - - - | - - - | 30000 | 16.5 | 13.6 | Yes | 215660255 | All | USA | Yes
EL16KC1-030-230A** | CK40HT-42C+TDR | EL280UH110XE60C | R-454B | - - - | - - - | - - - | 30000 | 16.5 | 13.6 | Yes | 215660257 | All | USA | Yes
EL16KC1-030-230A** | CK40HT-42C+TDR | EL297UH045XV36B | R-454B | - - - | - - - | - - - | 29800 | 16 | 13.4 | Yes | 215660259 | All | USA,Canada | Yes
EL16KC1-030-230A** | CK40HT-42C+TDR | EL297UH090XE48C | R-454B | - - - | - - - | - - - | 29600 | 16.5 | 13.8 | Yes | 215660261 | All | USA,Canada | Yes
EL16KC1-030-230A** | CK40HT-42C+TDR | EL297UH090XV36C | R-454B | - - - | - - - | - - - | 29800 | 16 | 13.6 | Yes | 215660263 | All | USA,Canada | Yes
EL16KC1-030-230A** | CK40HT-42C+TDR | EL297UH090XV48C | R-454B | - - - | - - - | - - - | 30000 | 16 | 13.4 | Yes | 215660265 | All | USA,Canada | Yes
EL16KC1-030-230A** | CK40HT-42C+TDR | EL297UH110XE60C | R-454B | - - - | - - - | - - - | 30000 | 16.5 | 13.8 | Yes | 215660267 | All | USA,Canada | Yes
EL16KC1-030-230A** | CK40HT-42C+TDR | EL297UH110XV48C | R-454B | - - - | - - - | - - - | 30000 | 16 | 13.6 | Yes | 215660269 | All | USA,Canada | Yes
EL16KC1-030-230A** | CK40HT-42C+TDR | ML180UH070E36B | R-454B | - - - | - - - | - - - | 30000 | 16.5 | 13.8 | Yes | 215660271 | All | USA | Yes
EL16KC1-030-230A** | CK40HT-42C+TDR | ML180UH090E48B | R-454B | - - - | - - - | - - - | 30000 | 16.5 | 14 | Yes | 215660273 | All | USA | Yes
EL16KC1-030-230A** | CK40HT-42C+TDR | ML180UH090E60C | R-454B | - - - | - - - | - - - | 30000 | 16.8 | 14 | Yes | 215660274 | All | USA | Yes
EL16KC1-030-230A** | CK40HT-42C+TDR | ML180UH110E60C | R-454B | - - - | - - - | - - - | 30000 | 16.5 | 13.8 | Yes | 215660276 | All | USA | Yes
EL16KC1-030-230A** | CK40HT-42C+TDR | ML180UH110XE60C | R-454B | - - - | - - - | - - - | 30000 | 16.5 | 13.8 | Yes | 215660278 | All | USA | Yes
EL16KC1-030-230A** | CK40HT-42C+TDR | ML193UH090XE36C | R-454B | - - - | - - - | - - - | 30000 | 16.5 | 13.8 | Yes | 215660280 | All | USA | Yes
EL16KC1-030-230A** | CK40HT-42C+TDR | ML193UH090XE48C | R-454B | - - - | - - - | - - - | 29200 | 16.5 | 13.8 | Yes | 215660282 | All | USA | Yes
EL16KC1-030-230A** | CK40HT-42C+TDR | ML193UH110XE48C | R-454B | - - - | - - - | - - - | 30000 | 16.5 | 13.8 | Yes | 215660284 | All | USA | Yes
EL16KC1-030-230A** | CK40HT-42C+TDR | ML193UH110XE60C | R-454B | - - - | - - - | - - - | 30000 | 16.5 | 13.8 | Yes | 215660286 | All | USA | Yes
EL16KC1-030-230A** | CK40HT-42C+TDR | ML196UH045XE36B | R-454B | - - - | - - - | - - - | 30000 | 16 | 13.4 | Yes | 215660288 | All | USA,Canada | Yes
EL16KC1-030-230A** | CK40HT-42C+TDR | ML196UH090XE36C | R-454B | - - - | - - - | - - - | 30000 | 16.5 | 13.8 | Yes | 215660290 | All | USA,Canada | Yes
EL16KC1-030-230A** | CK40HT-42C+TDR | ML196UH090XE48C | R-454B | - - - | - - - | - - - | 29400 | 16.5 | 13.8 | Yes | 215660292 | All | USA,Canada | Yes
EL16KC1-030-230A** | CK40HT-42C+TDR | ML196UH090XE60C | R-454B | - - - | - - - | - - - | 30000 | 16.5 | 13.8 | Yes | 215660294 | All | USA,Canada | Yes
EL16KC1-030-230A** | CK40HT-42C+TDR | ML196UH110XE60C | R-454B | - - - | - - - | - - - | 30000 | 16 | 13.6 | Yes | 215660296 | All | USA,Canada | Yes
EL16KC1-030-230A** | CK40HT-42C+TDR | ML296UH070XV36B | R-454B | - - - | - - - | - - - | 30000 | 16 | 13.8 | Yes | 215980834 | All | USA,Canada | Yes
EL16KC1-030-230A** | CK40HT-42C+TDR | ML296UH090XV48C | R-454B | - - - | - - - | - - - | 30200 | 16 | 13.6 | Yes | 215980826 | All | USA,Canada | Yes
EL16KC1-030-230A** | CK40HT-42C+TDR | SL280UH080NV48B | R-454B | - - - | - - - | - - - | 30000 | 16 | 13.4 | Yes | 215660298 | All | USA | Yes
EL16KC1-030-230A** | CK40HT-42C+TDR | SL297UH040NV36B | R-454B | - - - | - - - | - - - | 30000 | 16 | 13.6 | Yes | 215660300 | All | USA,Canada | Yes
EL16KC1-030-230A** | CK40HT-42C+TDR | SLP99UH090XV36C | R-454B | - - - | - - - | - - - | 29800 | 16 | 13.6 | Yes | 215660302 | All | USA,Canada | Yes
EL16KC1-030-230A** | CK40HT-42C+TDR | SLP99UH090XV48C | R-454B | - - - | - - - | - - - | 30000 | 16 | 13.4 | Yes | 215660304 | All | USA,Canada | Yes
EL16KC1-030-230A** | CK40HT-48B+TDR | - - - | R-454B | - - - | - - - | - - - | 28800 | 14.3 | 12 | No | 215660388 | All | USA,Canada | No
EL16KC1-030-230A** | CK40HT-48B+TDR | EL180UH060NE36A | R-454B | - - - | - - - | - - - | 29600 | 16 | 13.4 | Yes | 215660308 | All | USA | Yes
EL16KC1-030-230A** | CK40HT-48B+TDR | EL180UH080NE48B | R-454B | - - - | - - - | - - - | 30000 | 15.5 | 13.2 | Yes | 215660310 | All | USA | No
EL16KC1-030-230A** | CK40HT-48B+TDR | EL195UH040NE36B | R-454B | - - - | - - - | - - - | 29200 | 16 | 13.2 | Yes | 215660312 | All | USA | Yes
EL16KC1-030-230A** | CK40HT-48B+TDR | EL196UH030XE36B | R-454B | - - - | - - - | - - - | 29000 | 15.5 | 13.2 | Yes | 215660314 | All | USA,Canada | No
EL16KC1-030-230A** | CK40HT-48B+TDR | EL196UH045XE36B | R-454B | - - - | - - - | - - - | 29800 | 15.5 | 13.2 | Yes | 215660316 | All | USA,Canada | No
EL16KC1-030-230A** | CK40HT-48B+TDR | EL196UH070XE36B | R-454B | - - - | - - - | - - - | 29800 | 16 | 13.2 | Yes | 215660318 | All | USA,Canada | Yes
EL16KC1-030-230A** | CK40HT-48B+TDR | EL280UH045E36A | R-454B | - - - | - - - | - - - | 30000 | 16.5 | 13.6 | Yes | 215660320 | All | USA | Yes
EL16KC1-030-230A** | CK40HT-48B+TDR | EL280UH070E36A | R-454B | - - - | - - - | - - - | 30000 | 16 | 13.4 | Yes | 215660322 | All | USA | Yes
EL16KC1-030-230A** | CK40HT-48B+TDR | EL280UH090E36B | R-454B | - - - | - - - | - - - | 30000 | 16.5 | 13.8 | Yes | 215660324 | All | USA | Yes
EL16KC1-030-230A** | CK40HT-48B+TDR | EL280UH090E48B | R-454B | - - - | - - - | - - - | 29800 | 16.5 | 13.6 | Yes | 215660326 | All | USA | Yes
EL16KC1-030-230A** | CK40HT-48B+TDR | EL280UH090XE48B | R-454B | - - - | - - - | - - - | 29800 | 16.5 | 13.6 | Yes | 215660328 | All | USA | Yes
EL16KC1-030-230A** | CK40HT-48B+TDR | EL297UH045XE36B | R-454B | - - - | - - - | - - - | 30000 | 16 | 13.4 | Yes | 215660329 | All | USA,Canada | Yes
EL16KC1-030-230A** | CK40HT-48B+TDR | EL297UH045XV36B | R-454B | - - - | - - - | - - - | 29600 | 15.5 | 13.2 | Yes | 215660332 | All | USA,Canada | No
EL16KC1-030-230A** | CK40HT-48B+TDR | EL297UH070XE36B | R-454B | - - - | - - - | - - - | 29800 | 16 | 13.4 | Yes | 215660333 | All | USA,Canada | Yes
EL16KC1-030-230A** | CK40HT-48B+TDR | EL297UH070XV36B | R-454B | - - - | - - - | - - - | 29800 | 16 | 13.4 | Yes | 215660335 | All | USA,Canada | Yes
EL16KC1-030-230A** | CK40HT-48B+TDR | ML180UH070E36B | R-454B | - - - | - - - | - - - | 29800 | 16 | 13.4 | Yes | 215660338 | All | USA | Yes
EL16KC1-030-230A** | CK40HT-48B+TDR | ML180UH070V36B | R-454B | - - - | - - - | - - - | 30000 | 16 | 13.6 | Yes | 215660340 | All | USA | Yes
EL16KC1-030-230A** | CK40HT-48B+TDR | ML180UH070V48B | R-454B | - - - | - - - | - - - | 30000 | 16.5 | 13.8 | Yes | 215660341 | All | USA | Yes
EL16KC1-030-230A** | CK40HT-48B+TDR | ML180UH070XE36B | R-454B | - - - | - - - | - - - | 29800 | 16 | 13.4 | Yes | 215660343 | All | USA | Yes
EL16KC1-030-230A** | CK40HT-48B+TDR | ML180UH090E48B | R-454B | - - - | - - - | - - - | 30000 | 16.5 | 13.6 | Yes | 215660345 | All | USA | Yes
EL16KC1-030-230A** | CK40HT-48B+TDR | ML180UH090V48B | R-454B | - - - | - - - | - - - | 30000 | 16 | 13.4 | Yes | 215660347 | All | USA | Yes
EL16KC1-030-230A** | CK40HT-48B+TDR | ML180UH090XE48B | R-454B | - - - | - - - | - - - | 30000 | 16.5 | 13.6 | Yes | 215660349 | All | USA | Yes
EL16KC1-030-230A** | CK40HT-48B+TDR | ML193UH030XE36B | R-454B | - - - | - - - | - - - | 30000 | 16 | 13.4 | Yes | 215660351 | All | USA | Yes
EL16KC1-030-230A** | CK40HT-48B+TDR | ML193UH045XE36B | R-454B | - - - | - - - | - - - | 29800 | 16 | 13.4 | Yes | 215660353 | All | USA | Yes
EL16KC1-030-230A** | CK40HT-48B+TDR | ML193UH070XE36B | R-454B | - - - | - - - | - - - | 29800 | 16 | 13.4 | Yes | 215660355 | All | USA | Yes
EL16KC1-030-230A** | CK40HT-48B+TDR | ML193UH090XE48C | R-454B | - - - | - - - | - - - | 30000 | 16 | 13.6 | Yes | 215660357 | All | USA | Yes
EL16KC1-030-230A** | CK40HT-48B+TDR | ML193UH110XE48C | R-454B | - - - | - - - | - - - | 30000 | 16.5 | 13.6 | Yes | 215660359 | All | USA | Yes
EL16KC1-030-230A** | CK40HT-48B+TDR | ML193UH110XE60C | R-454B | - - - | - - - | - - - | 30000 | 16 | 13.6 | Yes | 215660361 | All | USA | Yes
EL16KC1-030-230A** | CK40HT-48B+TDR | ML196UH030XE36B | R-454B | - - - | - - - | - - - | 29000 | 15.5 | 13.2 | Yes | 215660363 | All | USA,Canada | No
EL16KC1-030-230A** | CK40HT-48B+TDR | ML196UH045XE36B | R-454B | - - - | - - - | - - - | 29800 | 15.5 | 13.2 | Yes | 215660365 | All | USA,Canada | No
EL16KC1-030-230A** | CK40HT-48B+TDR | ML196UH070XE36B | R-454B | - - - | - - - | - - - | 29800 | 16 | 13.4 | Yes | 215660367 | All | USA,Canada | Yes
EL16KC1-030-230A** | CK40HT-48B+TDR | ML196UH070XE48B | R-454B | - - - | - - - | - - - | 29000 | 16 | 13.2 | Yes | 215660369 | All | USA,Canada | Yes
EL16KC1-030-230A** | CK40HT-48B+TDR | ML196UH090XE48C | R-454B | - - - | - - - | - - - | 30000 | 16 | 13.6 | Yes | 215660371 | All | USA,Canada | Yes
EL16KC1-030-230A** | CK40HT-48B+TDR | ML296UH045XV36B | R-454B | - - - | - - - | - - - | 30000 | 16 | 13.4 | Yes | 215660373 | All | USA,Canada | Yes
EL16KC1-030-230A** | CK40HT-48B+TDR | ML296UH070XV36B | R-454B | - - - | - - - | - - - | 29600 | 16 | 13.4 | Yes | 215980828 | All | USA,Canada | Yes
EL16KC1-030-230A** | CK40HT-48B+TDR | SL280UH080NV48B | R-454B | - - - | - - - | - - - | 30000 | 16 | 13.4 | Yes | 215660375 | All | USA | Yes
EL16KC1-030-230A** | CK40HT-48B+TDR | SL280UH090V36B | R-454B | - - - | - - - | - - - | 30000 | 16 | 13.6 | Yes | 215660377 | All | USA | Yes
EL16KC1-030-230A** | CK40HT-48B+TDR | SL280UH090V48B | R-454B | - - - | - - - | - - - | 30000 | 16 | 13.4 | Yes | 215660380 | All | USA | Yes
EL16KC1-030-230A** | CK40HT-48B+TDR | SL280UH090XV48B | R-454B | - - - | - - - | - - - | 30000 | 16 | 13.4 | Yes | 215660382 | All | USA | Yes
EL16KC1-030-230A** | CK40HT-48B+TDR | SL297UH040NV36B | R-454B | - - - | - - - | - - - | 29800 | 16 | 13.4 | Yes | 215660384 | All | USA,Canada | Yes
EL16KC1-030-230A** | CK40HT-48B+TDR | SLP99UH070XV36B | R-454B | - - - | - - - | - - - | 29800 | 16 | 13.4 | Yes | 215660386 | All | USA,Canada | Yes
EL16KC1-030-230A** | CK40HT-48C+TDR | - - - | R-454B | - - - | - - - | - - - | 28800 | 14.3 | 12.2 | No | 215660440 | All | USA,Canada | No
EL16KC1-030-230A** | CK40HT-48C+TDR | EL180UH100NE60C | R-454B | - - - | - - - | - - - | 30000 | 15.5 | 13.4 | Yes | 215660390 | All | USA | No
EL16KC1-030-230A** | CK40HT-48C+TDR | EL196UH090XE48C | R-454B | - - - | - - - | - - - | 30000 | 16 | 13.6 | Yes | 215660392 | All | USA,Canada | Yes
EL16KC1-030-230A** | CK40HT-48C+TDR | EL196UH110XE60C | R-454B | - - - | - - - | - - - | 30000 | 16 | 13.6 | Yes | 215660394 | All | USA,Canada | Yes
EL16KC1-030-230A** | CK40HT-48C+TDR | EL280UH110E48C | R-454B | - - - | - - - | - - - | 29800 | 16.5 | 13.8 | Yes | 215660396 | All | USA | Yes
EL16KC1-030-230A** | CK40HT-48C+TDR | EL280UH110E60C | R-454B | - - - | - - - | - - - | 30000 | 16 | 13.6 | Yes | 215660398 | All | USA | Yes
EL16KC1-030-230A** | CK40HT-48C+TDR | EL280UH110XE60C | R-454B | - - - | - - - | - - - | 30000 | 16 | 13.6 | Yes | 215660400 | All | USA | Yes
EL16KC1-030-230A** | CK40HT-48C+TDR | EL297UH090XE48C | R-454B | - - - | - - - | - - - | 30000 | 16 | 13.6 | Yes | 215660402 | All | USA,Canada | Yes
EL16KC1-030-230A** | CK40HT-48C+TDR | EL297UH090XV36C | R-454B | - - - | - - - | - - - | 30000 | 16 | 13.4 | Yes | 215660404 | All | USA,Canada | Yes
EL16KC1-030-230A** | CK40HT-48C+TDR | EL297UH090XV48C | R-454B | - - - | - - - | - - - | 30000 | 16 | 13.4 | Yes | 215660406 | All | USA,Canada | Yes
EL16KC1-030-230A** | CK40HT-48C+TDR | EL297UH110XE60C | R-454B | - - - | - - - | - - - | 30000 | 16 | 13.6 | Yes | 215660408 | All | USA,Canada | Yes
EL16KC1-030-230A** | CK40HT-48C+TDR | EL297UH110XV48C | R-454B | - - - | - - - | - - - | 30000 | 16 | 13.4 | Yes | 215660410 | All | USA,Canada | Yes
EL16KC1-030-230A** | CK40HT-48C+TDR | ML180UH090E60C | R-454B | - - - | - - - | - - - | 30000 | 16.5 | 13.8 | Yes | 215660412 | All | USA | Yes
EL16KC1-030-230A** | CK40HT-48C+TDR | ML180UH110E60C | R-454B | - - - | - - - | - - - | 30000 | 16 | 13.6 | Yes | 215660414 | All | USA | Yes
EL16KC1-030-230A** | CK40HT-48C+TDR | ML180UH110XE60C | R-454B | - - - | - - - | - - - | 30000 | 16 | 13.6 | Yes | 215660416 | All | USA | Yes
EL16KC1-030-230A** | CK40HT-48C+TDR | ML193UH090XE36C | R-454B | - - - | - - - | - - - | 30000 | 16 | 13.4 | Yes | 215660418 | All | USA | Yes
EL16KC1-030-230A** | CK40HT-48C+TDR | ML193UH090XE48C | R-454B | - - - | - - - | - - - | 30000 | 16 | 13.4 | Yes | 215660420 | All | USA | Yes
EL16KC1-030-230A** | CK40HT-48C+TDR | ML193UH110XE48C | R-454B | - - - | - - - | - - - | 30000 | 16 | 13.6 | Yes | 215660422 | All | USA | Yes
EL16KC1-030-230A** | CK40HT-48C+TDR | ML193UH110XE60C | R-454B | - - - | - - - | - - - | 30000 | 16 | 13.6 | Yes | 215660424 | All | USA | Yes
EL16KC1-030-230A** | CK40HT-48C+TDR | ML196UH090XE36C | R-454B | - - - | - - - | - - - | 29600 | 16 | 13.4 | Yes | 215660426 | All | USA,Canada | Yes
EL16KC1-030-230A** | CK40HT-48C+TDR | ML196UH090XE48C | R-454B | - - - | - - - | - - - | 30000 | 16 | 13.6 | Yes | 215660428 | All | USA,Canada | Yes
EL16KC1-030-230A** | CK40HT-48C+TDR | ML196UH090XE60C | R-454B | - - - | - - - | - - - | 30000 | 16 | 13.6 | Yes | 215660430 | All | USA,Canada | Yes
EL16KC1-030-230A** | CK40HT-48C+TDR | ML196UH110XE60C | R-454B | - - - | - - - | - - - | 30000 | 16 | 13.4 | Yes | 215660432 | All | USA,Canada | Yes
EL16KC1-030-230A** | CK40HT-48C+TDR | ML296UH090XV48C | R-454B | - - - | - - - | - - - | 30000 | 16 | 13.4 | Yes | 215980830 | All | USA,Canada | Yes
EL16KC1-030-230A** | CK40HT-48C+TDR | SL280UH080NV48B | R-454B | - - - | - - - | - - - | 30000 | 15.5 | 13.2 | Yes | 215660434 | All | USA | No
EL16KC1-030-230A** | CK40HT-48C+TDR | SLP99UH090XV36C | R-454B | - - - | - - - | - - - | 29600 | 16 | 13.4 | Yes | 215660436 | All | USA,Canada | Yes
EL16KC1-030-230A** | CK40HT-48C+TDR | SLP99UH090XV48C | R-454B | - - - | - - - | - - - | 30000 | 15.5 | 13.2 | Yes | 215660438 | All | USA,Canada | No
EL16KC1-036-230A** | CBK45UHET-030-230 | - - - | R-454B | - - - | - - - | - - - | 36000 | 15.2 | 13.2 | Yes | 215660511 | All | USA,Canada | No
EL16KC1-036-230A** | CBK45UHET-036-230 | - - - | R-454B | - - - | - - - | - - - | 36000 | 16 | 13.6 | Yes | 215660513 | All | USA,Canada | Yes
EL16KC1-036-230A** | CBK45UHET-042-230 | - - - | R-454B | - - - | - - - | - - - | 36000 | 15.2 | 13.2 | Yes | 215660515 | All | USA,Canada | No
EL16KC1-036-230A** | CBK45UHET-048-230 | - - - | R-454B | - - - | - - - | - - - | 36000 | 16 | 14 | Yes | 215660517 | All | USA,Canada | Yes
EL16KC1-036-230A** | CBK45UHPT-042-230 | - - - | R-454B | - - - | - - - | - - - | 36000 | 15.5 | 13.4 | Yes | 215660519 | All | USA,Canada | No
EL16KC1-036-230A** | CBK45UHVT-024-230 | - - - | R-454B | - - - | - - - | - - - | 35800 | 14.3 | 12.8 | No | 215660521 | All | USA,Canada | No
EL16KC1-036-230A** | CBK45UHVT-030-230 | - - - | R-454B | - - - | - - - | - - - | 36000 | 15.5 | 13.4 | Yes | 215660523 | All | USA,Canada | No
EL16KC1-036-230A** | CBK45UHVT-036-230 | - - - | R-454B | - - - | - - - | - - - | 36000 | 15.5 | 13.6 | Yes | 215660525 | All | USA,Canada | No
EL16KC1-036-230A** | CBK45UHVT-042-230 | - - - | R-454B | - - - | - - - | - - - | 36000 | 16 | 13.8 | Yes | 215660527 | All | USA,Canada | Yes
EL16KC1-036-230A** | CBK45UHVT-048-230 | - - - | R-454B | - - - | - - - | - - - | 36000 | 16 | 14 | Yes | 215660529 | All | USA,Canada | Yes
EL16KC1-036-230A** | CBK47UHET-030-230 | - - - | R-454B | - - - | - - - | - - - | 35800 | 15.2 | 13.4 | Yes | 215660531 | All | USA,Canada | No
EL16KC1-036-230A** | CBK47UHET-036-230 | - - - | R-454B | - - - | - - - | - - - | 36000 | 15.5 | 13.4 | Yes | 215660533 | All | USA,Canada | No
EL16KC1-036-230A** | CBK47UHET-042-230 | - - - | R-454B | - - - | - - - | - - - | 36000 | 16 | 14 | Yes | 215660535 | All | USA,Canada | Yes
EL16KC1-036-230A** | CBK47UHET-048-230 | - - - | R-454B | - - - | - - - | - - - | 36000 | 15.5 | 13.6 | Yes | 215660537 | All | USA,Canada | No
EL16KC1-036-230A** | CBK48MVT-018/024-230 | - - - | R-454B | - - - | - - - | - - - | 35600 | 14.7 | 13 | No | 215660539 | All | USA,Canada | No
EL16KC1-036-230A** | CBK48MVT-030-230 | - - - | R-454B | - - - | - - - | - - - | 36000 | 15.5 | 13.4 | Yes | 215660541 | All | USA,Canada | No
EL16KC1-036-230A** | CBK48MVT-036-230 | - - - | R-454B | - - - | - - - | - - - | 36000 | 15.5 | 13.4 | Yes | 215660543 | All | USA,Canada | No
EL16KC1-036-230A** | CBK48MVT-042-230 | - - - | R-454B | - - - | - - - | - - - | 36000 | 16 | 14 | Yes | 215660545 | All | USA,Canada | Yes
EL16KC1-036-230A** | CBK48MVT-048-230 | - - - | R-454B | - - - | - - - | - - - | 36000 | 16.5 | 14 | Yes | 215660547 | All | USA,Canada | Yes
EL16KC1-036-230A** | CK40[C,U]T-24A+TDR | EL180UH040NE36A | R-454B | - - - | - - - | - - - | 35200 | 14.7 | 12.8 | No | 215660549 | All | USA | No
EL16KC1-036-230A** | CK40[C,U]T-24A+TDR | EL180UH060NE36A | R-454B | - - - | - - - | - - - | 35200 | 14.7 | 12.8 | No | 215660551 | All | USA | No
EL16KC1-036-230A** | CK40[C,U]T-24A+TDR | EL280UH070E36A | R-454B | - - - | - - - | - - - | 35200 | 14.7 | 12.8 | No | 215660553 | All | USA | No
EL16KC1-036-230A** | CK40[C,U]T-24A+TDR | EL280UH070XE36A | R-454B | - - - | - - - | - - - | 35200 | 14.7 | 12.8 | No | 215660555 | All | USA | No
EL16KC1-036-230A** | CK40[C,U]T-24A+TDR | ML180UH030V36A | R-454B | - - - | - - - | - - - | 35200 | 14.7 | 13 | No | 215660557 | All | USA | No
EL16KC1-036-230A** | CK40[C,U]T-24A+TDR | ML180UH045E36A | R-454B | - - - | - - - | - - - | 35400 | 14.7 | 13 | No | 215660559 | All | USA | No
EL16KC1-036-230A** | CK40[C,U]T-24A+TDR | ML180UH045V36A | R-454B | - - - | - - - | - - - | 35200 | 14.7 | 13 | No | 215660561 | All | USA | No
EL16KC1-036-230A** | CK40[C,U]T-24A+TDR | ML180UH045XE36A | R-454B | - - - | - - - | - - - | 35400 | 14.7 | 13 | No | 215660563 | All | USA | No
EL16KC1-036-230A** | CK40[C,U]T-24A+TDR | ML180UH070E36A | R-454B | - - - | - - - | - - - | 35400 | 14.7 | 12.8 | No | 215660565 | All | USA | No
EL16KC1-036-230A** | CK40[C,U]T-24A+TDR | ML180UH070V36A | R-454B | - - - | - - - | - - - | 35400 | 14.7 | 13 | No | 215660567 | All | USA | No
EL16KC1-036-230A** | CK40[C,U]T-24A+TDR | ML180UH070XE36A | R-454B | - - - | - - - | - - - | 35400 | 14.7 | 12.8 | No | 215660569 | All | USA | No
EL16KC1-036-230A** | CK40[C,U]T-24A+TDR | SL280UH060NV36A | R-454B | - - - | - - - | - - - | 35800 | 14.7 | 13 | No | 215660570 | All | USA | No
EL16KC1-036-230A** | CK40[C,U]T-24A+TDR | SL280UH070V36A | R-454B | - - - | - - - | - - - | 35200 | 14.7 | 12.8 | No | 215660572 | All | USA | No
EL16KC1-036-230A** | CK40[C,U]T-24A+TDR | SL280UH070XV36A | R-454B | - - - | - - - | - - - | 35200 | 14.7 | 12.8 | No | 215660574 | All | USA | No
EL16KC1-036-230A** | CK40[C,U]T-24B+TDR | EL180UH080NE48B | R-454B | - - - | - - - | - - - | 35200 | 14.7 | 12.6 | No | 215660576 | All | USA | No
EL16KC1-036-230A** | CK40[C,U]T-24B+TDR | EL280UH070E36A | R-454B | - - - | - - - | - - - | 35200 | 14.7 | 13 | No | 215660578 | All | USA | No
EL16KC1-036-230A** | CK40[C,U]T-24B+TDR | EL280UH090E36B | R-454B | - - - | - - - | - - - | 35400 | 14.7 | 13 | No | 215660580 | All | USA | No
EL16KC1-036-230A** | CK40[C,U]T-24B+TDR | EL280UH090E48B | R-454B | - - - | - - - | - - - | 35400 | 15.2 | 13 | Yes | 215660582 | All | USA | No
EL16KC1-036-230A** | CK40[C,U]T-24B+TDR | EL280UH090XE48B | R-454B | - - - | - - - | - - - | 35400 | 15.2 | 13 | Yes | 215660584 | All | USA | No
EL16KC1-036-230A** | CK40[C,U]T-24B+TDR | EL297UH045XE36B | R-454B | - - - | - - - | - - - | 35200 | 14.7 | 12.6 | No | 215660586 | All | USA,Canada | No
EL16KC1-036-230A** | CK40[C,U]T-24B+TDR | EL297UH045XV36B | R-454B | - - - | - - - | - - - | 35000 | 14.7 | 12.6 | No | 215660588 | All | USA,Canada | No
EL16KC1-036-230A** | CK40[C,U]T-24B+TDR | EL297UH070XE36B | R-454B | - - - | - - - | - - - | 35200 | 14.7 | 12.6 | No | 215660590 | All | USA,Canada | No
EL16KC1-036-230A** | CK40[C,U]T-24B+TDR | EL297UH070XV36B | R-454B | - - - | - - - | - - - | 35200 | 14.7 | 13 | No | 215660592 | All | USA,Canada | No
EL16KC1-036-230A** | CK40[C,U]T-24B+TDR | ML180UH070E36B | R-454B | - - - | - - - | - - - | 35800 | 14.7 | 13 | No | 215660594 | All | USA | No
EL16KC1-036-230A** | CK40[C,U]T-24B+TDR | ML180UH070V36B | R-454B | - - - | - - - | - - - | 36000 | 15.2 | 13.2 | Yes | 215660596 | All | USA | No
EL16KC1-036-230A** | CK40[C,U]T-24B+TDR | ML180UH070V48B | R-454B | - - - | - - - | - - - | 35600 | 15.2 | 13.2 | Yes | 215660598 | All | USA | No
EL16KC1-036-230A** | CK40[C,U]T-24B+TDR | ML180UH070XE36B | R-454B | - - - | - - - | - - - | 35800 | 14.7 | 13 | No | 215660600 | All | USA | No
EL16KC1-036-230A** | CK40[C,U]T-24B+TDR | ML180UH090E48B | R-454B | - - - | - - - | - - - | 35200 | 15.2 | 13 | Yes | 215660602 | All | USA | No
EL16KC1-036-230A** | CK40[C,U]T-24B+TDR | ML180UH090V48B | R-454B | - - - | - - - | - - - | 35200 | 14.7 | 13 | No | 215660604 | All | USA | No
EL16KC1-036-230A** | CK40[C,U]T-24B+TDR | ML180UH090XE48B | R-454B | - - - | - - - | - - - | 35200 | 15.2 | 13 | Yes | 215660606 | All | USA | No
EL16KC1-036-230A** | CK40[C,U]T-24B+TDR | ML193UH030XE36B | R-454B | - - - | - - - | - - - | 35200 | 14.3 | 12.4 | No | 215660608 | All | USA | No
EL16KC1-036-230A** | CK40[C,U]T-24B+TDR | ML193UH045XE36B | R-454B | - - - | - - - | - - - | 35000 | 14.7 | 12.8 | No | 215660610 | All | USA | No
EL16KC1-036-230A** | CK40[C,U]T-24B+TDR | ML193UH070XE36B | R-454B | - - - | - - - | - - - | 35800 | 14.7 | 12.8 | No | 215660612 | All | USA | No
EL16KC1-036-230A** | CK40[C,U]T-24B+TDR | ML196UH070XE36B | R-454B | - - - | - - - | - - - | 35800 | 14.7 | 12.8 | No | 215660614 | All | USA,Canada | No
EL16KC1-036-230A** | CK40[C,U]T-24B+TDR | ML196UH070XE48B | R-454B | - - - | - - - | - - - | 35600 | 14.3 | 12.4 | No | 215660616 | All | USA,Canada | No
EL16KC1-036-230A** | CK40[C,U]T-24B+TDR | ML296UH045XV36B | R-454B | - - - | - - - | - - - | 35200 | 14.7 | 13 | No | 215660618 | All | USA,Canada | No
EL16KC1-036-230A** | CK40[C,U]T-24B+TDR | ML296UH070XV36B | R-454B | - - - | - - - | - - - | 35400 | 14.7 | 13 | No | 215980872 | All | USA,Canada | No
EL16KC1-036-230A** | CK40[C,U]T-24B+TDR | SL280UH080NV48B | R-454B | - - - | - - - | - - - | 35400 | 14.7 | 12.8 | No | 215660620 | All | USA | No
EL16KC1-036-230A** | CK40[C,U]T-24B+TDR | SL280UH090V36B | R-454B | - - - | - - - | - - - | 35400 | 15.2 | 13 | Yes | 215660622 | All | USA | No
EL16KC1-036-230A** | CK40[C,U]T-24B+TDR | SL280UH090V48B | R-454B | - - - | - - - | - - - | 36000 | 14.7 | 13 | No | 215660624 | All | USA | No
EL16KC1-036-230A** | CK40[C,U]T-24B+TDR | SL280UH090XV48B | R-454B | - - - | - - - | - - - | 36000 | 14.7 | 13 | No | 215660626 | All | USA | No
EL16KC1-036-230A** | CK40[C,U]T-24B+TDR | SL297UH040NV36B | R-454B | - - - | - - - | - - - | 35800 | 14.7 | 13 | No | 215660627 | All | USA,Canada | No
EL16KC1-036-230A** | CK40[C,U]T-24B+TDR | SLP99UH070XV36B | R-454B | - - - | - - - | - - - | 35200 | 14.7 | 13 | No | 215660629 | All | USA,Canada | No
EL16KC1-036-230A** | CK40[C,U]T-30/36A+TDR | ML180UH030V36A | R-454B | - - - | - - - | - - - | 34000 | 14.3 | 12.6 | No | 215660631 | All | USA | No
EL16KC1-036-230A** | CK40[C,U]T-30/36A+TDR | ML180UH045E36A | R-454B | - - - | - - - | - - - | 34400 | 14.3 | 12.6 | No | 215660633 | All | USA | No
EL16KC1-036-230A** | CK40[C,U]T-30/36A+TDR | ML180UH045V36A | R-454B | - - - | - - - | - - - | 34200 | 14.3 | 12.6 | No | 215660635 | All | USA | No
EL16KC1-036-230A** | CK40[C,U]T-30/36A+TDR | ML180UH045XE36A | R-454B | - - - | - - - | - - - | 34400 | 14.3 | 12.6 | No | 215660637 | All | USA | No
EL16KC1-036-230A** | CK40[C,U]T-30/36A+TDR | ML180UH070V36A | R-454B | - - - | - - - | - - - | 34200 | 14.3 | 12.6 | No | 215660638 | All | USA | No
EL16KC1-036-230A** | CK40[C,U]T-30/36A+TDR | SL280UH060NV36A | R-454B | - - - | - - - | - - - | 34800 | 14.3 | 12.8 | No | 215660639 | All | USA | No
EL16KC1-036-230A** | CK40[C,U]T-30/36B+TDR | EL280UH070E36A | R-454B | - - - | - - - | - - - | 34200 | 14.3 | 12.6 | No | 215660640 | All | USA | No
EL16KC1-036-230A** | CK40[C,U]T-30/36B+TDR | EL280UH070XE36A | R-454B | - - - | - - - | - - - | 34200 | 14.3 | 12.6 | No | 215660641 | All | USA | No
EL16KC1-036-230A** | CK40[C,U]T-30/36B+TDR | EL280UH090E36B | R-454B | - - - | - - - | - - - | 34600 | 14.3 | 12.8 | No | 215660642 | All | USA | No
EL16KC1-036-230A** | CK40[C,U]T-30/36B+TDR | EL280UH090E48B | R-454B | - - - | - - - | - - - | 34600 | 14.3 | 12.8 | No | 215660643 | All | USA | No
EL16KC1-036-230A** | CK40[C,U]T-30/36B+TDR | EL280UH090XE48B | R-454B | - - - | - - - | - - - | 34600 | 14.3 | 12.8 | No | 215660644 | All | USA | No
EL16KC1-036-230A** | CK40[C,U]T-30/36B+TDR | EL297UH070XV36B | R-454B | - - - | - - - | - - - | 34200 | 14.3 | 12.4 | No | 215660645 | All | USA,Canada | No
EL16KC1-036-230A** | CK40[C,U]T-30/36B+TDR | EL297UH110XV60C | R-454B | - - - | - - - | - - - | 35200 | 14.3 | 12.6 | No | 215660646 | All | USA,Canada | No
EL16KC1-036-230A** | CK40[C,U]T-30/36B+TDR | ML180UH070E36B | R-454B | - - - | - - - | - - - | 34800 | 14.3 | 12.6 | No | 215660647 | All | USA | No
EL16KC1-036-230A** | CK40[C,U]T-30/36B+TDR | ML180UH070V36B | R-454B | - - - | - - - | - - - | 34200 | 14.3 | 12.8 | No | 215660648 | All | USA | No
EL16KC1-036-230A** | CK40[C,U]T-30/36B+TDR | ML180UH070V48B | R-454B | - - - | - - - | - - - | 35200 | 14.3 | 13 | No | 215660649 | All | USA | No
EL16KC1-036-230A** | CK40[C,U]T-30/36B+TDR | ML180UH070XE36B | R-454B | - - - | - - - | - - - | 34800 | 14.3 | 12.6 | No | 215660650 | All | USA | No
EL16KC1-036-230A** | CK40[C,U]T-30/36B+TDR | ML180UH090E48B | R-454B | - - - | - - - | - - - | 34400 | 14.7 | 12.8 | No | 215660651 | All | USA | No
EL16KC1-036-230A** | CK40[C,U]T-30/36B+TDR | ML180UH090V48B | R-454B | - - - | - - - | - - - | 34000 | 14.3 | 12.6 | No | 215660652 | All | USA | No
EL16KC1-036-230A** | CK40[C,U]T-30/36B+TDR | ML180UH090XE48B | R-454B | - - - | - - - | - - - | 34400 | 14.7 | 12.8 | No | 215660653 | All | USA | No
EL16KC1-036-230A** | CK40[C,U]T-30/36B+TDR | ML193UH070XE36B | R-454B | - - - | - - - | - - - | 34000 | 14.3 | 12.4 | No | 215660654 | All | USA | No
EL16KC1-036-230A** | CK40[C,U]T-30/36B+TDR | ML296UH045XV36B | R-454B | - - - | - - - | - - - | 34000 | 14.3 | 12.6 | No | 215660655 | All | USA,Canada | No
EL16KC1-036-230A** | CK40[C,U]T-30/36B+TDR | ML296UH070XV36B | R-454B | - - - | - - - | - - - | 34200 | 14.3 | 12.6 | No | 215980846 | All | USA,Canada | No
EL16KC1-036-230A** | CK40[C,U]T-30/36B+TDR | SL280UH090V36B | R-454B | - - - | - - - | - - - | 35000 | 14.3 | 12.8 | No | 215660656 | All | USA | No
EL16KC1-036-230A** | CK40[C,U]T-30/36B+TDR | SL280UH090V48B | R-454B | - - - | - - - | - - - | 34800 | 14.3 | 12.6 | No | 215660657 | All | USA | No
EL16KC1-036-230A** | CK40[C,U]T-30/36B+TDR | SL280UH090XV48B | R-454B | - - - | - - - | - - - | 34800 | 14.3 | 12.6 | No | 215660658 | All | USA | No
EL16KC1-036-230A** | CK40[C,U]T-30/36B+TDR | SL297UH040NV36B | R-454B | - - - | - - - | - - - | 34000 | 14.3 | 12.4 | No | 215660659 | All | USA,Canada | No
EL16KC1-036-230A** | CK40[C,U]T-30/36B+TDR | SLP99UH070XV36B | R-454B | - - - | - - - | - - - | 34000 | 14.3 | 12.6 | No | 215660660 | All | USA,Canada | No
EL16KC1-036-230A** | CK40[C,U]T-30/36C+TDR | EL196UH090XE48C | R-454B | - - - | - - - | - - - | 34400 | 14.3 | 12.6 | No | 215660661 | All | USA,Canada | No
EL16KC1-036-230A** | CK40[C,U]T-30/36C+TDR | EL196UH110XE60C | R-454B | - - - | - - - | - - - | 34400 | 14.3 | 12.8 | No | 215660662 | All | USA,Canada | No
EL16KC1-036-230A** | CK40[C,U]T-30/36C+TDR | EL280UH110E48C | R-454B | - - - | - - - | - - - | 34200 | 14.7 | 13 | No | 215660663 | All | USA | No
EL16KC1-036-230A** | CK40[C,U]T-30/36C+TDR | EL280UH110E60C | R-454B | - - - | - - - | - - - | 34800 | 14.7 | 12.8 | No | 215660664 | All | USA | No
EL16KC1-036-230A** | CK40[C,U]T-30/36C+TDR | EL280UH110XE60C | R-454B | - - - | - - - | - - - | 34800 | 14.7 | 12.8 | No | 215660665 | All | USA | No
EL16KC1-036-230A** | CK40[C,U]T-30/36C+TDR | EL297UH090XE48C | R-454B | - - - | - - - | - - - | 34400 | 14.3 | 12.8 | No | 215660666 | All | USA,Canada | No
EL16KC1-036-230A** | CK40[C,U]T-30/36C+TDR | EL297UH090XV36C | R-454B | - - - | - - - | - - - | 34200 | 14.3 | 12.6 | No | 215660667 | All | USA,Canada | No
EL16KC1-036-230A** | CK40[C,U]T-30/36C+TDR | EL297UH110XE60C | R-454B | - - - | - - - | - - - | 34400 | 14.3 | 12.8 | No | 215660668 | All | USA,Canada | No
EL16KC1-036-230A** | CK40[C,U]T-30/36C+TDR | EL297UH110XV48C | R-454B | - - - | - - - | - - - | 34200 | 14.3 | 12.6 | No | 215660669 | All | USA,Canada | No
EL16KC1-036-230A** | CK40[C,U]T-30/36C+TDR | EL297UH110XV60C | R-454B | - - - | - - - | - - - | 35200 | 14.3 | 12.6 | No | 215660670 | All | USA,Canada | No
EL16KC1-036-230A** | CK40[C,U]T-30/36C+TDR | ML180UH090E60C | R-454B | - - - | - - - | - - - | 35200 | 14.3 | 13 | No | 215660671 | All | USA | No
EL16KC1-036-230A** | CK40[C,U]T-30/36C+TDR | ML180UH110E60C | R-454B | - - - | - - - | - - - | 35000 | 14.3 | 12.8 | No | 215660672 | All | USA | No
EL16KC1-036-230A** | CK40[C,U]T-30/36C+TDR | ML180UH110V60C | R-454B | - - - | - - - | - - - | 35400 | 14.3 | 13 | No | 215660673 | All | USA | No
EL16KC1-036-230A** | CK40[C,U]T-30/36C+TDR | ML180UH110XE60C | R-454B | - - - | - - - | - - - | 35000 | 14.3 | 12.8 | No | 215660674 | All | USA | No
EL16KC1-036-230A** | CK40[C,U]T-30/36C+TDR | ML193UH090XE36C | R-454B | - - - | - - - | - - - | 34400 | 14.3 | 12.6 | No | 215660675 | All | USA | No
EL16KC1-036-230A** | CK40[C,U]T-30/36C+TDR | ML193UH090XE48C | R-454B | - - - | - - - | - - - | 34200 | 14.3 | 12.6 | No | 215660676 | All | USA | No
EL16KC1-036-230A** | CK40[C,U]T-30/36C+TDR | ML193UH110XE48C | R-454B | - - - | - - - | - - - | 34200 | 14.3 | 12.8 | No | 215660677 | All | USA | No
EL16KC1-036-230A** | CK40[C,U]T-30/36C+TDR | ML196UH090XE36C | R-454B | - - - | - - - | - - - | 34600 | 14.3 | 12.6 | No | 215660678 | All | USA,Canada | No
EL16KC1-036-230A** | CK40[C,U]T-30/36C+TDR | ML196UH090XE48C | R-454B | - - - | - - - | - - - | 34200 | 14.3 | 12.6 | No | 215660679 | All | USA,Canada | No
EL16KC1-036-230A** | CK40[C,U]T-30/36C+TDR | ML196UH090XE60C | R-454B | - - - | - - - | - - - | 34200 | 14.3 | 12.8 | No | 215660680 | All | USA,Canada | No
EL16KC1-036-230A** | CK40[C,U]T-30/36C+TDR | ML196UH110XE60C | R-454B | - - - | - - - | - - - | 34400 | 14.3 | 12.6 | No | 215660681 | All | USA,Canada | No
EL16KC1-036-230A** | CK40[C,U]T-30/36C+TDR | ML296UH090XV48C | R-454B | - - - | - - - | - - - | 34600 | 14.3 | 12.6 | No | 215980848 | All | USA,Canada | No
EL16KC1-036-230A** | CK40[C,U]T-30/36C+TDR | ML296UH110XV60C | R-454B | - - - | - - - | - - - | 34800 | 14.3 | 12.8 | No | 215980850 | All | USA,Canada | No
EL16KC1-036-230A** | CK40[C,U]T-30/36C+TDR | SL280UH080NV60C | R-454B | - - - | - - - | - - - | 35000 | 14.3 | 12.8 | No | 215660682 | All | USA | No
EL16KC1-036-230A** | CK40[C,U]T-30/36C+TDR | SL280UH090V60C | R-454B | - - - | - - - | - - - | 35200 | 14.3 | 12.8 | No | 215660683 | All | USA | No
EL16KC1-036-230A** | CK40[C,U]T-30/36C+TDR | SL280UH090XV60C | R-454B | - - - | - - - | - - - | 35200 | 14.3 | 12.8 | No | 215660684 | All | USA | No
EL16KC1-036-230A** | CK40[C,U]T-30/36C+TDR | SL280UH100NV60C | R-454B | - - - | - - - | - - - | 35200 | 14.3 | 12.6 | No | 215660685 | All | USA | No
EL16KC1-036-230A** | CK40[C,U]T-30/36C+TDR | SLP99UH090XV36C | R-454B | - - - | - - - | - - - | 34200 | 14.3 | 12.6 | No | 215660686 | All | USA,Canada | No
EL16KC1-036-230A** | CK40[C,U]T-30/36C+TDR | SLP99UH110XV60C | R-454B | - - - | - - - | - - - | 35000 | 14.3 | 12.6 | No | 215660687 | All | USA,Canada | No
EL16KC1-036-230A** | CK40[C,U]T-30A+TDR | EL180UH040NE36A | R-454B | - - - | - - - | - - - | 36000 | 15.2 | 13 | Yes | 215660688 | All | USA | No
EL16KC1-036-230A** | CK40[C,U]T-30A+TDR | EL180UH060NE36A | R-454B | - - - | - - - | - - - | 36000 | 15.2 | 13 | Yes | 215660689 | All | USA | No
EL16KC1-036-230A** | CK40[C,U]T-30A+TDR | EL280UH045E36A | R-454B | - - - | - - - | - - - | 36000 | 15.2 | 13.2 | Yes | 215660690 | All | USA | No
EL16KC1-036-230A** | CK40[C,U]T-30A+TDR | EL280UH070E36A | R-454B | - - - | - - - | - - - | 36000 | 15.2 | 13.2 | Yes | 215660691 | All | USA | No
EL16KC1-036-230A** | CK40[C,U]T-30A+TDR | EL280UH070XE36A | R-454B | - - - | - - - | - - - | 36000 | 15.2 | 13.2 | Yes | 215660692 | All | USA | No
EL16KC1-036-230A** | CK40[C,U]T-30A+TDR | ML180UH030V36A | R-454B | - - - | - - - | - - - | 36000 | 15.5 | 13.4 | Yes | 215660693 | All | USA | No
EL16KC1-036-230A** | CK40[C,U]T-30A+TDR | ML180UH045E36A | R-454B | - - - | - - - | - - - | 36000 | 15.5 | 13.4 | Yes | 215660694 | All | USA | No
EL16KC1-036-230A** | CK40[C,U]T-30A+TDR | ML180UH045V36A | R-454B | - - - | - - - | - - - | 36000 | 15.5 | 13.4 | Yes | 215660695 | All | USA | No
EL16KC1-036-230A** | CK40[C,U]T-30A+TDR | ML180UH045XE36A | R-454B | - - - | - - - | - - - | 36000 | 15.5 | 13.4 | Yes | 215660696 | All | USA | No
EL16KC1-036-230A** | CK40[C,U]T-30A+TDR | ML180UH070E36A | R-454B | - - - | - - - | - - - | 36000 | 15.2 | 13 | Yes | 215660697 | All | USA | No
EL16KC1-036-230A** | CK40[C,U]T-30A+TDR | ML180UH070V36A | R-454B | - - - | - - - | - - - | 36000 | 15.5 | 13.4 | Yes | 215660698 | All | USA | No
EL16KC1-036-230A** | CK40[C,U]T-30A+TDR | ML180UH070XE36A | R-454B | - - - | - - - | - - - | 36000 | 15.2 | 13.2 | Yes | 215660699 | All | USA | No
EL16KC1-036-230A** | CK40[C,U]T-30A+TDR | SL280UH060NV36A | R-454B | - - - | - - - | - - - | 36000 | 15.5 | 13.4 | Yes | 215660700 | All | USA | No
EL16KC1-036-230A** | CK40[C,U]T-30A+TDR | SL280UH070V36A | R-454B | - - - | - - - | - - - | 36000 | 15.2 | 13 | Yes | 215660701 | All | USA | No
EL16KC1-036-230A** | CK40[C,U]T-30A+TDR | SL280UH070XV36A | R-454B | - - - | - - - | - - - | 36000 | 15.2 | 13 | Yes | 215660702 | All | USA | No
EL16KC1-036-230A** | CK40[C,U]T-30B+TDR | EL180UH080NE48B | R-454B | - - - | - - - | - - - | 36000 | 15.2 | 13.2 | Yes | 215660703 | All | USA | No
EL16KC1-036-230A** | CK40[C,U]T-30B+TDR | EL195UH040NE36B | R-454B | - - - | - - - | - - - | 35800 | 15.2 | 13 | Yes | 215660704 | All | USA | No
EL16KC1-036-230A** | CK40[C,U]T-30B+TDR | EL196UH030XE36B | R-454B | - - - | - - - | - - - | 36000 | 14.7 | 13 | No | 215660705 | All | USA,Canada | No
EL16KC1-036-230A** | CK40[C,U]T-30B+TDR | EL196UH070XE36B | R-454B | - - - | - - - | - - - | 36000 | 14.7 | 13 | No | 215660706 | All | USA,Canada | No
EL16KC1-036-230A** | CK40[C,U]T-30B+TDR | EL280UH045E36A | R-454B | - - - | - - - | - - - | 36000 | 15.2 | 13.2 | Yes | 215660707 | All | USA | No
EL16KC1-036-230A** | CK40[C,U]T-30B+TDR | EL280UH070E36A | R-454B | - - - | - - - | - - - | 36000 | 15.5 | 13.4 | Yes | 215660708 | All | USA | No
EL16KC1-036-230A** | CK40[C,U]T-30B+TDR | EL280UH090E36B | R-454B | - - - | - - - | - - - | 36000 | 15.5 | 13.4 | Yes | 215660709 | All | USA | No
EL16KC1-036-230A** | CK40[C,U]T-30B+TDR | EL280UH090E48B | R-454B | - - - | - - - | - - - | 36000 | 15.5 | 13.4 | Yes | 215660710 | All | USA | No
EL16KC1-036-230A** | CK40[C,U]T-30B+TDR | EL280UH090XE48B | R-454B | - - - | - - - | - - - | 36000 | 15.5 | 13.4 | Yes | 215660711 | All | USA | No
EL16KC1-036-230A** | CK40[C,U]T-30B+TDR | EL297UH045XE36B | R-454B | - - - | - - - | - - - | 35800 | 15.2 | 13.2 | Yes | 215660712 | All | USA,Canada | No
EL16KC1-036-230A** | CK40[C,U]T-30B+TDR | EL297UH045XV36B | R-454B | - - - | - - - | - - - | 35800 | 14.7 | 13 | No | 215660713 | All | USA,Canada | No
EL16KC1-036-230A** | CK40[C,U]T-30B+TDR | EL297UH070XE36B | R-454B | - - - | - - - | - - - | 36000 | 15.2 | 13 | Yes | 215660714 | All | USA,Canada | No
EL16KC1-036-230A** | CK40[C,U]T-30B+TDR | EL297UH070XV36B | R-454B | - - - | - - - | - - - | 36000 | 15.2 | 13.2 | Yes | 215660715 | All | USA,Canada | No
EL16KC1-036-230A** | CK40[C,U]T-30B+TDR | EL297UH110XV60C | R-454B | - - - | - - - | - - - | 36000 | 15.5 | 13.2 | Yes | 215660716 | All | USA,Canada | No
EL16KC1-036-230A** | CK40[C,U]T-30B+TDR | ML180UH070E36B | R-454B | - - - | - - - | - - - | 36000 | 15.5 | 13.4 | Yes | 215660717 | All | USA | No
EL16KC1-036-230A** | CK40[C,U]T-30B+TDR | ML180UH070V36B | R-454B | - - - | - - - | - - - | 36000 | 15.5 | 13.4 | Yes | 215660718 | All | USA | No
EL16KC1-036-230A** | CK40[C,U]T-30B+TDR | ML180UH070V48B | R-454B | - - - | - - - | - - - | 36000 | 15.5 | 13.6 | Yes | 215660719 | All | USA | No
EL16KC1-036-230A** | CK40[C,U]T-30B+TDR | ML180UH070XE36B | R-454B | - - - | - - - | - - - | 36000 | 15.5 | 13.4 | Yes | 215660720 | All | USA | No
EL16KC1-036-230A** | CK40[C,U]T-30B+TDR | ML180UH090E48B | R-454B | - - - | - - - | - - - | 36000 | 15.5 | 13.6 | Yes | 215660721 | All | USA | No
EL16KC1-036-230A** | CK40[C,U]T-30B+TDR | ML180UH090V48B | R-454B | - - - | - - - | - - - | 36000 | 15.5 | 13.4 | Yes | 215660722 | All | USA | No
EL16KC1-036-230A** | CK40[C,U]T-30B+TDR | ML180UH090XE48B | R-454B | - - - | - - - | - - - | 36000 | 15.5 | 13.6 | Yes | 215660723 | All | USA | No
EL16KC1-036-230A** | CK40[C,U]T-30B+TDR | ML193UH030XE36B | R-454B | - - - | - - - | - - - | 36000 | 14.7 | 13 | No | 215660724 | All | USA | No
EL16KC1-036-230A** | CK40[C,U]T-30B+TDR | ML193UH045XE36B | R-454B | - - - | - - - | - - - | 36000 | 15.2 | 13 | Yes | 215660725 | All | USA | No
EL16KC1-036-230A** | CK40[C,U]T-30B+TDR | ML193UH070XE36B | R-454B | - - - | - - - | - - - | 36000 | 15.2 | 13.2 | Yes | 215660726 | All | USA | No
EL16KC1-036-230A** | CK40[C,U]T-30B+TDR | ML196UH030XE36B | R-454B | - - - | - - - | - - - | 36000 | 14.7 | 13 | No | 215660727 | All | USA,Canada | No
EL16KC1-036-230A** | CK40[C,U]T-30B+TDR | ML196UH070XE36B | R-454B | - - - | - - - | - - - | 36000 | 15.2 | 13.2 | Yes | 215660728 | All | USA,Canada | No
EL16KC1-036-230A** | CK40[C,U]T-30B+TDR | ML196UH070XE48B | R-454B | - - - | - - - | - - - | 36000 | 14.7 | 13 | No | 215660729 | All | USA,Canada | No
EL16KC1-036-230A** | CK40[C,U]T-30B+TDR | ML296UH045XV36B | R-454B | - - - | - - - | - - - | 36000 | 15.2 | 13.2 | Yes | 215660730 | All | USA,Canada | No
EL16KC1-036-230A** | CK40[C,U]T-30B+TDR | ML296UH070XV36B | R-454B | - - - | - - - | - - - | 36200 | 15.5 | 13.2 | Yes | 215980874 | All | USA,Canada | No
EL16KC1-036-230A** | CK40[C,U]T-30B+TDR | SL280UH080NV48B | R-454B | - - - | - - - | - - - | 36000 | 15.2 | 13.2 | Yes | 215660731 | All | USA | No
EL16KC1-036-230A** | CK40[C,U]T-30B+TDR | SL280UH090V36B | R-454B | - - - | - - - | - - - | 36000 | 15.5 | 13.4 | Yes | 215660732 | All | USA | No
EL16KC1-036-230A** | CK40[C,U]T-30B+TDR | SL280UH090V48B | R-454B | - - - | - - - | - - - | 36000 | 15.2 | 13.2 | Yes | 215660733 | All | USA | No
EL16KC1-036-230A** | CK40[C,U]T-30B+TDR | SL280UH090XV48B | R-454B | - - - | - - - | - - - | 36000 | 15.2 | 13.2 | Yes | 215660734 | All | USA | No
EL16KC1-036-230A** | CK40[C,U]T-30B+TDR | SL297UH040NV36B | R-454B | - - - | - - - | - - - | 36000 | 15.2 | 13.2 | Yes | 215660735 | All | USA,Canada | No
EL16KC1-036-230A** | CK40[C,U]T-30B+TDR | SLP99UH070XV36B | R-454B | - - - | - - - | - - - | 36000 | 15.5 | 13.4 | Yes | 215660736 | All | USA,Canada | No
EL16KC1-036-230A** | CK40[C,U]T-36A+TDR | - - - | R-454B | - - - | - - - | - - - | 36000 | 14.3 | 12.4 | No | 215660752 | All | USA,Canada | No
EL16KC1-036-230A** | CK40[C,U]T-36A+TDR | EL180UH040NE36A | R-454B | - - - | - - - | - - - | 36000 | 15.5 | 13.2 | Yes | 215660737 | All | USA | No
EL16KC1-036-230A** | CK40[C,U]T-36A+TDR | EL180UH060NE36A | R-454B | - - - | - - - | - - - | 36000 | 15.5 | 13.2 | Yes | 215660738 | All | USA | No
EL16KC1-036-230A** | CK40[C,U]T-36A+TDR | EL280UH045E36A | R-454B | - - - | - - - | - - - | 36000 | 15.5 | 13.4 | Yes | 215660739 | All | USA | No
EL16KC1-036-230A** | CK40[C,U]T-36A+TDR | EL280UH070E36A | R-454B | - - - | - - - | - - - | 36000 | 15.5 | 13.4 | Yes | 215660740 | All | USA | No
EL16KC1-036-230A** | CK40[C,U]T-36A+TDR | EL280UH070XE36A | R-454B | - - - | - - - | - - - | 36000 | 15.5 | 13.4 | Yes | 215660741 | All | USA | No
EL16KC1-036-230A** | CK40[C,U]T-36A+TDR | ML180UH030V36A | R-454B | - - - | - - - | - - - | 36000 | 15.5 | 13.4 | Yes | 215660742 | All | USA | No
EL16KC1-036-230A** | CK40[C,U]T-36A+TDR | ML180UH045E36A | R-454B | - - - | - - - | - - - | 36000 | 15.5 | 13.4 | Yes | 215660743 | All | USA | No
EL16KC1-036-230A** | CK40[C,U]T-36A+TDR | ML180UH045V36A | R-454B | - - - | - - - | - - - | 36000 | 15.5 | 13.4 | Yes | 215660744 | All | USA | No
EL16KC1-036-230A** | CK40[C,U]T-36A+TDR | ML180UH045XE36A | R-454B | - - - | - - - | - - - | 36000 | 15.5 | 13.4 | Yes | 215660745 | All | USA | No
EL16KC1-036-230A** | CK40[C,U]T-36A+TDR | ML180UH070E36A | R-454B | - - - | - - - | - - - | 36000 | 15.5 | 13.4 | Yes | 215660746 | All | USA | No
EL16KC1-036-230A** | CK40[C,U]T-36A+TDR | ML180UH070V36A | R-454B | - - - | - - - | - - - | 36000 | 15.5 | 13.4 | Yes | 215660747 | All | USA | No
EL16KC1-036-230A** | CK40[C,U]T-36A+TDR | ML180UH070XE36A | R-454B | - - - | - - - | - - - | 36000 | 15.5 | 13.4 | Yes | 215660748 | All | USA | No
EL16KC1-036-230A** | CK40[C,U]T-36A+TDR | SL280UH060NV36A | R-454B | - - - | - - - | - - - | 36000 | 15.5 | 13.4 | Yes | 215660749 | All | USA | No
EL16KC1-036-230A** | CK40[C,U]T-36A+TDR | SL280UH070V36A | R-454B | - - - | - - - | - - - | 36000 | 15.2 | 13.2 | Yes | 215660750 | All | USA | No
EL16KC1-036-230A** | CK40[C,U]T-36A+TDR | SL280UH070XV36A | R-454B | - - - | - - - | - - - | 36000 | 15.2 | 13.2 | Yes | 215660751 | All | USA | No
EL16KC1-036-230A** | CK40[C,U]T-36B+TDR | - - - | R-454B | - - - | - - - | - - - | 34200 | 14.3 | 11.7 | No | 215660509 | All | USA,Canada | No
EL16KC1-036-230A** | CK40[C,U]T-36B+TDR | EL180UH060NE36A | R-454B | - - - | - - - | - - - | 36000 | 15.5 | 13.4 | Yes | 215660753 | All | USA | No
EL16KC1-036-230A** | CK40[C,U]T-36B+TDR | EL180UH080NE48B | R-454B | - - - | - - - | - - - | 36000 | 15.5 | 13.4 | Yes | 215660754 | All | USA | No
EL16KC1-036-230A** | CK40[C,U]T-36B+TDR | EL195UH040NE36B | R-454B | - - - | - - - | - - - | 36000 | 15.2 | 13.2 | Yes | 215660755 | All | USA | No
EL16KC1-036-230A** | CK40[C,U]T-36B+TDR | EL196UH030XE36B | R-454B | - - - | - - - | - - - | 36000 | 15.2 | 13.2 | Yes | 215660756 | All | USA,Canada | No
EL16KC1-036-230A** | CK40[C,U]T-36B+TDR | EL196UH070XE36B | R-454B | - - - | - - - | - - - | 36000 | 15.2 | 13.2 | Yes | 215660757 | All | USA,Canada | No
EL16KC1-036-230A** | CK40[C,U]T-36B+TDR | EL280UH045E36A | R-454B | - - - | - - - | - - - | 36000 | 15.5 | 13.4 | Yes | 215660758 | All | USA | No
EL16KC1-036-230A** | CK40[C,U]T-36B+TDR | EL280UH070E36A | R-454B | - - - | - - - | - - - | 36000 | 15.5 | 13.4 | Yes | 215660759 | All | USA | No
EL16KC1-036-230A** | CK40[C,U]T-36B+TDR | EL280UH090E36B | R-454B | - - - | - - - | - - - | 36000 | 15.5 | 13.6 | Yes | 215660760 | All | USA | No
EL16KC1-036-230A** | CK40[C,U]T-36B+TDR | EL280UH090E48B | R-454B | - - - | - - - | - - - | 36000 | 16 | 13.8 | Yes | 215660761 | All | USA | Yes
EL16KC1-036-230A** | CK40[C,U]T-36B+TDR | EL280UH090XE48B | R-454B | - - - | - - - | - - - | 36000 | 16 | 13.8 | Yes | 215660762 | All | USA | Yes
EL16KC1-036-230A** | CK40[C,U]T-36B+TDR | EL297UH045XE36B | R-454B | - - - | - - - | - - - | 36000 | 15.5 | 13.4 | Yes | 215660763 | All | USA,Canada | No
EL16KC1-036-230A** | CK40[C,U]T-36B+TDR | EL297UH045XV36B | R-454B | - - - | - - - | - - - | 36000 | 15.2 | 13.2 | Yes | 215660764 | All | USA,Canada | No
EL16KC1-036-230A** | CK40[C,U]T-36B+TDR | EL297UH070XE36B | R-454B | - - - | - - - | - - - | 36000 | 15.5 | 13.2 | Yes | 215660765 | All | USA,Canada | No
EL16KC1-036-230A** | CK40[C,U]T-36B+TDR | EL297UH070XV36B | R-454B | - - - | - - - | - - - | 36000 | 15.5 | 13.4 | Yes | 215660766 | All | USA,Canada | No
EL16KC1-036-230A** | CK40[C,U]T-36B+TDR | EL297UH110XV60C | R-454B | - - - | - - - | - - - | 36000 | 15.5 | 13.4 | Yes | 215660767 | All | USA,Canada | No
EL16KC1-036-230A** | CK40[C,U]T-36B+TDR | ML180UH070E36B | R-454B | - - - | - - - | - - - | 36000 | 15.5 | 13.4 | Yes | 215660768 | All | USA | No
EL16KC1-036-230A** | CK40[C,U]T-36B+TDR | ML180UH070V36B | R-454B | - - - | - - - | - - - | 36000 | 16 | 13.6 | Yes | 215660769 | All | USA | Yes
EL16KC1-036-230A** | CK40[C,U]T-36B+TDR | ML180UH070V48B | R-454B | - - - | - - - | - - - | 36000 | 16 | 13.8 | Yes | 215660770 | All | USA | Yes
EL16KC1-036-230A** | CK40[C,U]T-36B+TDR | ML180UH070XE36B | R-454B | - - - | - - - | - - - | 36000 | 15.5 | 13.4 | Yes | 215660771 | All | USA | No
EL16KC1-036-230A** | CK40[C,U]T-36B+TDR | ML180UH090E48B | R-454B | - - - | - - - | - - - | 36000 | 16 | 13.8 | Yes | 215660772 | All | USA | Yes
EL16KC1-036-230A** | CK40[C,U]T-36B+TDR | ML180UH090V48B | R-454B | - - - | - - - | - - - | 36000 | 15.5 | 13.4 | Yes | 215660773 | All | USA | No
EL16KC1-036-230A** | CK40[C,U]T-36B+TDR | ML180UH090XE48B | R-454B | - - - | - - - | - - - | 36000 | 16 | 13.8 | Yes | 215660774 | All | USA | Yes
EL16KC1-036-230A** | CK40[C,U]T-36B+TDR | ML193UH030XE36B | R-454B | - - - | - - - | - - - | 36000 | 15.2 | 13 | Yes | 215660775 | All | USA | No
EL16KC1-036-230A** | CK40[C,U]T-36B+TDR | ML193UH045XE36B | R-454B | - - - | - - - | - - - | 36000 | 15.5 | 13.4 | Yes | 215660776 | All | USA | No
EL16KC1-036-230A** | CK40[C,U]T-36B+TDR | ML193UH070XE36B | R-454B | - - - | - - - | - - - | 36000 | 15.5 | 13.4 | Yes | 215660777 | All | USA | No
EL16KC1-036-230A** | CK40[C,U]T-36B+TDR | ML196UH030XE36B | R-454B | - - - | - - - | - - - | 36000 | 15.2 | 13.2 | Yes | 215660778 | All | USA,Canada | No
EL16KC1-036-230A** | CK40[C,U]T-36B+TDR | ML196UH070XE36B | R-454B | - - - | - - - | - - - | 36000 | 15.5 | 13.4 | Yes | 215660779 | All | USA,Canada | No
EL16KC1-036-230A** | CK40[C,U]T-36B+TDR | ML196UH070XE48B | R-454B | - - - | - - - | - - - | 36000 | 15.2 | 13 | Yes | 215660780 | All | USA,Canada | No
EL16KC1-036-230A** | CK40[C,U]T-36B+TDR | ML296UH045XV36B | R-454B | - - - | - - - | - - - | 36000 | 15.5 | 13.4 | Yes | 215660781 | All | USA,Canada | No
EL16KC1-036-230A** | CK40[C,U]T-36B+TDR | ML296UH070XV36B | R-454B | - - - | - - - | - - - | 36600 | 15.5 | 13.4 | Yes | 215980835 | All | USA,Canada | No
EL16KC1-036-230A** | CK40[C,U]T-36B+TDR | SL280UH080NV48B | R-454B | - - - | - - - | - - - | 36000 | 15.5 | 13.4 | Yes | 215660782 | All | USA | No
EL16KC1-036-230A** | CK40[C,U]T-36B+TDR | SL280UH090V36B | R-454B | - - - | - - - | - - - | 36000 | 15.5 | 13.6 | Yes | 215660783 | All | USA | No
EL16KC1-036-230A** | CK40[C,U]T-36B+TDR | SL280UH090V48B | R-454B | - - - | - - - | - - - | 36000 | 15.5 | 13.4 | Yes | 215660784 | All | USA | No
EL16KC1-036-230A** | CK40[C,U]T-36B+TDR | SL280UH090XV48B | R-454B | - - - | - - - | - - - | 36000 | 15.5 | 13.4 | Yes | 215660785 | All | USA | No
EL16KC1-036-230A** | CK40[C,U]T-36B+TDR | SL297UH040NV36B | R-454B | - - - | - - - | - - - | 36000 | 15.5 | 13.4 | Yes | 215660786 | All | USA,Canada | No
EL16KC1-036-230A** | CK40[C,U]T-36B+TDR | SLP99UH070XV36B | R-454B | - - - | - - - | - - - | 36000 | 15.5 | 13.4 | Yes | 215660787 | All | USA,Canada | No
EL16KC1-036-230A** | CK40[C,U]T-48B+TDR | - - - | R-454B | - - - | - - - | - - - | 36000 | 14.3 | 12.4 | No | 215660825 | All | USA,Canada | No
EL16KC1-036-230A** | CK40[C,U]T-48B+TDR | EL180UH060NE36A | R-454B | - - - | - - - | - - - | 36000 | 15.5 | 13.6 | Yes | 215660788 | All | USA | No
EL16KC1-036-230A** | CK40[C,U]T-48B+TDR | EL180UH080NE48B | R-454B | - - - | - - - | - - - | 36000 | 15.5 | 13.4 | Yes | 215660789 | All | USA | No
EL16KC1-036-230A** | CK40[C,U]T-48B+TDR | EL195UH040NE36B | R-454B | - - - | - - - | - - - | 36000 | 15.5 | 13.4 | Yes | 215660790 | All | USA | No
EL16KC1-036-230A** | CK40[C,U]T-48B+TDR | EL196UH030XE36B | R-454B | - - - | - - - | - - - | 36000 | 15.2 | 13.4 | Yes | 215660791 | All | USA,Canada | No
EL16KC1-036-230A** | CK40[C,U]T-48B+TDR | EL196UH045XE36B | R-454B | - - - | - - - | - - - | 36000 | 15.2 | 13.2 | Yes | 215660792 | All | USA,Canada | No
EL16KC1-036-230A** | CK40[C,U]T-48B+TDR | EL196UH070XE36B | R-454B | - - - | - - - | - - - | 36000 | 15.5 | 13.4 | Yes | 215660793 | All | USA,Canada | No
EL16KC1-036-230A** | CK40[C,U]T-48B+TDR | EL280UH045E36A | R-454B | - - - | - - - | - - - | 36000 | 15.5 | 13.6 | Yes | 215660794 | All | USA | No
EL16KC1-036-230A** | CK40[C,U]T-48B+TDR | EL280UH070E36A | R-454B | - - - | - - - | - - - | 36000 | 15.5 | 13.6 | Yes | 215660795 | All | USA | No
EL16KC1-036-230A** | CK40[C,U]T-48B+TDR | EL280UH090E36B | R-454B | - - - | - - - | - - - | 36000 | 16 | 13.8 | Yes | 215660796 | All | USA | Yes
EL16KC1-036-230A** | CK40[C,U]T-48B+TDR | EL280UH090E48B | R-454B | - - - | - - - | - - - | 36000 | 16 | 13.8 | Yes | 215660797 | All | USA | Yes
EL16KC1-036-230A** | CK40[C,U]T-48B+TDR | EL280UH090XE48B | R-454B | - - - | - - - | - - - | 36000 | 16 | 13.8 | Yes | 215660798 | All | USA | Yes
EL16KC1-036-230A** | CK40[C,U]T-48B+TDR | EL297UH045XE36B | R-454B | - - - | - - - | - - - | 36000 | 15.5 | 13.4 | Yes | 215660799 | All | USA,Canada | No
EL16KC1-036-230A** | CK40[C,U]T-48B+TDR | EL297UH045XV36B | R-454B | - - - | - - - | - - - | 36000 | 15.2 | 13.4 | Yes | 215660800 | All | USA,Canada | No
EL16KC1-036-230A** | CK40[C,U]T-48B+TDR | EL297UH070XE36B | R-454B | - - - | - - - | - - - | 36000 | 15.5 | 13.4 | Yes | 215660801 | All | USA,Canada | No
EL16KC1-036-230A** | CK40[C,U]T-48B+TDR | EL297UH070XV36B | R-454B | - - - | - - - | - - - | 36000 | 15.5 | 13.6 | Yes | 215660802 | All | USA,Canada | No
EL16KC1-036-230A** | CK40[C,U]T-48B+TDR | EL297UH110XV60C | R-454B | - - - | - - - | - - - | 36000 | 15.5 | 13.6 | Yes | 215660803 | All | USA,Canada | No
EL16KC1-036-230A** | CK40[C,U]T-48B+TDR | ML180UH070E36B | R-454B | - - - | - - - | - - - | 36000 | 15.5 | 13.8 | Yes | 215660804 | All | USA | No
EL16KC1-036-230A** | CK40[C,U]T-48B+TDR | ML180UH070V36B | R-454B | - - - | - - - | - - - | 36000 | 16 | 13.8 | Yes | 215660805 | All | USA | Yes
EL16KC1-036-230A** | CK40[C,U]T-48B+TDR | ML180UH070V48B | R-454B | - - - | - - - | - - - | 36000 | 16 | 14 | Yes | 215660806 | All | USA | Yes
EL16KC1-036-230A** | CK40[C,U]T-48B+TDR | ML180UH070XE36B | R-454B | - - - | - - - | - - - | 36000 | 15.5 | 13.8 | Yes | 215660807 | All | USA | No
EL16KC1-036-230A** | CK40[C,U]T-48B+TDR | ML180UH090E48B | R-454B | - - - | - - - | - - - | 36000 | 16 | 13.8 | Yes | 215660808 | All | USA | Yes
EL16KC1-036-230A** | CK40[C,U]T-48B+TDR | ML180UH090V48B | R-454B | - - - | - - - | - - - | 36000 | 15.5 | 13.6 | Yes | 215660809 | All | USA | No
EL16KC1-036-230A** | CK40[C,U]T-48B+TDR | ML180UH090XE48B | R-454B | - - - | - - - | - - - | 36000 | 16 | 13.8 | Yes | 215660810 | All | USA | Yes
EL16KC1-036-230A** | CK40[C,U]T-48B+TDR | ML193UH030XE36B | R-454B | - - - | - - - | - - - | 36000 | 15.2 | 13.2 | Yes | 215660811 | All | USA | No
EL16KC1-036-230A** | CK40[C,U]T-48B+TDR | ML193UH045XE36B | R-454B | - - - | - - - | - - - | 36000 | 15.5 | 13.4 | Yes | 215660812 | All | USA | No
EL16KC1-036-230A** | CK40[C,U]T-48B+TDR | ML193UH070XE36B | R-454B | - - - | - - - | - - - | 36000 | 15.5 | 13.6 | Yes | 215660813 | All | USA | No
EL16KC1-036-230A** | CK40[C,U]T-48B+TDR | ML196UH030XE36B | R-454B | - - - | - - - | - - - | 36000 | 15.2 | 13.4 | Yes | 215660814 | All | USA,Canada | No
EL16KC1-036-230A** | CK40[C,U]T-48B+TDR | ML196UH045XE36B | R-454B | - - - | - - - | - - - | 36000 | 15.2 | 13.2 | Yes | 215660815 | All | USA,Canada | No
EL16KC1-036-230A** | CK40[C,U]T-48B+TDR | ML196UH070XE36B | R-454B | - - - | - - - | - - - | 36000 | 15.5 | 13.6 | Yes | 215660816 | All | USA,Canada | No
EL16KC1-036-230A** | CK40[C,U]T-48B+TDR | ML196UH070XE48B | R-454B | - - - | - - - | - - - | 36000 | 15.2 | 13.2 | Yes | 215660817 | All | USA,Canada | No
EL16KC1-036-230A** | CK40[C,U]T-48B+TDR | ML296UH045XV36B | R-454B | - - - | - - - | - - - | 36000 | 15.5 | 13.6 | Yes | 215660818 | All | USA,Canada | No
EL16KC1-036-230A** | CK40[C,U]T-48B+TDR | ML296UH070XV36B | R-454B | - - - | - - - | - - - | 36800 | 15.5 | 13.6 | Yes | 215980841 | All | USA,Canada | No
EL16KC1-036-230A** | CK40[C,U]T-48B+TDR | SL280UH080NV48B | R-454B | - - - | - - - | - - - | 36000 | 15.5 | 13.4 | Yes | 215660819 | All | USA | No
EL16KC1-036-230A** | CK40[C,U]T-48B+TDR | SL280UH090V36B | R-454B | - - - | - - - | - - - | 36000 | 16 | 13.8 | Yes | 215660820 | All | USA | Yes
EL16KC1-036-230A** | CK40[C,U]T-48B+TDR | SL280UH090V48B | R-454B | - - - | - - - | - - - | 36000 | 15.5 | 13.6 | Yes | 215660821 | All | USA | No
EL16KC1-036-230A** | CK40[C,U]T-48B+TDR | SL280UH090XV48B | R-454B | - - - | - - - | - - - | 36000 | 15.5 | 13.6 | Yes | 215660822 | All | USA | No
EL16KC1-036-230A** | CK40[C,U]T-48B+TDR | SL297UH040NV36B | R-454B | - - - | - - - | - - - | 36000 | 15.5 | 13.6 | Yes | 215660823 | All | USA,Canada | No
EL16KC1-036-230A** | CK40[C,U]T-48B+TDR | SLP99UH070XV36B | R-454B | - - - | - - - | - - - | 36000 | 15.5 | 13.6 | Yes | 215660824 | All | USA,Canada | No
EL16KC1-036-230A** | CK40[C,U]T-48C+TDR | - - - | R-454B | - - - | - - - | - - - | 36000 | 14.3 | 12.4 | No | 215660860 | All | USA,Canada | No
EL16KC1-036-230A** | CK40[C,U]T-48C+TDR | EL180UH100NE60C | R-454B | - - - | - - - | - - - | 36000 | 15.5 | 13.8 | Yes | 215660826 | All | USA | No
EL16KC1-036-230A** | CK40[C,U]T-48C+TDR | EL196UH090XE48C | R-454B | - - - | - - - | - - - | 36000 | 16 | 13.8 | Yes | 215660827 | All | USA,Canada | Yes
EL16KC1-036-230A** | CK40[C,U]T-48C+TDR | EL196UH110XE60C | R-454B | - - - | - - - | - - - | 36000 | 16 | 14 | Yes | 215660828 | All | USA,Canada | Yes
EL16KC1-036-230A** | CK40[C,U]T-48C+TDR | EL280UH110E48C | R-454B | - - - | - - - | - - - | 36000 | 16 | 14 | Yes | 215660829 | All | USA | Yes
EL16KC1-036-230A** | CK40[C,U]T-48C+TDR | EL280UH110E60C | R-454B | - - - | - - - | - - - | 36000 | 16 | 14 | Yes | 215660830 | All | USA | Yes
EL16KC1-036-230A** | CK40[C,U]T-48C+TDR | EL280UH110XE60C | R-454B | - - - | - - - | - - - | 36000 | 16 | 14 | Yes | 215660831 | All | USA | Yes
EL16KC1-036-230A** | CK40[C,U]T-48C+TDR | EL297UH090XE48C | R-454B | - - - | - - - | - - - | 36000 | 16 | 13.8 | Yes | 215660832 | All | USA,Canada | Yes
EL16KC1-036-230A** | CK40[C,U]T-48C+TDR | EL297UH090XV36C | R-454B | - - - | - - - | - - - | 36000 | 15.5 | 13.6 | Yes | 215660833 | All | USA,Canada | No
EL16KC1-036-230A** | CK40[C,U]T-48C+TDR | EL297UH090XV48C | R-454B | - - - | - - - | - - - | 36000 | 15.5 | 13.6 | Yes | 215660834 | All | USA,Canada | No
EL16KC1-036-230A** | CK40[C,U]T-48C+TDR | EL297UH090XV60C | R-454B | - - - | - - - | - - - | 36000 | 15.5 | 13.6 | Yes | 215660835 | All | USA,Canada | No
EL16KC1-036-230A** | CK40[C,U]T-48C+TDR | EL297UH110XE60C | R-454B | - - - | - - - | - - - | 36000 | 16 | 13.8 | Yes | 215660836 | All | USA,Canada | Yes
EL16KC1-036-230A** | CK40[C,U]T-48C+TDR | EL297UH110XV48C | R-454B | - - - | - - - | - - - | 36000 | 15.5 | 13.6 | Yes | 215660837 | All | USA,Canada | No
EL16KC1-036-230A** | CK40[C,U]T-48C+TDR | EL297UH110XV60C | R-454B | - - - | - - - | - - - | 36000 | 16 | 13.8 | Yes | 215660838 | All | USA,Canada | Yes
EL16KC1-036-230A** | CK40[C,U]T-48C+TDR | ML180UH090E48B | R-454B | - - - | - - - | - - - | 36000 | 16 | 14 | Yes | 215660839 | All | USA | Yes
EL16KC1-036-230A** | CK40[C,U]T-48C+TDR | ML180UH090E60C | R-454B | - - - | - - - | - - - | 36000 | 16 | 14 | Yes | 215660840 | All | USA | Yes
EL16KC1-036-230A** | CK40[C,U]T-48C+TDR | ML180UH110E60C | R-454B | - - - | - - - | - - - | 36000 | 16 | 14 | Yes | 215660841 | All | USA | Yes
EL16KC1-036-230A** | CK40[C,U]T-48C+TDR | ML180UH110V60C | R-454B | - - - | - - - | - - - | 36000 | 16 | 14 | Yes | 215660842 | All | USA | Yes
EL16KC1-036-230A** | CK40[C,U]T-48C+TDR | ML180UH110XE60C | R-454B | - - - | - - - | - - - | 36000 | 16 | 14 | Yes | 215660843 | All | USA | Yes
EL16KC1-036-230A** | CK40[C,U]T-48C+TDR | ML193UH090XE36C | R-454B | - - - | - - - | - - - | 36000 | 15.5 | 13.8 | Yes | 215660844 | All | USA | No
EL16KC1-036-230A** | CK40[C,U]T-48C+TDR | ML193UH090XE48C | R-454B | - - - | - - - | - - - | 36000 | 16 | 13.8 | Yes | 215660845 | All | USA | Yes
EL16KC1-036-230A** | CK40[C,U]T-48C+TDR | ML193UH110XE48C | R-454B | - - - | - - - | - - - | 36000 | 16 | 14 | Yes | 215660846 | All | USA | Yes
EL16KC1-036-230A** | CK40[C,U]T-48C+TDR | ML193UH110XE60C | R-454B | - - - | - - - | - - - | 36000 | 16 | 13.8 | Yes | 215660847 | All | USA | Yes
EL16KC1-036-230A** | CK40[C,U]T-48C+TDR | ML196UH090XE36C | R-454B | - - - | - - - | - - - | 36000 | 15.5 | 13.6 | Yes | 215660848 | All | USA,Canada | No
EL16KC1-036-230A** | CK40[C,U]T-48C+TDR | ML196UH090XE48C | R-454B | - - - | - - - | - - - | 36000 | 16 | 13.8 | Yes | 215660849 | All | USA,Canada | Yes
EL16KC1-036-230A** | CK40[C,U]T-48C+TDR | ML196UH090XE60C | R-454B | - - - | - - - | - - - | 36000 | 16 | 14 | Yes | 215660850 | All | USA,Canada | Yes
EL16KC1-036-230A** | CK40[C,U]T-48C+TDR | ML196UH110XE60C | R-454B | - - - | - - - | - - - | 36000 | 16 | 13.8 | Yes | 215660851 | All | USA,Canada | Yes
EL16KC1-036-230A** | CK40[C,U]T-48C+TDR | ML296UH090XV48C | R-454B | - - - | - - - | - - - | 37400 | 16 | 13.8 | Yes | 215980843 | All | USA,Canada | Yes
EL16KC1-036-230A** | CK40[C,U]T-48C+TDR | ML296UH110XV60C | R-454B | - - - | - - - | - - - | 37400 | 16 | 13.8 | Yes | 215980845 | All | USA,Canada | Yes
EL16KC1-036-230A** | CK40[C,U]T-48C+TDR | SL280UH080NV60C | R-454B | - - - | - - - | - - - | 36000 | 16 | 14 | Yes | 215660852 | All | USA | Yes
EL16KC1-036-230A** | CK40[C,U]T-48C+TDR | SL280UH090V60C | R-454B | - - - | - - - | - - - | 36000 | 16 | 14 | Yes | 215660853 | All | USA | Yes
EL16KC1-036-230A** | CK40[C,U]T-48C+TDR | SL280UH090XV60C | R-454B | - - - | - - - | - - - | 36000 | 16 | 14 | Yes | 215660854 | All | USA | Yes
EL16KC1-036-230A** | CK40[C,U]T-48C+TDR | SL280UH100NV60C | R-454B | - - - | - - - | - - - | 36000 | 16 | 13.8 | Yes | 215660855 | All | USA | Yes
EL16KC1-036-230A** | CK40[C,U]T-48C+TDR | SLP99UH090XV36C | R-454B | - - - | - - - | - - - | 36000 | 15.5 | 13.6 | Yes | 215660856 | All | USA,Canada | No
EL16KC1-036-230A** | CK40[C,U]T-48C+TDR | SLP99UH090XV48C | R-454B | - - - | - - - | - - - | 36000 | 15.5 | 13.6 | Yes | 215660857 | All | USA,Canada | No
EL16KC1-036-230A** | CK40[C,U]T-48C+TDR | SLP99UH090XV60C | R-454B | - - - | - - - | - - - | 36000 | 15.5 | 13.6 | Yes | 215660858 | All | USA,Canada | No
EL16KC1-036-230A** | CK40[C,U]T-48C+TDR | SLP99UH110XV60C | R-454B | - - - | - - - | - - - | 36000 | 16 | 13.8 | Yes | 215660859 | All | USA,Canada | Yes
EL16KC1-036-230A** | CK40[C,U]T-49C+TDR | - - - | R-454B | - - - | - - - | - - - | 36000 | 14.3 | 12.6 | No | 215660894 | All | USA,Canada | No
EL16KC1-036-230A** | CK40[C,U]T-49C+TDR | EL180UH100NE60C | R-454B | - - - | - - - | - - - | 36000 | 16 | 13.8 | Yes | 215660861 | All | USA | Yes
EL16KC1-036-230A** | CK40[C,U]T-49C+TDR | EL196UH090XE48C | R-454B | - - - | - - - | - - - | 36000 | 16 | 14 | Yes | 215660862 | All | USA,Canada | Yes
EL16KC1-036-230A** | CK40[C,U]T-49C+TDR | EL196UH110XE60C | R-454B | - - - | - - - | - - - | 36000 | 16 | 14 | Yes | 215660863 | All | USA,Canada | Yes
EL16KC1-036-230A** | CK40[C,U]T-49C+TDR | EL280UH110E48C | R-454B | - - - | - - - | - - - | 36000 | 16.5 | 14.2 | Yes | 215660864 | All | USA | Yes
EL16KC1-036-230A** | CK40[C,U]T-49C+TDR | EL280UH110E60C | R-454B | - - - | - - - | - - - | 36000 | 16.5 | 14.2 | Yes | 215660865 | All | USA | Yes
EL16KC1-036-230A** | CK40[C,U]T-49C+TDR | EL280UH110XE60C | R-454B | - - - | - - - | - - - | 36000 | 16.5 | 14.2 | Yes | 215660866 | All | USA | Yes
EL16KC1-036-230A** | CK40[C,U]T-49C+TDR | EL297UH090XE48C | R-454B | - - - | - - - | - - - | 36000 | 16 | 14 | Yes | 215660867 | All | USA,Canada | Yes
EL16KC1-036-230A** | CK40[C,U]T-49C+TDR | EL297UH090XV36C | R-454B | - - - | - - - | - - - | 36000 | 16 | 13.8 | Yes | 215660868 | All | USA,Canada | Yes
EL16KC1-036-230A** | CK40[C,U]T-49C+TDR | EL297UH090XV48C | R-454B | - - - | - - - | - - - | 36000 | 15.5 | 13.8 | Yes | 215660869 | All | USA,Canada | No
EL16KC1-036-230A** | CK40[C,U]T-49C+TDR | EL297UH090XV60C | R-454B | - - - | - - - | - - - | 36000 | 16 | 13.8 | Yes | 215660870 | All | USA,Canada | Yes
EL16KC1-036-230A** | CK40[C,U]T-49C+TDR | EL297UH110XE60C | R-454B | - - - | - - - | - - - | 36000 | 16 | 14 | Yes | 215660871 | All | USA,Canada | Yes
EL16KC1-036-230A** | CK40[C,U]T-49C+TDR | EL297UH110XV48C | R-454B | - - - | - - - | - - - | 36000 | 16 | 13.8 | Yes | 215660872 | All | USA,Canada | Yes
EL16KC1-036-230A** | CK40[C,U]T-49C+TDR | EL297UH110XV60C | R-454B | - - - | - - - | - - - | 36000 | 16 | 14 | Yes | 215660873 | All | USA,Canada | Yes
EL16KC1-036-230A** | CK40[C,U]T-49C+TDR | ML180UH090E60C | R-454B | - - - | - - - | - - - | 36000 | 16.5 | 14.2 | Yes | 215660874 | All | USA | Yes
EL16KC1-036-230A** | CK40[C,U]T-49C+TDR | ML180UH110E60C | R-454B | - - - | - - - | - - - | 36000 | 16 | 14 | Yes | 215660875 | All | USA | Yes
EL16KC1-036-230A** | CK40[C,U]T-49C+TDR | ML180UH110V60C | R-454B | - - - | - - - | - - - | 36000 | 16.5 | 14.2 | Yes | 215660876 | All | USA | Yes
EL16KC1-036-230A** | CK40[C,U]T-49C+TDR | ML180UH110XE60C | R-454B | - - - | - - - | - - - | 36000 | 16 | 14 | Yes | 215660877 | All | USA | Yes
EL16KC1-036-230A** | CK40[C,U]T-49C+TDR | ML193UH090XE36C | R-454B | - - - | - - - | - - - | 36000 | 16 | 13.8 | Yes | 215660878 | All | USA | Yes
EL16KC1-036-230A** | CK40[C,U]T-49C+TDR | ML193UH090XE48C | R-454B | - - - | - - - | - - - | 36000 | 16 | 14 | Yes | 215660879 | All | USA | Yes
EL16KC1-036-230A** | CK40[C,U]T-49C+TDR | ML193UH110XE48C | R-454B | - - - | - - - | - - - | 36000 | 16 | 14 | Yes | 215660880 | All | USA | Yes
EL16KC1-036-230A** | CK40[C,U]T-49C+TDR | ML193UH110XE60C | R-454B | - - - | - - - | - - - | 36000 | 16 | 14 | Yes | 215660881 | All | USA | Yes
EL16KC1-036-230A** | CK40[C,U]T-49C+TDR | ML196UH090XE36C | R-454B | - - - | - - - | - - - | 36000 | 16 | 13.8 | Yes | 215660882 | All | USA,Canada | Yes
EL16KC1-036-230A** | CK40[C,U]T-49C+TDR | ML196UH090XE48C | R-454B | - - - | - - - | - - - | 36000 | 16 | 14 | Yes | 215660883 | All | USA,Canada | Yes
EL16KC1-036-230A** | CK40[C,U]T-49C+TDR | ML196UH090XE60C | R-454B | - - - | - - - | - - - | 36000 | 16 | 14 | Yes | 215660884 | All | USA,Canada | Yes
EL16KC1-036-230A** | CK40[C,U]T-49C+TDR | ML196UH110XE60C | R-454B | - - - | - - - | - - - | 36000 | 16 | 14 | Yes | 215660885 | All | USA,Canada | Yes
EL16KC1-036-230A** | CK40[C,U]T-49C+TDR | ML296UH090XV48C | R-454B | - - - | - - - | - - - | 37600 | 16 | 14 | Yes | 215980837 | All | USA,Canada | Yes
EL16KC1-036-230A** | CK40[C,U]T-49C+TDR | ML296UH110XV60C | R-454B | - - - | - - - | - - - | 37800 | 16 | 14 | Yes | 215980839 | All | USA,Canada | Yes
EL16KC1-036-230A** | CK40[C,U]T-49C+TDR | SL280UH080NV60C | R-454B | - - - | - - - | - - - | 36000 | 16 | 14 | Yes | 215660886 | All | USA | Yes
EL16KC1-036-230A** | CK40[C,U]T-49C+TDR | SL280UH090V60C | R-454B | - - - | - - - | - - - | 36000 | 16 | 14 | Yes | 215660887 | All | USA | Yes
EL16KC1-036-230A** | CK40[C,U]T-49C+TDR | SL280UH090XV60C | R-454B | - - - | - - - | - - - | 36000 | 16 | 14 | Yes | 215660888 | All | USA | Yes
EL16KC1-036-230A** | CK40[C,U]T-49C+TDR | SL280UH100NV60C | R-454B | - - - | - - - | - - - | 36000 | 16 | 14 | Yes | 215660889 | All | USA | Yes
EL16KC1-036-230A** | CK40[C,U]T-49C+TDR | SLP99UH090XV36C | R-454B | - - - | - - - | - - - | 36000 | 16 | 13.8 | Yes | 215660890 | All | USA,Canada | Yes
EL16KC1-036-230A** | CK40[C,U]T-49C+TDR | SLP99UH090XV48C | R-454B | - - - | - - - | - - - | 36000 | 15.5 | 13.8 | Yes | 215660891 | All | USA,Canada | No
EL16KC1-036-230A** | CK40[C,U]T-49C+TDR | SLP99UH090XV60C | R-454B | - - - | - - - | - - - | 36000 | 15.5 | 13.8 | Yes | 215660892 | All | USA,Canada | No
EL16KC1-036-230A** | CK40[C,U]T-49C+TDR | SLP99UH110XV60C | R-454B | - - - | - - - | - - - | 36000 | 16 | 14 | Yes | 215660893 | All | USA,Canada | Yes
EL16KC1-036-230A** | CK40[C,U]T-50/60C+TDR | EL180UH100NE60C | R-454B | - - - | - - - | - - - | 36000 | 15.5 | 13.4 | Yes | 215660895 | All | USA | No
EL16KC1-036-230A** | CK40[C,U]T-50/60C+TDR | EL196UH090XE48C | R-454B | - - - | - - - | - - - | 36000 | 15.5 | 13.6 | Yes | 215660896 | All | USA,Canada | No
EL16KC1-036-230A** | CK40[C,U]T-50/60C+TDR | EL196UH110XE60C | R-454B | - - - | - - - | - - - | 36000 | 16 | 13.8 | Yes | 215660897 | All | USA,Canada | Yes
EL16KC1-036-230A** | CK40[C,U]T-50/60C+TDR | EL280UH110E48C | R-454B | - - - | - - - | - - - | 36000 | 16 | 13.8 | Yes | 215660898 | All | USA | Yes
EL16KC1-036-230A** | CK40[C,U]T-50/60C+TDR | EL280UH110E60C | R-454B | - - - | - - - | - - - | 36000 | 16 | 13.8 | Yes | 215660899 | All | USA | Yes
EL16KC1-036-230A** | CK40[C,U]T-50/60C+TDR | EL280UH110XE60C | R-454B | - - - | - - - | - - - | 36000 | 16 | 13.8 | Yes | 215660900 | All | USA | Yes
EL16KC1-036-230A** | CK40[C,U]T-50/60C+TDR | EL297UH090XE48C | R-454B | - - - | - - - | - - - | 36000 | 15.5 | 13.6 | Yes | 215660901 | All | USA,Canada | No
EL16KC1-036-230A** | CK40[C,U]T-50/60C+TDR | EL297UH090XV36C | R-454B | - - - | - - - | - - - | 36000 | 15.5 | 13.4 | Yes | 215660902 | All | USA,Canada | No
EL16KC1-036-230A** | CK40[C,U]T-50/60C+TDR | EL297UH090XV48C | R-454B | - - - | - - - | - - - | 36000 | 15.5 | 13.4 | Yes | 215660903 | All | USA,Canada | No
EL16KC1-036-230A** | CK40[C,U]T-50/60C+TDR | EL297UH090XV60C | R-454B | - - - | - - - | - - - | 36000 | 15.5 | 13.4 | Yes | 215660904 | All | USA,Canada | No
EL16KC1-036-230A** | CK40[C,U]T-50/60C+TDR | EL297UH110XE60C | R-454B | - - - | - - - | - - - | 36000 | 15.5 | 13.6 | Yes | 215660905 | All | USA,Canada | No
EL16KC1-036-230A** | CK40[C,U]T-50/60C+TDR | EL297UH110XV48C | R-454B | - - - | - - - | - - - | 36000 | 15.5 | 13.4 | Yes | 215660906 | All | USA,Canada | No
EL16KC1-036-230A** | CK40[C,U]T-50/60C+TDR | EL297UH110XV60C | R-454B | - - - | - - - | - - - | 36000 | 15.5 | 13.6 | Yes | 215660907 | All | USA,Canada | No
EL16KC1-036-230A** | CK40[C,U]T-50/60C+TDR | ML180UH090E48B | R-454B | - - - | - - - | - - - | 36000 | 16 | 13.8 | Yes | 215660908 | All | USA | Yes
EL16KC1-036-230A** | CK40[C,U]T-50/60C+TDR | ML180UH090E60C | R-454B | - - - | - - - | - - - | 36000 | 16 | 13.8 | Yes | 215660909 | All | USA | Yes
EL16KC1-036-230A** | CK40[C,U]T-50/60C+TDR | ML180UH110E60C | R-454B | - - - | - - - | - - - | 36000 | 16 | 13.8 | Yes | 215660910 | All | USA | Yes
EL16KC1-036-230A** | CK40[C,U]T-50/60C+TDR | ML180UH110V60C | R-454B | - - - | - - - | - - - | 36000 | 16 | 13.8 | Yes | 215660911 | All | USA | Yes
EL16KC1-036-230A** | CK40[C,U]T-50/60C+TDR | ML180UH110XE60C | R-454B | - - - | - - - | - - - | 36000 | 16 | 13.8 | Yes | 215660912 | All | USA | Yes
EL16KC1-036-230A** | CK40[C,U]T-50/60C+TDR | ML193UH090XE36C | R-454B | - - - | - - - | - - - | 36000 | 15.5 | 13.4 | Yes | 215660913 | All | USA | No
EL16KC1-036-230A** | CK40[C,U]T-50/60C+TDR | ML193UH090XE48C | R-454B | - - - | - - - | - - - | 36000 | 15.5 | 13.6 | Yes | 215660914 | All | USA | No
EL16KC1-036-230A** | CK40[C,U]T-50/60C+TDR | ML193UH110XE48C | R-454B | - - - | - - - | - - - | 36000 | 16 | 13.8 | Yes | 215660915 | All | USA | Yes
EL16KC1-036-230A** | CK40[C,U]T-50/60C+TDR | ML193UH110XE60C | R-454B | - - - | - - - | - - - | 36000 | 15.5 | 13.6 | Yes | 215660916 | All | USA | No
EL16KC1-036-230A** | CK40[C,U]T-50/60C+TDR | ML196UH090XE36C | R-454B | - - - | - - - | - - - | 36000 | 15.5 | 13.4 | Yes | 215660917 | All | USA,Canada | No
EL16KC1-036-230A** | CK40[C,U]T-50/60C+TDR | ML196UH090XE48C | R-454B | - - - | - - - | - - - | 36000 | 15.5 | 13.6 | Yes | 215660918 | All | USA,Canada | No
EL16KC1-036-230A** | CK40[C,U]T-50/60C+TDR | ML196UH090XE60C | R-454B | - - - | - - - | - - - | 36000 | 15.5 | 13.6 | Yes | 215660919 | All | USA,Canada | No
EL16KC1-036-230A** | CK40[C,U]T-50/60C+TDR | ML196UH110XE60C | R-454B | - - - | - - - | - - - | 36000 | 15.5 | 13.6 | Yes | 215660920 | All | USA,Canada | No
EL16KC1-036-230A** | CK40[C,U]T-50/60C+TDR | ML296UH090XV48C | R-454B | - - - | - - - | - - - | 37000 | 15.5 | 13.6 | Yes | 215980876 | All | USA,Canada | No
EL16KC1-036-230A** | CK40[C,U]T-50/60C+TDR | ML296UH110XV60C | R-454B | - - - | - - - | - - - | 37200 | 15.5 | 13.6 | Yes | 215980878 | All | USA,Canada | No
EL16KC1-036-230A** | CK40[C,U]T-50/60C+TDR | SL280UH080NV60C | R-454B | - - - | - - - | - - - | 36000 | 15.5 | 13.8 | Yes | 215660921 | All | USA | No
EL16KC1-036-230A** | CK40[C,U]T-50/60C+TDR | SL280UH090V60C | R-454B | - - - | - - - | - - - | 36000 | 15.5 | 13.8 | Yes | 215660922 | All | USA | No
EL16KC1-036-230A** | CK40[C,U]T-50/60C+TDR | SL280UH090XV60C | R-454B | - - - | - - - | - - - | 36000 | 15.5 | 13.8 | Yes | 215660923 | All | USA | No
EL16KC1-036-230A** | CK40[C,U]T-50/60C+TDR | SL280UH100NV60C | R-454B | - - - | - - - | - - - | 36000 | 15.5 | 13.6 | Yes | 215660924 | All | USA | No
EL16KC1-036-230A** | CK40[C,U]T-50/60C+TDR | SLP99UH090XV36C | R-454B | - - - | - - - | - - - | 36000 | 15.5 | 13.4 | Yes | 215660925 | All | USA,Canada | No
EL16KC1-036-230A** | CK40[C,U]T-50/60C+TDR | SLP99UH090XV48C | R-454B | - - - | - - - | - - - | 36000 | 15.5 | 13.4 | Yes | 215660926 | All | USA,Canada | No
EL16KC1-036-230A** | CK40[C,U]T-50/60C+TDR | SLP99UH090XV60C | R-454B | - - - | - - - | - - - | 36000 | 15.5 | 13.4 | Yes | 215660927 | All | USA,Canada | No
EL16KC1-036-230A** | CK40[C,U]T-50/60C+TDR | SLP99UH110XV60C | R-454B | - - - | - - - | - - - | 36000 | 15.5 | 13.6 | Yes | 215660928 | All | USA,Canada | No
EL16KC1-036-230A** | CK40DT-24B+TDR | ML193DF045XE36B | R-454B | - - - | - - - | - - - | 35000 | 14.3 | 12.6 | No | 215660929 | All | USA | No
EL16KC1-036-230A** | CK40DT-24B+TDR | ML193DF070XE36B | R-454B | - - - | - - - | - - - | 35200 | 14.3 | 12.6 | No | 215660930 | All | USA | No
EL16KC1-036-230A** | CK40DT-24B+TDR | SL280DF060NV36B | R-454B | - - - | - - - | - - - | 35000 | 14.3 | 12.8 | No | 215660931 | All | USA | No
EL16KC1-036-230A** | CK40DT-24B+TDR | SL280DF090V48B | R-454B | - - - | - - - | - - - | 35000 | 14.7 | 12.8 | No | 215660932 | All | USA | No
EL16KC1-036-230A** | CK40DT-30/36B+TDR | EL280DF090E48B | R-454B | - - - | - - - | - - - | 35800 | 14.7 | 13.2 | No | 215660933 | All | USA | No
EL16KC1-036-230A** | CK40DT-30/36B+TDR | EL297DF045XV36B | R-454B | - - - | - - - | - - - | 35600 | 14.7 | 13 | No | 215660934 | All | USA | No
EL16KC1-036-230A** | CK40DT-30/36B+TDR | EL297DF070XE48B | R-454B | - - - | - - - | - - - | 35800 | 14.3 | 12.6 | No | 215660935 | All | USA,Canada | No
EL16KC1-036-230A** | CK40DT-30/36B+TDR | EL297DF090XE48C | R-454B | - - - | - - - | - - - | 35600 | 14.7 | 13 | No | 215660936 | All | USA,Canada | No
EL16KC1-036-230A** | CK40DT-30/36B+TDR | ML180DF090E48B | R-454B | - - - | - - - | - - - | 35800 | 15.2 | 13.2 | Yes | 215660937 | All | USA | No
EL16KC1-036-230A** | CK40DT-30/36B+TDR | ML193DF045XE36B | R-454B | - - - | - - - | - - - | 35800 | 14.7 | 12.8 | No | 215660938 | All | USA | No
EL16KC1-036-230A** | CK40DT-30/36B+TDR | ML193DF070XE36B | R-454B | - - - | - - - | - - - | 36000 | 14.3 | 12.8 | No | 215660939 | All | USA | No
EL16KC1-036-230A** | CK40DT-30/36B+TDR | ML196DF070XE48B | R-454B | - - - | - - - | - - - | 36000 | 14.3 | 12.6 | No | 215660940 | All | USA,Canada | No
EL16KC1-036-230A** | CK40DT-30/36B+TDR | ML296DF070XV48B | R-454B | - - - | - - - | - - - | 35800 | 14.7 | 13 | No | 215660941 | All | USA,Canada | No
EL16KC1-036-230A** | CK40DT-30/36B+TDR | SL280DF060NV36B | R-454B | - - - | - - - | - - - | 35800 | 14.7 | 13 | No | 215660942 | All | USA | No
EL16KC1-036-230A** | CK40DT-30/36B+TDR | SL280DF090V48B | R-454B | - - - | - - - | - - - | 35800 | 14.7 | 13 | No | 215660943 | All | USA | No
EL16KC1-036-230A** | CK40DT-30/36B+TDR | SLP99DF070XV36B | R-454B | - - - | - - - | - - - | 35600 | 14.7 | 13 | No | 215660944 | All | USA,Canada | No
EL16KC1-036-230A** | CK40DT-30/36C+TDR | EL297DF090XE48C | R-454B | - - - | - - - | - - - | 35800 | 15.2 | 13.2 | Yes | 215660945 | All | USA,Canada | No
EL16KC1-036-230A** | CK40DT-30/36C+TDR | ML180DF110E60C | R-454B | - - - | - - - | - - - | 36000 | 15.2 | 13.4 | Yes | 215660946 | All | USA | No
EL16KC1-036-230A** | CK40DT-30/36C+TDR | ML193DF090XE48C | R-454B | - - - | - - - | - - - | 35800 | 15.2 | 13.2 | Yes | 215660947 | All | USA | No
EL16KC1-036-230A** | CK40DT-30/36C+TDR | ML196DF090XE48C | R-454B | - - - | - - - | - - - | 35800 | 15.2 | 13.4 | Yes | 215660948 | All | USA,Canada | No
EL16KC1-036-230A** | CK40DT-30/36C+TDR | ML196DF110XE60C | R-454B | - - - | - - - | - - - | 36000 | 15.2 | 13.4 | Yes | 215660949 | All | USA,Canada | No
EL16KC1-036-230A** | CK40DT-30/36C+TDR | ML296DF090XV60C | R-454B | - - - | - - - | - - - | 36000 | 14.7 | 13 | No | 215660950 | All | USA,Canada | No
EL16KC1-036-230A** | CK40DT-30/36C+TDR | SL280DF080NV60C | R-454B | - - - | - - - | - - - | 36000 | 14.7 | 13.2 | No | 215660951 | All | USA | No
EL16KC1-036-230A** | CK40DT-30/36C+TDR | SL280DF090V60C | R-454B | - - - | - - - | - - - | 36000 | 15.2 | 13.4 | Yes | 215660952 | All | USA | No
EL16KC1-036-230A** | CK40DT-30/36C+TDR | SL280DF110V60C | R-454B | - - - | - - - | - - - | 36000 | 15.2 | 13.4 | Yes | 215660953 | All | USA | No
EL16KC1-036-230A** | CK40DT-30/36C+TDR | SLP99DF090XV36C | R-454B | - - - | - - - | - - - | 36000 | 15.2 | 13.2 | Yes | 215660954 | All | USA,Canada | No
EL16KC1-036-230A** | CK40DT-30/36C+TDR | SLP99DF090XV48C | R-454B | - - - | - - - | - - - | 36000 | 14.7 | 13 | No | 215660955 | All | USA,Canada | No
EL16KC1-036-230A** | CK40DT-30/36C+TDR | SLP99DF090XV60C | R-454B | - - - | - - - | - - - | 36000 | 14.7 | 13 | No | 215660956 | All | USA,Canada | No
EL16KC1-036-230A** | CK40DT-30/36C+TDR | SLP99DF110XV60C | R-454B | - - - | - - - | - - - | 36000 | 14.3 | 13 | No | 215660957 | All | USA,Canada | No
EL16KC1-036-230A** | CK40DT-42B+TDR | EL280DF090E48B | R-454B | - - - | - - - | - - - | 36000 | 15.2 | 13.4 | Yes | 215660958 | All | USA | No
EL16KC1-036-230A** | CK40DT-42B+TDR | EL297DF045XV36B | R-454B | - - - | - - - | - - - | 36000 | 14.7 | 13.2 | No | 215660959 | All | USA | No
EL16KC1-036-230A** | CK40DT-42B+TDR | EL297DF070XE48B | R-454B | - - - | - - - | - - - | 36000 | 14.7 | 12.8 | No | 215660960 | All | USA,Canada | No
EL16KC1-036-230A** | CK40DT-42B+TDR | EL297DF070XV48B | R-454B | - - - | - - - | - - - | 36000 | 14.7 | 13 | No | 215660961 | All | USA | No
EL16KC1-036-230A** | CK40DT-42B+TDR | ML180DF070E36B | R-454B | - - - | - - - | - - - | 36000 | 15.2 | 13.2 | Yes | 215660962 | All | USA | No
EL16KC1-036-230A** | CK40DT-42B+TDR | ML180DF090E48B | R-454B | - - - | - - - | - - - | 36000 | 15.5 | 13.4 | Yes | 215660963 | All | USA | No
EL16KC1-036-230A** | CK40DT-42B+TDR | ML193DF045XE36B | R-454B | - - - | - - - | - - - | 36000 | 15.2 | 13.2 | Yes | 215660964 | All | USA | No
EL16KC1-036-230A** | CK40DT-42B+TDR | ML193DF070XE36B | R-454B | - - - | - - - | - - - | 36000 | 15.2 | 13.2 | Yes | 215660965 | All | USA | No
EL16KC1-036-230A** | CK40DT-42B+TDR | ML196DF045XE36B | R-454B | - - - | - - - | - - - | 36000 | 14.7 | 13 | No | 215660966 | All | USA,Canada | No
EL16KC1-036-230A** | CK40DT-42B+TDR | ML196DF070XE48B | R-454B | - - - | - - - | - - - | 36000 | 14.7 | 13 | No | 215660967 | All | USA,Canada | No
EL16KC1-036-230A** | CK40DT-42B+TDR | SL280DF060NV36B | R-454B | - - - | - - - | - - - | 36000 | 14.7 | 13.2 | No | 215660968 | All | USA | No
EL16KC1-036-230A** | CK40DT-42B+TDR | SL280DF090V48B | R-454B | - - - | - - - | - - - | 36000 | 15.2 | 13.2 | Yes | 215660969 | All | USA | No
EL16KC1-036-230A** | CK40DT-42B+TDR | SLP99DF070XV36B | R-454B | - - - | - - - | - - - | 36000 | 14.7 | 13.2 | No | 215660970 | All | USA,Canada | No
EL16KC1-036-230A** | CK40DT-48C+TDR | EL297DF090XE48C | R-454B | - - - | - - - | - - - | 36000 | 15.5 | 13.4 | Yes | 215660971 | All | USA,Canada | No
EL16KC1-036-230A** | CK40DT-48C+TDR | EL297DF090XV60C | R-454B | - - - | - - - | - - - | 36000 | 14.7 | 13 | No | 215660972 | All | USA,Canada | No
EL16KC1-036-230A** | CK40DT-48C+TDR | EL297DF110XV60C | R-454B | - - - | - - - | - - - | 36000 | 14.7 | 13 | No | 215660973 | All | USA,Canada | No
EL16KC1-036-230A** | CK40DT-48C+TDR | ML180DF110E60C | R-454B | - - - | - - - | - - - | 36000 | 15.5 | 13.8 | Yes | 215660974 | All | USA | No
EL16KC1-036-230A** | CK40DT-48C+TDR | ML193DF090XE48C | R-454B | - - - | - - - | - - - | 36000 | 15.5 | 13.4 | Yes | 215660975 | All | USA | No
EL16KC1-036-230A** | CK40DT-48C+TDR | ML196DF090XE48C | R-454B | - - - | - - - | - - - | 36000 | 15.5 | 13.6 | Yes | 215660976 | All | USA,Canada | No
EL16KC1-036-230A** | CK40DT-48C+TDR | ML196DF110XE60C | R-454B | - - - | - - - | - - - | 36000 | 15.5 | 13.4 | Yes | 215660977 | All | USA,Canada | No
EL16KC1-036-230A** | CK40DT-48C+TDR | ML296DF070XV48B | R-454B | - - - | - - - | - - - | 36000 | 14.7 | 13 | No | 215660978 | All | USA,Canada | No
EL16KC1-036-230A** | CK40DT-48C+TDR | ML296DF090XV60C | R-454B | - - - | - - - | - - - | 36000 | 15.2 | 13.4 | Yes | 215660979 | All | USA,Canada | No
EL16KC1-036-230A** | CK40DT-48C+TDR | SL280DF080NV60C | R-454B | - - - | - - - | - - - | 36000 | 15.2 | 13.4 | Yes | 215660980 | All | USA | No
EL16KC1-036-230A** | CK40DT-48C+TDR | SL280DF090V60C | R-454B | - - - | - - - | - - - | 36000 | 15.5 | 13.6 | Yes | 215660981 | All | USA | No
EL16KC1-036-230A** | CK40DT-48C+TDR | SL280DF110V60C | R-454B | - - - | - - - | - - - | 36000 | 15.5 | 13.4 | Yes | 215660982 | All | USA | No
EL16KC1-036-230A** | CK40DT-48C+TDR | SLP99DF070XV36B | R-454B | - - - | - - - | - - - | 36000 | 15.2 | 13.2 | Yes | 215660983 | All | USA,Canada | No
EL16KC1-036-230A** | CK40DT-48C+TDR | SLP99DF090XV36C | R-454B | - - - | - - - | - - - | 36000 | 15.5 | 13.4 | Yes | 215660984 | All | USA,Canada | No
EL16KC1-036-230A** | CK40DT-48C+TDR | SLP99DF090XV48C | R-454B | - - - | - - - | - - - | 36000 | 15.2 | 13.2 | Yes | 215660985 | All | USA,Canada | No
EL16KC1-036-230A** | CK40DT-48C+TDR | SLP99DF090XV60C | R-454B | - - - | - - - | - - - | 36000 | 14.7 | 13 | No | 215660986 | All | USA,Canada | No
EL16KC1-036-230A** | CK40DT-48C+TDR | SLP99DF110XV60C | R-454B | - - - | - - - | - - - | 36000 | 14.7 | 13 | No | 215660987 | All | USA,Canada | No
EL16KC1-036-230A** | CK40DT-50/60C+TDR | EL297DF090XE48C | R-454B | - - - | - - - | - - - | 36000 | 15.5 | 13.6 | Yes | 215660988 | All | USA,Canada | No
EL16KC1-036-230A** | CK40DT-50/60C+TDR | EL297DF090XV60C | R-454B | - - - | - - - | - - - | 36000 | 14.7 | 13.4 | No | 215660989 | All | USA,Canada | No
EL16KC1-036-230A** | CK40DT-50/60C+TDR | EL297DF110XV60C | R-454B | - - - | - - - | - - - | 36000 | 14.7 | 13.2 | No | 215660990 | All | USA,Canada | No
EL16KC1-036-230A** | CK40DT-50/60C+TDR | ML180DF110E60C | R-454B | - - - | - - - | - - - | 36000 | 15.5 | 14 | Yes | 215660991 | All | USA | No
EL16KC1-036-230A** | CK40DT-50/60C+TDR | ML193DF090XE48C | R-454B | - - - | - - - | - - - | 36000 | 15.5 | 13.6 | Yes | 215660992 | All | USA | No
EL16KC1-036-230A** | CK40DT-50/60C+TDR | ML196DF090XE48C | R-454B | - - - | - - - | - - - | 36000 | 15.5 | 13.8 | Yes | 215660993 | All | USA,Canada | No
EL16KC1-036-230A** | CK40DT-50/60C+TDR | ML196DF110XE60C | R-454B | - - - | - - - | - - - | 36000 | 15.5 | 13.8 | Yes | 215660994 | All | USA,Canada | No
EL16KC1-036-230A** | CK40DT-50/60C+TDR | ML296DF090XV60C | R-454B | - - - | - - - | - - - | 36000 | 14.7 | 13.4 | No | 215660995 | All | USA,Canada | No
EL16KC1-036-230A** | CK40DT-50/60C+TDR | SL280DF080NV60C | R-454B | - - - | - - - | - - - | 36000 | 15.2 | 13.4 | Yes | 215660996 | All | USA | No
EL16KC1-036-230A** | CK40DT-50/60C+TDR | SL280DF090V60C | R-454B | - - - | - - - | - - - | 36000 | 15.5 | 13.8 | Yes | 215660997 | All | USA | No
EL16KC1-036-230A** | CK40DT-50/60C+TDR | SL280DF110V60C | R-454B | - - - | - - - | - - - | 36000 | 15.5 | 13.8 | Yes | 215660998 | All | USA | No
EL16KC1-036-230A** | CK40DT-50/60C+TDR | SLP99DF090XV36C | R-454B | - - - | - - - | - - - | 36000 | 15.5 | 13.6 | Yes | 215660999 | All | USA,Canada | No
EL16KC1-036-230A** | CK40DT-50/60C+TDR | SLP99DF090XV48C | R-454B | - - - | - - - | - - - | 36000 | 15.2 | 13.4 | Yes | 215661000 | All | USA,Canada | No
EL16KC1-036-230A** | CK40DT-50/60C+TDR | SLP99DF090XV60C | R-454B | - - - | - - - | - - - | 36000 | 14.7 | 13.4 | No | 215661001 | All | USA,Canada | No
EL16KC1-036-230A** | CK40DT-50/60C+TDR | SLP99DF110XV60C | R-454B | - - - | - - - | - - - | 36000 | 14.7 | 13.2 | No | 215661002 | All | USA,Canada | No
EL16KC1-036-230A** | CK40HT-24A+TDR | EL180UH040NE36A | R-454B | - - - | - - - | - - - | 35400 | 14.7 | 12.8 | No | 215661003 | All | USA | No
EL16KC1-036-230A** | CK40HT-24A+TDR | EL180UH060NE36A | R-454B | - - - | - - - | - - - | 35400 | 14.7 | 12.8 | No | 215661004 | All | USA | No
EL16KC1-036-230A** | CK40HT-24A+TDR | EL280UH045E36A | R-454B | - - - | - - - | - - - | 35800 | 14.7 | 12.8 | No | 215661005 | All | USA | No
EL16KC1-036-230A** | CK40HT-24A+TDR | EL280UH070E36A | R-454B | - - - | - - - | - - - | 35400 | 14.7 | 13 | No | 215661006 | All | USA | No
EL16KC1-036-230A** | CK40HT-24A+TDR | EL280UH070XE36A | R-454B | - - - | - - - | - - - | 35400 | 14.7 | 13 | No | 215661007 | All | USA | No
EL16KC1-036-230A** | CK40HT-24A+TDR | ML180UH030V36A | R-454B | - - - | - - - | - - - | 35600 | 15.2 | 13.2 | Yes | 215661008 | All | USA | No
EL16KC1-036-230A** | CK40HT-24A+TDR | ML180UH045E36A | R-454B | - - - | - - - | - - - | 35600 | 14.7 | 13 | No | 215661009 | All | USA | No
EL16KC1-036-230A** | CK40HT-24A+TDR | ML180UH045V36A | R-454B | - - - | - - - | - - - | 35600 | 14.7 | 13 | No | 215661010 | All | USA | No
EL16KC1-036-230A** | CK40HT-24A+TDR | ML180UH045XE36A | R-454B | - - - | - - - | - - - | 35600 | 14.7 | 13 | No | 215661011 | All | USA | No
EL16KC1-036-230A** | CK40HT-24A+TDR | ML180UH070E36A | R-454B | - - - | - - - | - - - | 35600 | 14.7 | 12.8 | No | 215661012 | All | USA | No
EL16KC1-036-230A** | CK40HT-24A+TDR | ML180UH070V36A | R-454B | - - - | - - - | - - - | 35600 | 14.7 | 13 | No | 215661013 | All | USA | No
EL16KC1-036-230A** | CK40HT-24A+TDR | ML180UH070XE36A | R-454B | - - - | - - - | - - - | 35600 | 14.7 | 13 | No | 215661014 | All | USA | No
EL16KC1-036-230A** | CK40HT-24A+TDR | SL280UH060NV36A | R-454B | - - - | - - - | - - - | 35600 | 14.7 | 13 | No | 215661015 | All | USA | No
EL16KC1-036-230A** | CK40HT-24B+TDR | EL195UH040NE36B | R-454B | - - - | - - - | - - - | 34800 | 14.7 | 12.6 | No | 215661016 | All | USA | No
EL16KC1-036-230A** | CK40HT-24B+TDR | EL196UH030XE36B | R-454B | - - - | - - - | - - - | 35200 | 14.3 | 12.8 | No | 215661017 | All | USA,Canada | No
EL16KC1-036-230A** | CK40HT-24B+TDR | EL196UH070XE36B | R-454B | - - - | - - - | - - - | 35200 | 14.7 | 12.8 | No | 215661018 | All | USA,Canada | No
EL16KC1-036-230A** | CK40HT-24B+TDR | EL280UH045E36A | R-454B | - - - | - - - | - - - | 36000 | 14.7 | 12.8 | No | 215661019 | All | USA | No
EL16KC1-036-230A** | CK40HT-24B+TDR | EL280UH070E36A | R-454B | - - - | - - - | - - - | 35400 | 14.7 | 13 | No | 215661020 | All | USA | No
EL16KC1-036-230A** | CK40HT-24B+TDR | EL280UH090E36B | R-454B | - - - | - - - | - - - | 35600 | 14.7 | 13 | No | 215661021 | All | USA | No
EL16KC1-036-230A** | CK40HT-24B+TDR | EL297UH045XE36B | R-454B | - - - | - - - | - - - | 34800 | 14.7 | 12.8 | No | 215661022 | All | USA,Canada | No
EL16KC1-036-230A** | CK40HT-24B+TDR | EL297UH045XV36B | R-454B | - - - | - - - | - - - | 35000 | 14.3 | 12.6 | No | 215661023 | All | USA,Canada | No
EL16KC1-036-230A** | CK40HT-24B+TDR | EL297UH070XE36B | R-454B | - - - | - - - | - - - | 35400 | 14.3 | 12.8 | No | 215661024 | All | USA,Canada | No
EL16KC1-036-230A** | CK40HT-24B+TDR | EL297UH070XV36B | R-454B | - - - | - - - | - - - | 35400 | 14.7 | 13 | No | 215661025 | All | USA,Canada | No
EL16KC1-036-230A** | CK40HT-24B+TDR | EL297UH110XV60C | R-454B | - - - | - - - | - - - | 36000 | 14.7 | 13 | No | 215661026 | All | USA,Canada | No
EL16KC1-036-230A** | CK40HT-24B+TDR | ML180UH045E36A | R-454B | - - - | - - - | - - - | 35400 | 14.7 | 13 | No | 215661027 | All | USA | No
EL16KC1-036-230A** | CK40HT-24B+TDR | ML180UH070E36B | R-454B | - - - | - - - | - - - | 35600 | 14.7 | 13 | No | 215661028 | All | USA | No
EL16KC1-036-230A** | CK40HT-24B+TDR | ML180UH070V36B | R-454B | - - - | - - - | - - - | 35200 | 15.2 | 13.2 | Yes | 215661029 | All | USA | No
EL16KC1-036-230A** | CK40HT-24B+TDR | ML180UH070V48B | R-454B | - - - | - - - | - - - | 35600 | 15.2 | 13.2 | Yes | 215661030 | All | USA | No
EL16KC1-036-230A** | CK40HT-24B+TDR | ML180UH070XE36B | R-454B | - - - | - - - | - - - | 35600 | 14.7 | 13 | No | 215661031 | All | USA | No
EL16KC1-036-230A** | CK40HT-24B+TDR | ML180UH090V48B | R-454B | - - - | - - - | - - - | 35200 | 14.7 | 13 | No | 215661032 | All | USA | No
EL16KC1-036-230A** | CK40HT-24B+TDR | ML193UH030XE36B | R-454B | - - - | - - - | - - - | 35200 | 14.3 | 12.4 | No | 215661033 | All | USA | No
EL16KC1-036-230A** | CK40HT-24B+TDR | ML193UH045XE36B | R-454B | - - - | - - - | - - - | 35200 | 14.7 | 12.8 | No | 215661034 | All | USA | No
EL16KC1-036-230A** | CK40HT-24B+TDR | ML193UH070XE36B | R-454B | - - - | - - - | - - - | 34800 | 14.7 | 12.8 | No | 215661035 | All | USA | No
EL16KC1-036-230A** | CK40HT-24B+TDR | ML196UH030XE36B | R-454B | - - - | - - - | - - - | 35200 | 14.3 | 12.8 | No | 215661036 | All | USA,Canada | No
EL16KC1-036-230A** | CK40HT-24B+TDR | ML196UH070XE36B | R-454B | - - - | - - - | - - - | 35600 | 14.7 | 12.8 | No | 215661037 | All | USA,Canada | No
EL16KC1-036-230A** | CK40HT-24B+TDR | ML196UH070XE48B | R-454B | - - - | - - - | - - - | 35600 | 14.3 | 12.4 | No | 215661038 | All | USA,Canada | No
EL16KC1-036-230A** | CK40HT-24B+TDR | ML296UH045XV36B | R-454B | - - - | - - - | - - - | 35200 | 14.7 | 13 | No | 215661039 | All | USA,Canada | No
EL16KC1-036-230A** | CK40HT-24B+TDR | ML296UH070XV36B | R-454B | - - - | - - - | - - - | 35400 | 14.7 | 13 | No | 215980879 | All | USA,Canada | No
EL16KC1-036-230A** | CK40HT-24B+TDR | SL280UH080NV48B | R-454B | - - - | - - - | - - - | 36000 | 14.7 | 12.8 | No | 215661040 | All | USA | No
EL16KC1-036-230A** | CK40HT-24B+TDR | SL280UH090V36B | R-454B | - - - | - - - | - - - | 35800 | 14.7 | 13 | No | 215661041 | All | USA | No
EL16KC1-036-230A** | CK40HT-24B+TDR | SL280UH090V48B | R-454B | - - - | - - - | - - - | 36000 | 14.7 | 12.8 | No | 215661042 | All | USA | No
EL16KC1-036-230A** | CK40HT-24B+TDR | SL297UH040NV36B | R-454B | - - - | - - - | - - - | 35200 | 14.7 | 13 | No | 215661043 | All | USA,Canada | No
EL16KC1-036-230A** | CK40HT-24B+TDR | SLP99UH070XV36B | R-454B | - - - | - - - | - - - | 35200 | 14.7 | 13 | No | 215661044 | All | USA,Canada | No
EL16KC1-036-230A** | CK40HT-30A+TDR | EL180UH040NE36A | R-454B | - - - | - - - | - - - | 36000 | 15.2 | 13 | Yes | 215661045 | All | USA | No
EL16KC1-036-230A** | CK40HT-30A+TDR | EL180UH060NE36A | R-454B | - - - | - - - | - - - | 36000 | 15.2 | 13 | Yes | 215661046 | All | USA | No
EL16KC1-036-230A** | CK40HT-30A+TDR | EL280UH045E36A | R-454B | - - - | - - - | - - - | 36000 | 15.2 | 13 | Yes | 215661047 | All | USA | No
EL16KC1-036-230A** | CK40HT-30A+TDR | EL280UH070E36A | R-454B | - - - | - - - | - - - | 36000 | 15.2 | 13.2 | Yes | 215661048 | All | USA | No
EL16KC1-036-230A** | CK40HT-30A+TDR | EL280UH070XE36A | R-454B | - - - | - - - | - - - | 36000 | 15.2 | 13.2 | Yes | 215661049 | All | USA | No
EL16KC1-036-230A** | CK40HT-30A+TDR | ML180UH030V36A | R-454B | - - - | - - - | - - - | 36000 | 15.5 | 13.4 | Yes | 215661050 | All | USA | No
EL16KC1-036-230A** | CK40HT-30A+TDR | ML180UH045E36A | R-454B | - - - | - - - | - - - | 36000 | 15.2 | 13.2 | Yes | 215661051 | All | USA | No
EL16KC1-036-230A** | CK40HT-30A+TDR | ML180UH045V36A | R-454B | - - - | - - - | - - - | 36000 | 15.5 | 13.4 | Yes | 215661052 | All | USA | No
EL16KC1-036-230A** | CK40HT-30A+TDR | ML180UH045XE36A | R-454B | - - - | - - - | - - - | 36000 | 15.2 | 13.2 | Yes | 215661053 | All | USA | No
EL16KC1-036-230A** | CK40HT-30A+TDR | ML180UH070E36A | R-454B | - - - | - - - | - - - | 36000 | 14.7 | 13 | No | 215661054 | All | USA | No
EL16KC1-036-230A** | CK40HT-30A+TDR | ML180UH070V36A | R-454B | - - - | - - - | - - - | 36000 | 15.5 | 13.4 | Yes | 215661055 | All | USA | No
EL16KC1-036-230A** | CK40HT-30A+TDR | ML180UH070XE36A | R-454B | - - - | - - - | - - - | 36000 | 15.2 | 13 | Yes | 215661056 | All | USA | No
EL16KC1-036-230A** | CK40HT-30A+TDR | SL280UH060NV36A | R-454B | - - - | - - - | - - - | 36000 | 15.2 | 13.2 | Yes | 215661057 | All | USA | No
EL16KC1-036-230A** | CK40HT-30A+TDR | SL280UH070V36A | R-454B | - - - | - - - | - - - | 36000 | 15.2 | 13 | Yes | 215661058 | All | USA | No
EL16KC1-036-230A** | CK40HT-30A+TDR | SL280UH070XV36A | R-454B | - - - | - - - | - - - | 36000 | 15.2 | 13 | Yes | 215661059 | All | USA | No
EL16KC1-036-230A** | CK40HT-30B+TDR | - - - | R-454B | - - - | - - - | - - - | 36000 | 14.3 | 12.4 | No | 215661099 | All | USA,Canada | No
EL16KC1-036-230A** | CK40HT-30B+TDR | EL180UH040NE36A | R-454B | - - - | - - - | - - - | 36000 | 15.5 | 13.4 | Yes | 215661060 | All | USA | No
EL16KC1-036-230A** | CK40HT-30B+TDR | EL180UH060NE36A | R-454B | - - - | - - - | - - - | 36000 | 15.5 | 13.4 | Yes | 215661061 | All | USA | No
EL16KC1-036-230A** | CK40HT-30B+TDR | EL180UH080NE48B | R-454B | - - - | - - - | - - - | 36000 | 15.5 | 13.4 | Yes | 215661062 | All | USA | No
EL16KC1-036-230A** | CK40HT-30B+TDR | EL195UH040NE36B | R-454B | - - - | - - - | - - - | 36000 | 15.2 | 13.2 | Yes | 215661063 | All | USA | No
EL16KC1-036-230A** | CK40HT-30B+TDR | EL196UH030XE36B | R-454B | - - - | - - - | - - - | 36000 | 15.2 | 13.2 | Yes | 215661064 | All | USA,Canada | No
EL16KC1-036-230A** | CK40HT-30B+TDR | EL196UH070XE36B | R-454B | - - - | - - - | - - - | 36000 | 15.2 | 13.2 | Yes | 215661065 | All | USA,Canada | No
EL16KC1-036-230A** | CK40HT-30B+TDR | EL280UH045E36A | R-454B | - - - | - - - | - - - | 36000 | 15.5 | 13.4 | Yes | 215661066 | All | USA | No
EL16KC1-036-230A** | CK40HT-30B+TDR | EL280UH070E36A | R-454B | - - - | - - - | - - - | 36000 | 15.5 | 13.4 | Yes | 215661067 | All | USA | No
EL16KC1-036-230A** | CK40HT-30B+TDR | EL280UH090E36B | R-454B | - - - | - - - | - - - | 36000 | 15.5 | 13.6 | Yes | 215661068 | All | USA | No
EL16KC1-036-230A** | CK40HT-30B+TDR | EL280UH090E48B | R-454B | - - - | - - - | - - - | 36000 | 16 | 13.6 | Yes | 215661069 | All | USA | Yes
EL16KC1-036-230A** | CK40HT-30B+TDR | EL280UH090XE48B | R-454B | - - - | - - - | - - - | 36000 | 16 | 13.6 | Yes | 215661070 | All | USA | Yes
EL16KC1-036-230A** | CK40HT-30B+TDR | EL297UH045XE36B | R-454B | - - - | - - - | - - - | 36000 | 15.5 | 13.4 | Yes | 215661071 | All | USA,Canada | No
EL16KC1-036-230A** | CK40HT-30B+TDR | EL297UH045XV36B | R-454B | - - - | - - - | - - - | 36000 | 15.2 | 13.2 | Yes | 215661072 | All | USA,Canada | No
EL16KC1-036-230A** | CK40HT-30B+TDR | EL297UH070XE36B | R-454B | - - - | - - - | - - - | 36000 | 15.2 | 13.2 | Yes | 215661073 | All | USA,Canada | No
EL16KC1-036-230A** | CK40HT-30B+TDR | EL297UH070XV36B | R-454B | - - - | - - - | - - - | 36000 | 15.5 | 13.4 | Yes | 215661074 | All | USA,Canada | No
EL16KC1-036-230A** | CK40HT-30B+TDR | EL297UH110XV60C | R-454B | - - - | - - - | - - - | 36000 | 15.5 | 13.4 | Yes | 215661075 | All | USA,Canada | No
EL16KC1-036-230A** | CK40HT-30B+TDR | ML180UH045E36A | R-454B | - - - | - - - | - - - | 36000 | 15.5 | 13.4 | Yes | 215661076 | All | USA | No
EL16KC1-036-230A** | CK40HT-30B+TDR | ML180UH070E36A | R-454B | - - - | - - - | - - - | 36000 | 15.5 | 13.4 | Yes | 215661077 | All | USA | No
EL16KC1-036-230A** | CK40HT-30B+TDR | ML180UH070E36B | R-454B | - - - | - - - | - - - | 36000 | 15.5 | 13.4 | Yes | 215661078 | All | USA | No
EL16KC1-036-230A** | CK40HT-30B+TDR | ML180UH070V36B | R-454B | - - - | - - - | - - - | 36000 | 16 | 13.6 | Yes | 215661079 | All | USA | Yes
EL16KC1-036-230A** | CK40HT-30B+TDR | ML180UH070V48B | R-454B | - - - | - - - | - - - | 36000 | 16 | 13.8 | Yes | 215661080 | All | USA | Yes
EL16KC1-036-230A** | CK40HT-30B+TDR | ML180UH070XE36B | R-454B | - - - | - - - | - - - | 36000 | 15.5 | 13.4 | Yes | 215661081 | All | USA | No
EL16KC1-036-230A** | CK40HT-30B+TDR | ML180UH090E48B | R-454B | - - - | - - - | - - - | 36000 | 16 | 13.8 | Yes | 215661082 | All | USA | Yes
EL16KC1-036-230A** | CK40HT-30B+TDR | ML180UH090V48B | R-454B | - - - | - - - | - - - | 36000 | 15.5 | 13.4 | Yes | 215661083 | All | USA | No
EL16KC1-036-230A** | CK40HT-30B+TDR | ML180UH090XE48B | R-454B | - - - | - - - | - - - | 36000 | 16 | 13.8 | Yes | 215661084 | All | USA | Yes
EL16KC1-036-230A** | CK40HT-30B+TDR | ML193UH030XE36B | R-454B | - - - | - - - | - - - | 36000 | 15.2 | 13 | Yes | 215661085 | All | USA | No
EL16KC1-036-230A** | CK40HT-30B+TDR | ML193UH045XE36B | R-454B | - - - | - - - | - - - | 36000 | 15.5 | 13.2 | Yes | 215661086 | All | USA | No
EL16KC1-036-230A** | CK40HT-30B+TDR | ML193UH070XE36B | R-454B | - - - | - - - | - - - | 36000 | 15.5 | 13.4 | Yes | 215661087 | All | USA | No
EL16KC1-036-230A** | CK40HT-30B+TDR | ML196UH030XE36B | R-454B | - - - | - - - | - - - | 36000 | 15.2 | 13.2 | Yes | 215661088 | All | USA,Canada | No
EL16KC1-036-230A** | CK40HT-30B+TDR | ML196UH070XE36B | R-454B | - - - | - - - | - - - | 36000 | 15.5 | 13.4 | Yes | 215661089 | All | USA,Canada | No
EL16KC1-036-230A** | CK40HT-30B+TDR | ML196UH070XE48B | R-454B | - - - | - - - | - - - | 36000 | 15.2 | 13 | Yes | 215661090 | All | USA,Canada | No
EL16KC1-036-230A** | CK40HT-30B+TDR | ML296UH045XV36B | R-454B | - - - | - - - | - - - | 36000 | 15.5 | 13.4 | Yes | 215661091 | All | USA,Canada | No
EL16KC1-036-230A** | CK40HT-30B+TDR | ML296UH070XV36B | R-454B | - - - | - - - | - - - | 36600 | 15.5 | 13.4 | Yes | 215980852 | All | USA,Canada | No
EL16KC1-036-230A** | CK40HT-30B+TDR | SL280UH070V36A | R-454B | - - - | - - - | - - - | 36000 | 15.2 | 13.2 | Yes | 215661092 | All | USA | No
EL16KC1-036-230A** | CK40HT-30B+TDR | SL280UH080NV48B | R-454B | - - - | - - - | - - - | 36000 | 15.5 | 13.4 | Yes | 215661093 | All | USA | No
EL16KC1-036-230A** | CK40HT-30B+TDR | SL280UH090V36B | R-454B | - - - | - - - | - - - | 36000 | 15.5 | 13.4 | Yes | 215661094 | All | USA | No
EL16KC1-036-230A** | CK40HT-30B+TDR | SL280UH090V48B | R-454B | - - - | - - - | - - - | 36000 | 15.5 | 13.4 | Yes | 215661095 | All | USA | No
EL16KC1-036-230A** | CK40HT-30B+TDR | SL280UH090XV48B | R-454B | - - - | - - - | - - - | 36000 | 15.5 | 13.4 | Yes | 215661096 | All | USA | No
EL16KC1-036-230A** | CK40HT-30B+TDR | SL297UH040NV36B | R-454B | - - - | - - - | - - - | 36000 | 15.5 | 13.4 | Yes | 215661097 | All | USA,Canada | No
EL16KC1-036-230A** | CK40HT-30B+TDR | SLP99UH070XV36B | R-454B | - - - | - - - | - - - | 36000 | 15.5 | 13.4 | Yes | 215661098 | All | USA,Canada | No
EL16KC1-036-230A** | CK40HT-36A+TDR | EL180UH040NE36A | R-454B | - - - | - - - | - - - | 34600 | 14.3 | 12.6 | No | 215661100 | All | USA | No
EL16KC1-036-230A** | CK40HT-36A+TDR | EL180UH060NE36A | R-454B | - - - | - - - | - - - | 34600 | 14.3 | 12.6 | No | 215661101 | All | USA | No
EL16KC1-036-230A** | CK40HT-36A+TDR | EL280UH045E36A | R-454B | - - - | - - - | - - - | 35600 | 14.3 | 12.6 | No | 215661102 | All | USA | No
EL16KC1-036-230A** | CK40HT-36A+TDR | EL280UH070E36A | R-454B | - - - | - - - | - - - | 34800 | 14.7 | 12.6 | No | 215661103 | All | USA | No
EL16KC1-036-230A** | CK40HT-36A+TDR | EL280UH070XE36A | R-454B | - - - | - - - | - - - | 34800 | 14.7 | 12.6 | No | 215661104 | All | USA | No
EL16KC1-036-230A** | CK40HT-36A+TDR | ML180UH030V36A | R-454B | - - - | - - - | - - - | 34800 | 14.7 | 12.8 | No | 215661105 | All | USA | No
EL16KC1-036-230A** | CK40HT-36A+TDR | ML180UH045E36A | R-454B | - - - | - - - | - - - | 35200 | 14.7 | 12.8 | No | 215661106 | All | USA | No
EL16KC1-036-230A** | CK40HT-36A+TDR | ML180UH045V36A | R-454B | - - - | - - - | - - - | 35200 | 14.7 | 13 | No | 215661107 | All | USA | No
EL16KC1-036-230A** | CK40HT-36A+TDR | ML180UH045XE36A | R-454B | - - - | - - - | - - - | 35200 | 14.7 | 12.8 | No | 215661108 | All | USA | No
EL16KC1-036-230A** | CK40HT-36A+TDR | ML180UH070E36A | R-454B | - - - | - - - | - - - | 35200 | 14.3 | 12.6 | No | 215661109 | All | USA | No
EL16KC1-036-230A** | CK40HT-36A+TDR | ML180UH070V36A | R-454B | - - - | - - - | - - - | 35200 | 14.7 | 12.8 | No | 215661110 | All | USA | No
EL16KC1-036-230A** | CK40HT-36A+TDR | ML180UH070XE36A | R-454B | - - - | - - - | - - - | 35200 | 14.7 | 12.8 | No | 215661111 | All | USA | No
EL16KC1-036-230A** | CK40HT-36A+TDR | SL280UH060NV36A | R-454B | - - - | - - - | - - - | 35400 | 14.7 | 12.8 | No | 215661112 | All | USA | No
EL16KC1-036-230A** | CK40HT-36A+TDR | SL280UH080NV48B | R-454B | - - - | - - - | - - - | 35200 | 14.3 | 12.6 | No | 215661113 | All | USA | No
EL16KC1-036-230A** | CK40HT-36A+TDR | SL297UH040NV36B | R-454B | - - - | - - - | - - - | 34800 | 14.7 | 12.8 | No | 215661114 | All | USA,Canada | No
EL16KC1-036-230A** | CK40HT-36B+TDR | EL180UH060NE36A | R-454B | - - - | - - - | - - - | 35400 | 14.7 | 12.8 | No | 215661115 | All | USA | No
EL16KC1-036-230A** | CK40HT-36B+TDR | EL180UH080NE48B | R-454B | - - - | - - - | - - - | 34800 | 14.7 | 12.8 | No | 215661116 | All | USA | No
EL16KC1-036-230A** | CK40HT-36B+TDR | EL195UH040NE36B | R-454B | - - - | - - - | - - - | 34600 | 14.3 | 12.6 | No | 215661117 | All | USA | No
EL16KC1-036-230A** | CK40HT-36B+TDR | EL196UH030XE36B | R-454B | - - - | - - - | - - - | 35200 | 14.3 | 12.6 | No | 215661118 | All | USA,Canada | No
EL16KC1-036-230A** | CK40HT-36B+TDR | EL196UH070XE36B | R-454B | - - - | - - - | - - - | 35000 | 14.3 | 12.6 | No | 215661119 | All | USA,Canada | No
EL16KC1-036-230A** | CK40HT-36B+TDR | EL280UH045E36A | R-454B | - - - | - - - | - - - | 35800 | 14.7 | 12.8 | No | 215661120 | All | USA | No
EL16KC1-036-230A** | CK40HT-36B+TDR | EL280UH070E36A | R-454B | - - - | - - - | - - - | 35200 | 14.7 | 13 | No | 215661121 | All | USA | No
EL16KC1-036-230A** | CK40HT-36B+TDR | EL280UH090E36B | R-454B | - - - | - - - | - - - | 35600 | 14.7 | 13 | No | 215661122 | All | USA | No
EL16KC1-036-230A** | CK40HT-36B+TDR | EL280UH090E48B | R-454B | - - - | - - - | - - - | 35600 | 14.7 | 13.2 | No | 215661123 | All | USA | No
EL16KC1-036-230A** | CK40HT-36B+TDR | EL280UH090XE48B | R-454B | - - - | - - - | - - - | 35600 | 14.7 | 13.2 | No | 215661124 | All | USA | No
EL16KC1-036-230A** | CK40HT-36B+TDR | EL297UH045XE36B | R-454B | - - - | - - - | - - - | 34600 | 14.7 | 12.8 | No | 215661125 | All | USA,Canada | No
EL16KC1-036-230A** | CK40HT-36B+TDR | EL297UH045XV36B | R-454B | - - - | - - - | - - - | 34600 | 14.3 | 12.6 | No | 215661126 | All | USA,Canada | No
EL16KC1-036-230A** | CK40HT-36B+TDR | EL297UH070XE36B | R-454B | - - - | - - - | - - - | 35200 | 14.3 | 12.6 | No | 215661127 | All | USA,Canada | No
EL16KC1-036-230A** | CK40HT-36B+TDR | EL297UH070XV36B | R-454B | - - - | - - - | - - - | 35200 | 14.7 | 12.8 | No | 215661128 | All | USA,Canada | No
EL16KC1-036-230A** | CK40HT-36B+TDR | EL297UH110XV60C | R-454B | - - - | - - - | - - - | 35800 | 14.7 | 12.8 | No | 215661129 | All | USA,Canada | No
EL16KC1-036-230A** | CK40HT-36B+TDR | ML180UH070E36B | R-454B | - - - | - - - | - - - | 35600 | 14.7 | 13 | No | 215661130 | All | USA | No
EL16KC1-036-230A** | CK40HT-36B+TDR | ML180UH070V36B | R-454B | - - - | - - - | - - - | 34800 | 15.2 | 13 | Yes | 215661131 | All | USA | No
EL16KC1-036-230A** | CK40HT-36B+TDR | ML180UH070V48B | R-454B | - - - | - - - | - - - | 35400 | 15.2 | 13.2 | Yes | 215661132 | All | USA | No
EL16KC1-036-230A** | CK40HT-36B+TDR | ML180UH070XE36B | R-454B | - - - | - - - | - - - | 35600 | 14.7 | 13 | No | 215661133 | All | USA | No
EL16KC1-036-230A** | CK40HT-36B+TDR | ML180UH090E48B | R-454B | - - - | - - - | - - - | 35400 | 15.2 | 13.2 | Yes | 215661134 | All | USA | No
EL16KC1-036-230A** | CK40HT-36B+TDR | ML180UH090V48B | R-454B | - - - | - - - | - - - | 35400 | 14.7 | 13 | No | 215661135 | All | USA | No
EL16KC1-036-230A** | CK40HT-36B+TDR | ML180UH090XE48B | R-454B | - - - | - - - | - - - | 35400 | 15.2 | 13.2 | Yes | 215661136 | All | USA | No
EL16KC1-036-230A** | CK40HT-36B+TDR | ML193UH030XE36B | R-454B | - - - | - - - | - - - | 35200 | 14.3 | 12.6 | No | 215661137 | All | USA | No
EL16KC1-036-230A** | CK40HT-36B+TDR | ML193UH045XE36B | R-454B | - - - | - - - | - - - | 35000 | 14.7 | 12.8 | No | 215661138 | All | USA | No
EL16KC1-036-230A** | CK40HT-36B+TDR | ML193UH070XE36B | R-454B | - - - | - - - | - - - | 34800 | 14.7 | 12.8 | No | 215661139 | All | USA | No
EL16KC1-036-230A** | CK40HT-36B+TDR | ML196UH030XE36B | R-454B | - - - | - - - | - - - | 35200 | 14.3 | 12.6 | No | 215661140 | All | USA,Canada | No
EL16KC1-036-230A** | CK40HT-36B+TDR | ML196UH070XE36B | R-454B | - - - | - - - | - - - | 35400 | 14.7 | 12.8 | No | 215661141 | All | USA,Canada | No
EL16KC1-036-230A** | CK40HT-36B+TDR | ML196UH070XE48B | R-454B | - - - | - - - | - - - | 35400 | 14.3 | 12.4 | No | 215661142 | All | USA,Canada | No
EL16KC1-036-230A** | CK40HT-36B+TDR | ML296UH045XV36B | R-454B | - - - | - - - | - - - | 35400 | 14.7 | 13 | No | 215661143 | All | USA,Canada | No
EL16KC1-036-230A** | CK40HT-36B+TDR | ML296UH070XV36B | R-454B | - - - | - - - | - - - | 35200 | 14.7 | 13 | No | 215980882 | All | USA,Canada | No
EL16KC1-036-230A** | CK40HT-36B+TDR | SL280UH080NV48B | R-454B | - - - | - - - | - - - | 35800 | 14.3 | 12.8 | No | 215661144 | All | USA | No
EL16KC1-036-230A** | CK40HT-36B+TDR | SL280UH090V36B | R-454B | - - - | - - - | - - - | 35600 | 14.7 | 13 | No | 215661145 | All | USA | No
EL16KC1-036-230A** | CK40HT-36B+TDR | SL280UH090V48B | R-454B | - - - | - - - | - - - | 36000 | 14.7 | 12.8 | No | 215661146 | All | USA | No
EL16KC1-036-230A** | CK40HT-36B+TDR | SL280UH090XV48B | R-454B | - - - | - - - | - - - | 36000 | 14.7 | 12.8 | No | 215661147 | All | USA | No
EL16KC1-036-230A** | CK40HT-36B+TDR | SL297UH040NV36B | R-454B | - - - | - - - | - - - | 34800 | 14.7 | 12.8 | No | 215661148 | All | USA,Canada | No
EL16KC1-036-230A** | CK40HT-36B+TDR | SLP99UH070XV36B | R-454B | - - - | - - - | - - - | 35400 | 14.7 | 13 | No | 215661149 | All | USA,Canada | No
EL16KC1-036-230A** | CK40HT-36C+TDR | EL180UH100NE60C | R-454B | - - - | - - - | - - - | 36000 | 14.7 | 13 | No | 215661150 | All | USA | No
EL16KC1-036-230A** | CK40HT-36C+TDR | EL195UH040NE36B | R-454B | - - - | - - - | - - - | 35000 | 14.7 | 12.8 | No | 215661151 | All | USA | No
EL16KC1-036-230A** | CK40HT-36C+TDR | EL196UH090XE48C | R-454B | - - - | - - - | - - - | 35600 | 15.2 | 13.2 | Yes | 215661152 | All | USA,Canada | No
EL16KC1-036-230A** | CK40HT-36C+TDR | EL196UH110XE60C | R-454B | - - - | - - - | - - - | 35800 | 15.2 | 13.2 | Yes | 215661153 | All | USA,Canada | No
EL16KC1-036-230A** | CK40HT-36C+TDR | EL280UH110E48C | R-454B | - - - | - - - | - - - | 35400 | 15.5 | 13.4 | Yes | 215661154 | All | USA | No
EL16KC1-036-230A** | CK40HT-36C+TDR | EL280UH110E60C | R-454B | - - - | - - - | - - - | 36000 | 15.5 | 13.4 | Yes | 215661155 | All | USA | No
EL16KC1-036-230A** | CK40HT-36C+TDR | EL280UH110XE60C | R-454B | - - - | - - - | - - - | 36000 | 15.5 | 13.4 | Yes | 215661156 | All | USA | No
EL16KC1-036-230A** | CK40HT-36C+TDR | EL297UH090XE48C | R-454B | - - - | - - - | - - - | 35600 | 15.2 | 13.2 | Yes | 215661157 | All | USA,Canada | No
EL16KC1-036-230A** | CK40HT-36C+TDR | EL297UH090XV36C | R-454B | - - - | - - - | - - - | 35200 | 14.7 | 13 | No | 215661158 | All | USA,Canada | No
EL16KC1-036-230A** | CK40HT-36C+TDR | EL297UH090XV48C | R-454B | - - - | - - - | - - - | 35400 | 14.7 | 13 | No | 215661159 | All | USA,Canada | No
EL16KC1-036-230A** | CK40HT-36C+TDR | EL297UH090XV60C | R-454B | - - - | - - - | - - - | 36000 | 14.7 | 13 | No | 215661160 | All | USA,Canada | No
EL16KC1-036-230A** | CK40HT-36C+TDR | EL297UH110XE60C | R-454B | - - - | - - - | - - - | 35600 | 15.2 | 13.2 | Yes | 215661161 | All | USA,Canada | No
EL16KC1-036-230A** | CK40HT-36C+TDR | EL297UH110XV48C | R-454B | - - - | - - - | - - - | 35400 | 14.7 | 13 | No | 215661162 | All | USA,Canada | No
EL16KC1-036-230A** | CK40HT-36C+TDR | EL297UH110XV60C | R-454B | - - - | - - - | - - - | 36000 | 14.7 | 13 | No | 215661163 | All | USA,Canada | No
EL16KC1-036-230A** | CK40HT-36C+TDR | ML180UH070E36B | R-454B | - - - | - - - | - - - | 36000 | 15.2 | 13 | Yes | 215661164 | All | USA | No
EL16KC1-036-230A** | CK40HT-36C+TDR | ML180UH090E60C | R-454B | - - - | - - - | - - - | 35600 | 15.5 | 13.4 | Yes | 215661165 | All | USA | No
EL16KC1-036-230A** | CK40HT-36C+TDR | ML180UH110E60C | R-454B | - - - | - - - | - - - | 36000 | 15.2 | 13.2 | Yes | 215661166 | All | USA | No
EL16KC1-036-230A** | CK40HT-36C+TDR | ML180UH110V60C | R-454B | - - - | - - - | - - - | 36000 | 15.5 | 13.4 | Yes | 215661167 | All | USA | No
EL16KC1-036-230A** | CK40HT-36C+TDR | ML180UH110XE60C | R-454B | - - - | - - - | - - - | 36000 | 15.2 | 13.2 | Yes | 215661168 | All | USA | No
EL16KC1-036-230A** | CK40HT-36C+TDR | ML193UH045XE36B | R-454B | - - - | - - - | - - - | 35200 | 14.7 | 12.8 | No | 215661169 | All | USA | No
EL16KC1-036-230A** | CK40HT-36C+TDR | ML193UH070XE36B | R-454B | - - - | - - - | - - - | 35200 | 14.7 | 13 | No | 215661170 | All | USA | No
EL16KC1-036-230A** | CK40HT-36C+TDR | ML193UH090XE36C | R-454B | - - - | - - - | - - - | 35600 | 15.2 | 13 | Yes | 215661171 | All | USA | No
EL16KC1-036-230A** | CK40HT-36C+TDR | ML193UH090XE48C | R-454B | - - - | - - - | - - - | 35400 | 15.2 | 13.2 | Yes | 215661172 | All | USA | No
EL16KC1-036-230A** | CK40HT-36C+TDR | ML193UH110XE48C | R-454B | - - - | - - - | - - - | 35400 | 15.2 | 13.2 | Yes | 215661173 | All | USA | No
EL16KC1-036-230A** | CK40HT-36C+TDR | ML193UH110XE60C | R-454B | - - - | - - - | - - - | 35400 | 15.2 | 13.2 | Yes | 215661174 | All | USA | No
EL16KC1-036-230A** | CK40HT-36C+TDR | ML196UH045XE36B | R-454B | - - - | - - - | - - - | 35200 | 14.7 | 12.8 | No | 215661175 | All | USA,Canada | No
EL16KC1-036-230A** | CK40HT-36C+TDR | ML196UH070XE36B | R-454B | - - - | - - - | - - - | 35200 | 15.2 | 13 | Yes | 215661176 | All | USA,Canada | No
EL16KC1-036-230A** | CK40HT-36C+TDR | ML196UH090XE36C | R-454B | - - - | - - - | - - - | 35800 | 14.7 | 13 | No | 215661177 | All | USA,Canada | No
EL16KC1-036-230A** | CK40HT-36C+TDR | ML196UH090XE48C | R-454B | - - - | - - - | - - - | 35600 | 15.2 | 13.2 | Yes | 215661178 | All | USA,Canada | No
EL16KC1-036-230A** | CK40HT-36C+TDR | ML196UH090XE60C | R-454B | - - - | - - - | - - - | 35400 | 15.2 | 13.2 | Yes | 215661179 | All | USA,Canada | No
EL16KC1-036-230A** | CK40HT-36C+TDR | ML196UH110XE60C | R-454B | - - - | - - - | - - - | 35600 | 15.2 | 13.2 | Yes | 215661180 | All | USA,Canada | No
EL16KC1-036-230A** | CK40HT-36C+TDR | ML296UH090XV48C | R-454B | - - - | - - - | - - - | 35800 | 15.2 | 13 | Yes | 215980884 | All | USA,Canada | No
EL16KC1-036-230A** | CK40HT-36C+TDR | ML296UH110XV60C | R-454B | - - - | - - - | - - - | 35800 | 15.2 | 13.2 | Yes | 215980886 | All | USA,Canada | No
EL16KC1-036-230A** | CK40HT-36C+TDR | SL280UH080NV60C | R-454B | - - - | - - - | - - - | 36000 | 15.2 | 13.2 | Yes | 215661181 | All | USA | No
EL16KC1-036-230A** | CK40HT-36C+TDR | SL280UH090V60C | R-454B | - - - | - - - | - - - | 36000 | 15.2 | 13.2 | Yes | 215661182 | All | USA | No
EL16KC1-036-230A** | CK40HT-36C+TDR | SL280UH090XV60C | R-454B | - - - | - - - | - - - | 36000 | 15.2 | 13.2 | Yes | 215661183 | All | USA | No
EL16KC1-036-230A** | CK40HT-36C+TDR | SL280UH100NV60C | R-454B | - - - | - - - | - - - | 36000 | 15.2 | 13 | Yes | 215661184 | All | USA | No
EL16KC1-036-230A** | CK40HT-36C+TDR | SLP99UH090XV36C | R-454B | - - - | - - - | - - - | 35800 | 14.7 | 13 | No | 215661185 | All | USA,Canada | No
EL16KC1-036-230A** | CK40HT-36C+TDR | SLP99UH090XV48C | R-454B | - - - | - - - | - - - | 35400 | 14.7 | 12.8 | No | 215661186 | All | USA,Canada | No
EL16KC1-036-230A** | CK40HT-36C+TDR | SLP99UH090XV60C | R-454B | - - - | - - - | - - - | 36000 | 14.7 | 12.8 | No | 215661187 | All | USA,Canada | No
EL16KC1-036-230A** | CK40HT-36C+TDR | SLP99UH110XV60C | R-454B | - - - | - - - | - - - | 36000 | 14.7 | 13 | No | 215661188 | All | USA,Canada | No
EL16KC1-036-230A** | CK40HT-42B+TDR | - - - | R-454B | - - - | - - - | - - - | 36000 | 14.7 | 12.8 | No | 215661225 | All | USA,Canada | No
EL16KC1-036-230A** | CK40HT-42B+TDR | EL180UH040NE36A | R-454B | - - - | - - - | - - - | 36000 | 16 | 13.8 | Yes | 215661189 | All | USA | Yes
EL16KC1-036-230A** | CK40HT-42B+TDR | EL180UH060NE36A | R-454B | - - - | - - - | - - - | 36000 | 16 | 13.8 | Yes | 215661190 | All | USA | Yes
EL16KC1-036-230A** | CK40HT-42B+TDR | EL180UH080NE48B | R-454B | - - - | - - - | - - - | 36000 | 16 | 13.6 | Yes | 215661191 | All | USA | Yes
EL16KC1-036-230A** | CK40HT-42B+TDR | EL196UH030XE36B | R-454B | - - - | - - - | - - - | 36000 | 15.5 | 13.4 | Yes | 215661192 | All | USA,Canada | No
EL16KC1-036-230A** | CK40HT-42B+TDR | EL196UH070XE36B | R-454B | - - - | - - - | - - - | 36000 | 15.5 | 13.6 | Yes | 215661193 | All | USA,Canada | No
EL16KC1-036-230A** | CK40HT-42B+TDR | EL280UH045E36A | R-454B | - - - | - - - | - - - | 36000 | 16 | 13.8 | Yes | 215661194 | All | USA | Yes
EL16KC1-036-230A** | CK40HT-42B+TDR | EL280UH070E36A | R-454B | - - - | - - - | - - - | 36000 | 16 | 13.8 | Yes | 215661195 | All | USA | Yes
EL16KC1-036-230A** | CK40HT-42B+TDR | EL280UH070XE36A | R-454B | - - - | - - - | - - - | 36000 | 16 | 13.8 | Yes | 215661196 | All | USA | Yes
EL16KC1-036-230A** | CK40HT-42B+TDR | EL280UH090E36B | R-454B | - - - | - - - | - - - | 36000 | 16 | 14 | Yes | 215661197 | All | USA | Yes
EL16KC1-036-230A** | CK40HT-42B+TDR | EL280UH090E48B | R-454B | - - - | - - - | - - - | 36000 | 16.5 | 14 | Yes | 215661198 | All | USA | Yes
EL16KC1-036-230A** | CK40HT-42B+TDR | EL280UH090XE48B | R-454B | - - - | - - - | - - - | 36000 | 16.5 | 14 | Yes | 215661199 | All | USA | Yes
EL16KC1-036-230A** | CK40HT-42B+TDR | EL297UH045XE36B | R-454B | - - - | - - - | - - - | 36000 | 15.5 | 13.6 | Yes | 215661200 | All | USA,Canada | No
EL16KC1-036-230A** | CK40HT-42B+TDR | EL297UH045XV36B | R-454B | - - - | - - - | - - - | 36000 | 15.5 | 13.4 | Yes | 215661201 | All | USA,Canada | No
EL16KC1-036-230A** | CK40HT-42B+TDR | EL297UH070XE36B | R-454B | - - - | - - - | - - - | 36000 | 15.5 | 13.6 | Yes | 215661202 | All | USA,Canada | No
EL16KC1-036-230A** | CK40HT-42B+TDR | EL297UH070XV36B | R-454B | - - - | - - - | - - - | 36000 | 16 | 13.8 | Yes | 215661203 | All | USA,Canada | Yes
EL16KC1-036-230A** | CK40HT-42B+TDR | EL297UH110XV60C | R-454B | - - - | - - - | - - - | 36000 | 16 | 13.8 | Yes | 215661204 | All | USA,Canada | Yes
EL16KC1-036-230A** | CK40HT-42B+TDR | ML180UH070E36B | R-454B | - - - | - - - | - - - | 36000 | 16 | 13.8 | Yes | 215661205 | All | USA | Yes
EL16KC1-036-230A** | CK40HT-42B+TDR | ML180UH070V36B | R-454B | - - - | - - - | - - - | 36000 | 16 | 14 | Yes | 215661206 | All | USA | Yes
EL16KC1-036-230A** | CK40HT-42B+TDR | ML180UH070V48B | R-454B | - - - | - - - | - - - | 36000 | 16.5 | 14 | Yes | 215661207 | All | USA | Yes
EL16KC1-036-230A** | CK40HT-42B+TDR | ML180UH070XE36B | R-454B | - - - | - - - | - - - | 36000 | 16 | 13.8 | Yes | 215661208 | All | USA | Yes
EL16KC1-036-230A** | CK40HT-42B+TDR | ML180UH090E48B | R-454B | - - - | - - - | - - - | 36000 | 16.5 | 14 | Yes | 215661209 | All | USA | Yes
EL16KC1-036-230A** | CK40HT-42B+TDR | ML180UH090V48B | R-454B | - - - | - - - | - - - | 36000 | 16 | 13.8 | Yes | 215661210 | All | USA | Yes
EL16KC1-036-230A** | CK40HT-42B+TDR | ML180UH090XE48B | R-454B | - - - | - - - | - - - | 36000 | 16.5 | 14 | Yes | 215661211 | All | USA | Yes
EL16KC1-036-230A** | CK40HT-42B+TDR | ML193UH030XE36B | R-454B | - - - | - - - | - - - | 36000 | 15.5 | 13.4 | Yes | 215661212 | All | USA | No
EL16KC1-036-230A** | CK40HT-42B+TDR | ML193UH045XE36B | R-454B | - - - | - - - | - - - | 36000 | 15.5 | 13.6 | Yes | 215661213 | All | USA | No
EL16KC1-036-230A** | CK40HT-42B+TDR | ML193UH070XE36B | R-454B | - - - | - - - | - - - | 36000 | 16 | 13.8 | Yes | 215661214 | All | USA | Yes
EL16KC1-036-230A** | CK40HT-42B+TDR | ML196UH030XE36B | R-454B | - - - | - - - | - - - | 36000 | 15.5 | 13.4 | Yes | 215661215 | All | USA,Canada | No
EL16KC1-036-230A** | CK40HT-42B+TDR | ML196UH070XE36B | R-454B | - - - | - - - | - - - | 36000 | 16 | 13.6 | Yes | 215661216 | All | USA,Canada | Yes
EL16KC1-036-230A** | CK40HT-42B+TDR | ML196UH070XE48B | R-454B | - - - | - - - | - - - | 36000 | 15.5 | 13.4 | Yes | 215661217 | All | USA,Canada | No
EL16KC1-036-230A** | CK40HT-42B+TDR | ML296UH045XV36B | R-454B | - - - | - - - | - - - | 36000 | 16 | 13.8 | Yes | 215661218 | All | USA,Canada | Yes
EL16KC1-036-230A** | CK40HT-42B+TDR | ML296UH070XV36B | R-454B | - - - | - - - | - - - | 37600 | 16 | 13.8 | Yes | 215980855 | All | USA,Canada | Yes
EL16KC1-036-230A** | CK40HT-42B+TDR | SL280UH080NV48B | R-454B | - - - | - - - | - - - | 36000 | 16 | 13.6 | Yes | 215661219 | All | USA | Yes
EL16KC1-036-230A** | CK40HT-42B+TDR | SL280UH090V36B | R-454B | - - - | - - - | - - - | 36000 | 16 | 14 | Yes | 215661220 | All | USA | Yes
EL16KC1-036-230A** | CK40HT-42B+TDR | SL280UH090V48B | R-454B | - - - | - - - | - - - | 36000 | 16 | 13.8 | Yes | 215661221 | All | USA | Yes
EL16KC1-036-230A** | CK40HT-42B+TDR | SL280UH090XV48B | R-454B | - - - | - - - | - - - | 36000 | 16 | 13.8 | Yes | 215661222 | All | USA | Yes
EL16KC1-036-230A** | CK40HT-42B+TDR | SL297UH040NV36B | R-454B | - - - | - - - | - - - | 36000 | 16 | 13.8 | Yes | 215661223 | All | USA,Canada | Yes
EL16KC1-036-230A** | CK40HT-42B+TDR | SLP99UH070XV36B | R-454B | - - - | - - - | - - - | 36000 | 16 | 13.8 | Yes | 215661224 | All | USA,Canada | Yes
EL16KC1-036-230A** | CK40HT-42C+TDR | - - - | R-454B | - - - | - - - | - - - | 36000 | 14.3 | 12.4 | No | 215661265 | All | USA,Canada | No
EL16KC1-036-230A** | CK40HT-42C+TDR | EL180UH100NE60C | R-454B | - - - | - - - | - - - | 36000 | 15.5 | 13.6 | Yes | 215661226 | All | USA | No
EL16KC1-036-230A** | CK40HT-42C+TDR | EL196UH090XE48C | R-454B | - - - | - - - | - - - | 36000 | 16 | 13.8 | Yes | 215661227 | All | USA,Canada | Yes
EL16KC1-036-230A** | CK40HT-42C+TDR | EL196UH110XE60C | R-454B | - - - | - - - | - - - | 36000 | 16 | 14 | Yes | 215661228 | All | USA,Canada | Yes
EL16KC1-036-230A** | CK40HT-42C+TDR | EL280UH110E48C | R-454B | - - - | - - - | - - - | 36000 | 16 | 14 | Yes | 215661229 | All | USA | Yes
EL16KC1-036-230A** | CK40HT-42C+TDR | EL280UH110E60C | R-454B | - - - | - - - | - - - | 36000 | 16 | 14 | Yes | 215661230 | All | USA | Yes
EL16KC1-036-230A** | CK40HT-42C+TDR | EL280UH110XE60C | R-454B | - - - | - - - | - - - | 36000 | 16 | 14 | Yes | 215661231 | All | USA | Yes
EL16KC1-036-230A** | CK40HT-42C+TDR | EL297UH045XV36B | R-454B | - - - | - - - | - - - | 36000 | 15.5 | 13.4 | Yes | 215661232 | All | USA,Canada | No
EL16KC1-036-230A** | CK40HT-42C+TDR | EL297UH090XE48C | R-454B | - - - | - - - | - - - | 36000 | 16 | 13.8 | Yes | 215661233 | All | USA,Canada | Yes
EL16KC1-036-230A** | CK40HT-42C+TDR | EL297UH090XV36C | R-454B | - - - | - - - | - - - | 36000 | 16 | 13.8 | Yes | 215661234 | All | USA,Canada | Yes
EL16KC1-036-230A** | CK40HT-42C+TDR | EL297UH090XV48C | R-454B | - - - | - - - | - - - | 36000 | 15.5 | 13.6 | Yes | 215661235 | All | USA,Canada | No
EL16KC1-036-230A** | CK40HT-42C+TDR | EL297UH090XV60C | R-454B | - - - | - - - | - - - | 36000 | 15.5 | 13.6 | Yes | 215661236 | All | USA,Canada | No
EL16KC1-036-230A** | CK40HT-42C+TDR | EL297UH110XE60C | R-454B | - - - | - - - | - - - | 36000 | 16 | 13.8 | Yes | 215661237 | All | USA,Canada | Yes
EL16KC1-036-230A** | CK40HT-42C+TDR | EL297UH110XV48C | R-454B | - - - | - - - | - - - | 36000 | 16 | 13.8 | Yes | 215661238 | All | USA,Canada | Yes
EL16KC1-036-230A** | CK40HT-42C+TDR | EL297UH110XV60C | R-454B | - - - | - - - | - - - | 36000 | 16 | 13.8 | Yes | 215661239 | All | USA,Canada | Yes
EL16KC1-036-230A** | CK40HT-42C+TDR | ML180UH070E36B | R-454B | - - - | - - - | - - - | 36000 | 16 | 13.8 | Yes | 215661240 | All | USA | Yes
EL16KC1-036-230A** | CK40HT-42C+TDR | ML180UH090E48B | R-454B | - - - | - - - | - - - | 36000 | 16 | 14 | Yes | 215661241 | All | USA | Yes
EL16KC1-036-230A** | CK40HT-42C+TDR | ML180UH090E60C | R-454B | - - - | - - - | - - - | 36000 | 16 | 14 | Yes | 215661242 | All | USA | Yes
EL16KC1-036-230A** | CK40HT-42C+TDR | ML180UH110E60C | R-454B | - - - | - - - | - - - | 36000 | 16 | 14 | Yes | 215661243 | All | USA | Yes
EL16KC1-036-230A** | CK40HT-42C+TDR | ML180UH110V60C | R-454B | - - - | - - - | - - - | 36000 | 16 | 14 | Yes | 215661244 | All | USA | Yes
EL16KC1-036-230A** | CK40HT-42C+TDR | ML180UH110XE60C | R-454B | - - - | - - - | - - - | 36000 | 16 | 14 | Yes | 215661245 | All | USA | Yes
EL16KC1-036-230A** | CK40HT-42C+TDR | ML193UH090XE36C | R-454B | - - - | - - - | - - - | 36000 | 16 | 13.8 | Yes | 215661246 | All | USA | Yes
EL16KC1-036-230A** | CK40HT-42C+TDR | ML193UH090XE48C | R-454B | - - - | - - - | - - - | 36000 | 16 | 13.8 | Yes | 215661247 | All | USA | Yes
EL16KC1-036-230A** | CK40HT-42C+TDR | ML193UH110XE48C | R-454B | - - - | - - - | - - - | 36000 | 16 | 14 | Yes | 215661248 | All | USA | Yes
EL16KC1-036-230A** | CK40HT-42C+TDR | ML193UH110XE60C | R-454B | - - - | - - - | - - - | 36000 | 16 | 14 | Yes | 215661249 | All | USA | Yes
EL16KC1-036-230A** | CK40HT-42C+TDR | ML196UH045XE36B | R-454B | - - - | - - - | - - - | 36000 | 15.5 | 13.4 | Yes | 215661250 | All | USA,Canada | No
EL16KC1-036-230A** | CK40HT-42C+TDR | ML196UH090XE36C | R-454B | - - - | - - - | - - - | 36000 | 15.5 | 13.6 | Yes | 215661251 | All | USA,Canada | No
EL16KC1-036-230A** | CK40HT-42C+TDR | ML196UH090XE48C | R-454B | - - - | - - - | - - - | 36000 | 16 | 13.8 | Yes | 215661252 | All | USA,Canada | Yes
EL16KC1-036-230A** | CK40HT-42C+TDR | ML196UH090XE60C | R-454B | - - - | - - - | - - - | 36000 | 16 | 14 | Yes | 215661253 | All | USA,Canada | Yes
EL16KC1-036-230A** | CK40HT-42C+TDR | ML196UH110XE60C | R-454B | - - - | - - - | - - - | 36000 | 16 | 13.8 | Yes | 215661254 | All | USA,Canada | Yes
EL16KC1-036-230A** | CK40HT-42C+TDR | ML296UH070XV36B | R-454B | - - - | - - - | - - - | 37000 | 15.5 | 13.6 | Yes | 215980861 | All | USA,Canada | No
EL16KC1-036-230A** | CK40HT-42C+TDR | ML296UH090XV48C | R-454B | - - - | - - - | - - - | 37400 | 16 | 13.8 | Yes | 215980857 | All | USA,Canada | Yes
EL16KC1-036-230A** | CK40HT-42C+TDR | ML296UH110XV60C | R-454B | - - - | - - - | - - - | 37600 | 16 | 13.8 | Yes | 215980859 | All | USA,Canada | Yes
EL16KC1-036-230A** | CK40HT-42C+TDR | SL280UH080NV48B | R-454B | - - - | - - - | - - - | 36000 | 15.5 | 13.6 | Yes | 215661255 | All | USA | No
EL16KC1-036-230A** | CK40HT-42C+TDR | SL280UH080NV60C | R-454B | - - - | - - - | - - - | 36000 | 16 | 13.8 | Yes | 215661256 | All | USA | Yes
EL16KC1-036-230A** | CK40HT-42C+TDR | SL280UH090V60C | R-454B | - - - | - - - | - - - | 36000 | 16 | 14 | Yes | 215661257 | All | USA | Yes
EL16KC1-036-230A** | CK40HT-42C+TDR | SL280UH090XV60C | R-454B | - - - | - - - | - - - | 36000 | 16 | 14 | Yes | 215661258 | All | USA | Yes
EL16KC1-036-230A** | CK40HT-42C+TDR | SL280UH100NV60C | R-454B | - - - | - - - | - - - | 36000 | 16 | 13.8 | Yes | 215661259 | All | USA | Yes
EL16KC1-036-230A** | CK40HT-42C+TDR | SL297UH040NV36B | R-454B | - - - | - - - | - - - | 36000 | 15.5 | 13.6 | Yes | 215661260 | All | USA,Canada | No
EL16KC1-036-230A** | CK40HT-42C+TDR | SLP99UH090XV36C | R-454B | - - - | - - - | - - - | 36000 | 15.5 | 13.6 | Yes | 215661261 | All | USA,Canada | No
EL16KC1-036-230A** | CK40HT-42C+TDR | SLP99UH090XV48C | R-454B | - - - | - - - | - - - | 36000 | 15.5 | 13.6 | Yes | 215661262 | All | USA,Canada | No
EL16KC1-036-230A** | CK40HT-42C+TDR | SLP99UH090XV60C | R-454B | - - - | - - - | - - - | 36000 | 15.5 | 13.6 | Yes | 215661263 | All | USA,Canada | No
EL16KC1-036-230A** | CK40HT-42C+TDR | SLP99UH110XV60C | R-454B | - - - | - - - | - - - | 36000 | 16 | 13.8 | Yes | 215661264 | All | USA,Canada | Yes
EL16KC1-036-230A** | CK40HT-48B+TDR | - - - | R-454B | - - - | - - - | - - - | 36000 | 14.3 | 12.4 | No | 215661306 | All | USA,Canada | No
EL16KC1-036-230A** | CK40HT-48B+TDR | EL180UH060NE36A | R-454B | - - - | - - - | - - - | 36000 | 15.5 | 13.4 | Yes | 215661266 | All | USA | No
EL16KC1-036-230A** | CK40HT-48B+TDR | EL180UH080NE48B | R-454B | - - - | - - - | - - - | 36000 | 15.5 | 13.4 | Yes | 215661267 | All | USA | No
EL16KC1-036-230A** | CK40HT-48B+TDR | EL195UH040NE36B | R-454B | - - - | - - - | - - - | 36000 | 15.2 | 13.2 | Yes | 215661268 | All | USA | No
EL16KC1-036-230A** | CK40HT-48B+TDR | EL196UH030XE36B | R-454B | - - - | - - - | - - - | 36000 | 15.2 | 13.2 | Yes | 215661269 | All | USA,Canada | No
EL16KC1-036-230A** | CK40HT-48B+TDR | EL196UH070XE36B | R-454B | - - - | - - - | - - - | 36000 | 15.2 | 13.2 | Yes | 215661270 | All | USA,Canada | No
EL16KC1-036-230A** | CK40HT-48B+TDR | EL280UH045E36A | R-454B | - - - | - - - | - - - | 36000 | 15.5 | 13.4 | Yes | 215661271 | All | USA | No
EL16KC1-036-230A** | CK40HT-48B+TDR | EL280UH070E36A | R-454B | - - - | - - - | - - - | 36000 | 15.5 | 13.4 | Yes | 215661272 | All | USA | No
EL16KC1-036-230A** | CK40HT-48B+TDR | EL280UH090E36B | R-454B | - - - | - - - | - - - | 36000 | 15.5 | 13.6 | Yes | 215661273 | All | USA | No
EL16KC1-036-230A** | CK40HT-48B+TDR | EL280UH090E48B | R-454B | - - - | - - - | - - - | 36000 | 16 | 13.8 | Yes | 215661274 | All | USA | Yes
EL16KC1-036-230A** | CK40HT-48B+TDR | EL280UH090XE48B | R-454B | - - - | - - - | - - - | 36000 | 16 | 13.8 | Yes | 215661275 | All | USA | Yes
EL16KC1-036-230A** | CK40HT-48B+TDR | EL297UH045XE36B | R-454B | - - - | - - - | - - - | 36000 | 15.5 | 13.4 | Yes | 215661276 | All | USA,Canada | No
EL16KC1-036-230A** | CK40HT-48B+TDR | EL297UH045XV36B | R-454B | - - - | - - - | - - - | 36000 | 15.2 | 13.2 | Yes | 215661277 | All | USA,Canada | No
EL16KC1-036-230A** | CK40HT-48B+TDR | EL297UH070XE36B | R-454B | - - - | - - - | - - - | 36000 | 15.5 | 13.2 | Yes | 215661278 | All | USA,Canada | No
EL16KC1-036-230A** | CK40HT-48B+TDR | EL297UH070XV36B | R-454B | - - - | - - - | - - - | 36000 | 15.5 | 13.4 | Yes | 215661279 | All | USA,Canada | No
EL16KC1-036-230A** | CK40HT-48B+TDR | EL297UH110XV60C | R-454B | - - - | - - - | - - - | 36000 | 15.5 | 13.4 | Yes | 215661280 | All | USA,Canada | No
EL16KC1-036-230A** | CK40HT-48B+TDR | ML180UH070E36B | R-454B | - - - | - - - | - - - | 36000 | 15.5 | 13.4 | Yes | 215661281 | All | USA | No
EL16KC1-036-230A** | CK40HT-48B+TDR | ML180UH070V36B | R-454B | - - - | - - - | - - - | 36000 | 16 | 13.6 | Yes | 215661282 | All | USA | Yes
EL16KC1-036-230A** | CK40HT-48B+TDR | ML180UH070V48B | R-454B | - - - | - - - | - - - | 36000 | 16 | 13.8 | Yes | 215661283 | All | USA | Yes
EL16KC1-036-230A** | CK40HT-48B+TDR | ML180UH070XE36B | R-454B | - - - | - - - | - - - | 36000 | 15.5 | 13.4 | Yes | 215661284 | All | USA | No
EL16KC1-036-230A** | CK40HT-48B+TDR | ML180UH090E48B | R-454B | - - - | - - - | - - - | 36000 | 16 | 13.8 | Yes | 215661285 | All | USA | Yes
EL16KC1-036-230A** | CK40HT-48B+TDR | ML180UH090V48B | R-454B | - - - | - - - | - - - | 36000 | 15.5 | 13.4 | Yes | 215661286 | All | USA | No
EL16KC1-036-230A** | CK40HT-48B+TDR | ML180UH090XE48B | R-454B | - - - | - - - | - - - | 36000 | 16 | 13.8 | Yes | 215661287 | All | USA | Yes
EL16KC1-036-230A** | CK40HT-48B+TDR | ML180UH110V60C | R-454B | - - - | - - - | - - - | 36000 | 16 | 13.8 | Yes | 215661288 | All | USA | Yes
EL16KC1-036-230A** | CK40HT-48B+TDR | ML193UH030XE36B | R-454B | - - - | - - - | - - - | 36000 | 15.2 | 13 | Yes | 215661289 | All | USA | No
EL16KC1-036-230A** | CK40HT-48B+TDR | ML193UH045XE36B | R-454B | - - - | - - - | - - - | 36000 | 15.5 | 13.4 | Yes | 215661290 | All | USA | No
EL16KC1-036-230A** | CK40HT-48B+TDR | ML193UH070XE36B | R-454B | - - - | - - - | - - - | 36000 | 15.5 | 13.4 | Yes | 215661291 | All | USA | No
EL16KC1-036-230A** | CK40HT-48B+TDR | ML193UH090XE48C | R-454B | - - - | - - - | - - - | 36000 | 15.5 | 13.6 | Yes | 215661292 | All | USA | No
EL16KC1-036-230A** | CK40HT-48B+TDR | ML193UH110XE48C | R-454B | - - - | - - - | - - - | 36000 | 16 | 13.6 | Yes | 215661293 | All | USA | Yes
EL16KC1-036-230A** | CK40HT-48B+TDR | ML193UH110XE60C | R-454B | - - - | - - - | - - - | 36000 | 15.5 | 13.6 | Yes | 215661294 | All | USA | No
EL16KC1-036-230A** | CK40HT-48B+TDR | ML196UH030XE36B | R-454B | - - - | - - - | - - - | 36000 | 15.2 | 13.2 | Yes | 215661295 | All | USA,Canada | No
EL16KC1-036-230A** | CK40HT-48B+TDR | ML196UH070XE36B | R-454B | - - - | - - - | - - - | 36000 | 15.5 | 13.4 | Yes | 215661296 | All | USA,Canada | No
EL16KC1-036-230A** | CK40HT-48B+TDR | ML196UH070XE48B | R-454B | - - - | - - - | - - - | 36000 | 14.7 | 13 | No | 215661297 | All | USA,Canada | No
EL16KC1-036-230A** | CK40HT-48B+TDR | ML196UH090XE48C | R-454B | - - - | - - - | - - - | 36000 | 15.5 | 13.6 | Yes | 215661298 | All | USA,Canada | No
EL16KC1-036-230A** | CK40HT-48B+TDR | ML296UH045XV36B | R-454B | - - - | - - - | - - - | 36000 | 15.5 | 13.4 | Yes | 215661299 | All | USA,Canada | No
EL16KC1-036-230A** | CK40HT-48B+TDR | ML296UH070XV36B | R-454B | - - - | - - - | - - - | 36600 | 15.5 | 13.4 | Yes | 215980862 | All | USA,Canada | No
EL16KC1-036-230A** | CK40HT-48B+TDR | SL280UH080NV48B | R-454B | - - - | - - - | - - - | 36000 | 15.5 | 13.4 | Yes | 215661300 | All | USA | No
EL16KC1-036-230A** | CK40HT-48B+TDR | SL280UH090V36B | R-454B | - - - | - - - | - - - | 36000 | 15.5 | 13.4 | Yes | 215661301 | All | USA | No
EL16KC1-036-230A** | CK40HT-48B+TDR | SL280UH090V48B | R-454B | - - - | - - - | - - - | 36000 | 15.5 | 13.4 | Yes | 215661302 | All | USA | No
EL16KC1-036-230A** | CK40HT-48B+TDR | SL280UH090XV48B | R-454B | - - - | - - - | - - - | 36000 | 15.5 | 13.4 | Yes | 215661303 | All | USA | No
EL16KC1-036-230A** | CK40HT-48B+TDR | SL297UH040NV36B | R-454B | - - - | - - - | - - - | 36000 | 15.5 | 13.4 | Yes | 215661304 | All | USA,Canada | No
EL16KC1-036-230A** | CK40HT-48B+TDR | SLP99UH070XV36B | R-454B | - - - | - - - | - - - | 36000 | 15.5 | 13.4 | Yes | 215661305 | All | USA,Canada | No
EL16KC1-036-230A** | CK40HT-48C+TDR | - - - | R-454B | - - - | - - - | - - - | 36000 | 14.3 | 12.4 | No | 215661341 | All | USA,Canada | No
EL16KC1-036-230A** | CK40HT-48C+TDR | EL180UH100NE60C | R-454B | - - - | - - - | - - - | 36000 | 15.5 | 13.4 | Yes | 215661307 | All | USA | No
EL16KC1-036-230A** | CK40HT-48C+TDR | EL196UH090XE48C | R-454B | - - - | - - - | - - - | 36000 | 15.5 | 13.6 | Yes | 215661308 | All | USA,Canada | No
EL16KC1-036-230A** | CK40HT-48C+TDR | EL196UH110XE60C | R-454B | - - - | - - - | - - - | 36000 | 16 | 13.8 | Yes | 215661309 | All | USA,Canada | Yes
EL16KC1-036-230A** | CK40HT-48C+TDR | EL280UH110E48C | R-454B | - - - | - - - | - - - | 36000 | 16 | 13.8 | Yes | 215661310 | All | USA | Yes
EL16KC1-036-230A** | CK40HT-48C+TDR | EL280UH110E60C | R-454B | - - - | - - - | - - - | 36000 | 16 | 14 | Yes | 215661311 | All | USA | Yes
EL16KC1-036-230A** | CK40HT-48C+TDR | EL280UH110XE60C | R-454B | - - - | - - - | - - - | 36000 | 16 | 14 | Yes | 215661312 | All | USA | Yes
EL16KC1-036-230A** | CK40HT-48C+TDR | EL297UH090XE48C | R-454B | - - - | - - - | - - - | 36000 | 15.5 | 13.6 | Yes | 215661313 | All | USA,Canada | No
EL16KC1-036-230A** | CK40HT-48C+TDR | EL297UH090XV36C | R-454B | - - - | - - - | - - - | 36000 | 15.5 | 13.6 | Yes | 215661314 | All | USA,Canada | No
EL16KC1-036-230A** | CK40HT-48C+TDR | EL297UH090XV48C | R-454B | - - - | - - - | - - - | 36000 | 15.5 | 13.4 | Yes | 215661315 | All | USA,Canada | No
EL16KC1-036-230A** | CK40HT-48C+TDR | EL297UH090XV60C | R-454B | - - - | - - - | - - - | 36000 | 15.5 | 13.4 | Yes | 215661316 | All | USA,Canada | No
EL16KC1-036-230A** | CK40HT-48C+TDR | EL297UH110XE60C | R-454B | - - - | - - - | - - - | 36000 | 16 | 13.8 | Yes | 215661317 | All | USA,Canada | Yes
EL16KC1-036-230A** | CK40HT-48C+TDR | EL297UH110XV48C | R-454B | - - - | - - - | - - - | 36000 | 15.5 | 13.4 | Yes | 215661318 | All | USA,Canada | No
EL16KC1-036-230A** | CK40HT-48C+TDR | EL297UH110XV60C | R-454B | - - - | - - - | - - - | 36000 | 15.5 | 13.6 | Yes | 215661319 | All | USA,Canada | No
EL16KC1-036-230A** | CK40HT-48C+TDR | ML180UH090E60C | R-454B | - - - | - - - | - - - | 36000 | 16 | 13.8 | Yes | 215661320 | All | USA | Yes
EL16KC1-036-230A** | CK40HT-48C+TDR | ML180UH110E60C | R-454B | - - - | - - - | - - - | 36000 | 16 | 13.8 | Yes | 215661321 | All | USA | Yes
EL16KC1-036-230A** | CK40HT-48C+TDR | ML180UH110V60C | R-454B | - - - | - - - | - - - | 36000 | 16 | 13.8 | Yes | 215661322 | All | USA | Yes
EL16KC1-036-230A** | CK40HT-48C+TDR | ML180UH110XE60C | R-454B | - - - | - - - | - - - | 36000 | 16 | 13.8 | Yes | 215661323 | All | USA | Yes
EL16KC1-036-230A** | CK40HT-48C+TDR | ML193UH090XE36C | R-454B | - - - | - - - | - - - | 36000 | 15.5 | 13.6 | Yes | 215661324 | All | USA | No
EL16KC1-036-230A** | CK40HT-48C+TDR | ML193UH090XE48C | R-454B | - - - | - - - | - - - | 36000 | 15.5 | 13.6 | Yes | 215661325 | All | USA | No
EL16KC1-036-230A** | CK40HT-48C+TDR | ML193UH110XE48C | R-454B | - - - | - - - | - - - | 36000 | 16 | 13.8 | Yes | 215661326 | All | USA | Yes
EL16KC1-036-230A** | CK40HT-48C+TDR | ML193UH110XE60C | R-454B | - - - | - - - | - - - | 36000 | 15.5 | 13.6 | Yes | 215661327 | All | USA | No
EL16KC1-036-230A** | CK40HT-48C+TDR | ML196UH090XE36C | R-454B | - - - | - - - | - - - | 36000 | 15.5 | 13.6 | Yes | 215661328 | All | USA,Canada | No
EL16KC1-036-230A** | CK40HT-48C+TDR | ML196UH090XE48C | R-454B | - - - | - - - | - - - | 36000 | 15.5 | 13.6 | Yes | 215661329 | All | USA,Canada | No
EL16KC1-036-230A** | CK40HT-48C+TDR | ML196UH090XE60C | R-454B | - - - | - - - | - - - | 36000 | 16 | 13.8 | Yes | 215661330 | All | USA,Canada | Yes
EL16KC1-036-230A** | CK40HT-48C+TDR | ML196UH110XE60C | R-454B | - - - | - - - | - - - | 36000 | 15.5 | 13.8 | Yes | 215661331 | All | USA,Canada | No
EL16KC1-036-230A** | CK40HT-48C+TDR | ML296UH090XV48C | R-454B | - - - | - - - | - - - | 37200 | 15.5 | 13.6 | Yes | 215980864 | All | USA,Canada | No
EL16KC1-036-230A** | CK40HT-48C+TDR | ML296UH110XV60C | R-454B | - - - | - - - | - - - | 37200 | 15.5 | 13.8 | Yes | 215980866 | All | USA,Canada | No
EL16KC1-036-230A** | CK40HT-48C+TDR | SL280UH080NV48B | R-454B | - - - | - - - | - - - | 36000 | 15.5 | 13.4 | Yes | 215661332 | All | USA | No
EL16KC1-036-230A** | CK40HT-48C+TDR | SL280UH080NV60C | R-454B | - - - | - - - | - - - | 36000 | 16 | 13.8 | Yes | 215661333 | All | USA | Yes
EL16KC1-036-230A** | CK40HT-48C+TDR | SL280UH090V60C | R-454B | - - - | - - - | - - - | 36000 | 16 | 13.8 | Yes | 215661334 | All | USA | Yes
EL16KC1-036-230A** | CK40HT-48C+TDR | SL280UH090XV60C | R-454B | - - - | - - - | - - - | 36000 | 16 | 13.8 | Yes | 215661335 | All | USA | Yes
EL16KC1-036-230A** | CK40HT-48C+TDR | SL280UH100NV60C | R-454B | - - - | - - - | - - - | 36000 | 15.5 | 13.6 | Yes | 215661336 | All | USA | No
EL16KC1-036-230A** | CK40HT-48C+TDR | SLP99UH090XV36C | R-454B | - - - | - - - | - - - | 36000 | 15.5 | 13.4 | Yes | 215661337 | All | USA,Canada | No
EL16KC1-036-230A** | CK40HT-48C+TDR | SLP99UH090XV48C | R-454B | - - - | - - - | - - - | 36000 | 15.5 | 13.4 | Yes | 215661338 | All | USA,Canada | No
EL16KC1-036-230A** | CK40HT-48C+TDR | SLP99UH090XV60C | R-454B | - - - | - - - | - - - | 36000 | 15.5 | 13.4 | Yes | 215661339 | All | USA,Canada | No
EL16KC1-036-230A** | CK40HT-48C+TDR | SLP99UH110XV60C | R-454B | - - - | - - - | - - - | 36000 | 15.5 | 13.6 | Yes | 215661340 | All | USA,Canada | No
EL16KC1-036-230A** | CK40HT-51/61C+TDR | - - - | R-454B | - - - | - - - | - - - | 36000 | 14.3 | 12.6 | No | 215661376 | All | USA,Canada | No
EL16KC1-036-230A** | CK40HT-51/61C+TDR | EL180UH100NE60C | R-454B | - - - | - - - | - - - | 36000 | 16 | 13.8 | Yes | 215661342 | All | USA | Yes
EL16KC1-036-230A** | CK40HT-51/61C+TDR | EL196UH090XE48C | R-454B | - - - | - - - | - - - | 36000 | 16 | 14 | Yes | 215661343 | All | USA,Canada | Yes
EL16KC1-036-230A** | CK40HT-51/61C+TDR | EL196UH110XE60C | R-454B | - - - | - - - | - - - | 36000 | 16.5 | 14 | Yes | 215661344 | All | USA,Canada | Yes
EL16KC1-036-230A** | CK40HT-51/61C+TDR | EL280UH110E48C | R-454B | - - - | - - - | - - - | 36000 | 16.5 | 14.2 | Yes | 215661345 | All | USA | Yes
EL16KC1-036-230A** | CK40HT-51/61C+TDR | EL280UH110E60C | R-454B | - - - | - - - | - - - | 36000 | 16.5 | 14.2 | Yes | 215661346 | All | USA | Yes
EL16KC1-036-230A** | CK40HT-51/61C+TDR | EL280UH110XE60C | R-454B | - - - | - - - | - - - | 36000 | 16.5 | 14.2 | Yes | 215661347 | All | USA | Yes
EL16KC1-036-230A** | CK40HT-51/61C+TDR | EL297UH090XE48C | R-454B | - - - | - - - | - - - | 36000 | 16 | 14 | Yes | 215661348 | All | USA,Canada | Yes
EL16KC1-036-230A** | CK40HT-51/61C+TDR | EL297UH090XV36C | R-454B | - - - | - - - | - - - | 36000 | 16 | 13.8 | Yes | 215661349 | All | USA,Canada | Yes
EL16KC1-036-230A** | CK40HT-51/61C+TDR | EL297UH090XV48C | R-454B | - - - | - - - | - - - | 36000 | 16 | 13.8 | Yes | 215661350 | All | USA,Canada | Yes
EL16KC1-036-230A** | CK40HT-51/61C+TDR | EL297UH090XV60C | R-454B | - - - | - - - | - - - | 36000 | 16 | 13.8 | Yes | 215661351 | All | USA,Canada | Yes
EL16KC1-036-230A** | CK40HT-51/61C+TDR | EL297UH110XE60C | R-454B | - - - | - - - | - - - | 36000 | 16 | 14 | Yes | 215661352 | All | USA,Canada | Yes
EL16KC1-036-230A** | CK40HT-51/61C+TDR | EL297UH110XV48C | R-454B | - - - | - - - | - - - | 36000 | 16 | 13.8 | Yes | 215661353 | All | USA,Canada | Yes
EL16KC1-036-230A** | CK40HT-51/61C+TDR | EL297UH110XV60C | R-454B | - - - | - - - | - - - | 36000 | 16 | 13.8 | Yes | 215661354 | All | USA,Canada | Yes
EL16KC1-036-230A** | CK40HT-51/61C+TDR | ML180UH090E60C | R-454B | - - - | - - - | - - - | 36000 | 16.5 | 14.2 | Yes | 215661355 | All | USA | Yes
EL16KC1-036-230A** | CK40HT-51/61C+TDR | ML180UH110E60C | R-454B | - - - | - - - | - - - | 36000 | 16.5 | 14 | Yes | 215661356 | All | USA | Yes
EL16KC1-036-230A** | CK40HT-51/61C+TDR | ML180UH110V60C | R-454B | - - - | - - - | - - - | 36000 | 16.5 | 14.2 | Yes | 215661357 | All | USA | Yes
EL16KC1-036-230A** | CK40HT-51/61C+TDR | ML180UH110XE60C | R-454B | - - - | - - - | - - - | 36000 | 16.5 | 14 | Yes | 215661358 | All | USA | Yes
EL16KC1-036-230A** | CK40HT-51/61C+TDR | ML193UH090XE36C | R-454B | - - - | - - - | - - - | 36000 | 16 | 14 | Yes | 215661359 | All | USA | Yes
EL16KC1-036-230A** | CK40HT-51/61C+TDR | ML193UH090XE48C | R-454B | - - - | - - - | - - - | 36000 | 16 | 14 | Yes | 215661360 | All | USA | Yes
EL16KC1-036-230A** | CK40HT-51/61C+TDR | ML193UH110XE48C | R-454B | - - - | - - - | - - - | 36000 | 16 | 14 | Yes | 215661361 | All | USA | Yes
EL16KC1-036-230A** | CK40HT-51/61C+TDR | ML193UH110XE60C | R-454B | - - - | - - - | - - - | 36000 | 16 | 14 | Yes | 215661362 | All | USA | Yes
EL16KC1-036-230A** | CK40HT-51/61C+TDR | ML196UH090XE36C | R-454B | - - - | - - - | - - - | 36000 | 16 | 13.8 | Yes | 215661363 | All | USA,Canada | Yes
EL16KC1-036-230A** | CK40HT-51/61C+TDR | ML196UH090XE48C | R-454B | - - - | - - - | - - - | 36000 | 16 | 14 | Yes | 215661364 | All | USA,Canada | Yes
EL16KC1-036-230A** | CK40HT-51/61C+TDR | ML196UH090XE60C | R-454B | - - - | - - - | - - - | 36000 | 16 | 14 | Yes | 215661365 | All | USA,Canada | Yes
EL16KC1-036-230A** | CK40HT-51/61C+TDR | ML196UH110XE60C | R-454B | - - - | - - - | - - - | 36000 | 16 | 14 | Yes | 215661366 | All | USA,Canada | Yes
EL16KC1-036-230A** | CK40HT-51/61C+TDR | ML296UH090XV48C | R-454B | - - - | - - - | - - - | 38000 | 16 | 14 | Yes | 215980868 | All | USA,Canada | Yes
EL16KC1-036-230A** | CK40HT-51/61C+TDR | ML296UH110XV60C | R-454B | - - - | - - - | - - - | 38000 | 16 | 14 | Yes | 215980870 | All | USA,Canada | Yes
EL16KC1-036-230A** | CK40HT-51/61C+TDR | SL280UH080NV48B | R-454B | - - - | - - - | - - - | 36000 | 16 | 13.8 | Yes | 215661367 | All | USA | Yes
EL16KC1-036-230A** | CK40HT-51/61C+TDR | SL280UH080NV60C | R-454B | - - - | - - - | - - - | 36000 | 16 | 14 | Yes | 215661368 | All | USA | Yes
EL16KC1-036-230A** | CK40HT-51/61C+TDR | SL280UH090V60C | R-454B | - - - | - - - | - - - | 36000 | 16.5 | 14 | Yes | 215661369 | All | USA | Yes
EL16KC1-036-230A** | CK40HT-51/61C+TDR | SL280UH090XV60C | R-454B | - - - | - - - | - - - | 36000 | 16.5 | 14 | Yes | 215661370 | All | USA | Yes
EL16KC1-036-230A** | CK40HT-51/61C+TDR | SL280UH100NV60C | R-454B | - - - | - - - | - - - | 36000 | 16 | 14 | Yes | 215661371 | All | USA | Yes
EL16KC1-036-230A** | CK40HT-51/61C+TDR | SLP99UH090XV36C | R-454B | - - - | - - - | - - - | 36000 | 16 | 13.8 | Yes | 215661372 | All | USA,Canada | Yes
EL16KC1-036-230A** | CK40HT-51/61C+TDR | SLP99UH090XV48C | R-454B | - - - | - - - | - - - | 36000 | 16 | 13.8 | Yes | 215661373 | All | USA,Canada | Yes
EL16KC1-036-230A** | CK40HT-51/61C+TDR | SLP99UH090XV60C | R-454B | - - - | - - - | - - - | 36000 | 16 | 13.6 | Yes | 215661374 | All | USA,Canada | Yes
EL16KC1-036-230A** | CK40HT-51/61C+TDR | SLP99UH110XV60C | R-454B | - - - | - - - | - - - | 36000 | 16 | 14 | Yes | 215661375 | All | USA,Canada | Yes
EL16KC1-041-230A** | CBK45UHET-036-230 | - - - | R-454B | - - - | - - - | - - - | 40500 | 16 | 13.4 | Yes | 215661378 | All | USA,Canada | Yes
EL16KC1-041-230A** | CBK45UHET-042-230 | - - - | R-454B | - - - | - - - | - - - | 40500 | 15.5 | 13.2 | Yes | 215661379 | All | USA,Canada | No
EL16KC1-041-230A** | CBK45UHET-048-230 | - - - | R-454B | - - - | - - - | - - - | 41500 | 16.5 | 13.5 | Yes | 215661380 | All | USA,Canada | Yes
EL16KC1-041-230A** | CBK45UHET-060-230 | - - - | R-454B | - - - | - - - | - - - | 41000 | 16 | 13.2 | Yes | 215661381 | All | USA,Canada | Yes
EL16KC1-041-230A** | CBK45UHPT-042-230 | - - - | R-454B | - - - | - - - | - - - | 40500 | 15.5 | 12.2 | Yes | 215661382 | All | USA,Canada | No
EL16KC1-041-230A** | CBK45UHVT-036-230 | - - - | R-454B | - - - | - - - | - - - | 40500 | 16 | 13.4 | Yes | 215661383 | All | USA,Canada | Yes
EL16KC1-041-230A** | CBK45UHVT-042-230 | - - - | R-454B | - - - | - - - | - - - | 41500 | 16.2 | 13.5 | Yes | 215661384 | All | USA,Canada | Yes
EL16KC1-041-230A** | CBK45UHVT-048-230 | - - - | R-454B | - - - | - - - | - - - | 41500 | 16.5 | 13.5 | Yes | 215661385 | All | USA,Canada | Yes
EL16KC1-041-230A** | CBK45UHVT-060-230 | - - - | R-454B | - - - | - - - | - - - | 40500 | 16 | 13.4 | Yes | 215661386 | All | USA,Canada | Yes
EL16KC1-041-230A** | CBK47UHET-036-230 | - - - | R-454B | - - - | - - - | - - - | 39000 | 15.5 | 13 | Yes | 215661387 | All | USA,Canada | No
EL16KC1-041-230A** | CBK47UHET-042-230 | - - - | R-454B | - - - | - - - | - - - | 41000 | 16.5 | 13.5 | Yes | 215661388 | All | USA,Canada | Yes
EL16KC1-041-230A** | CBK47UHET-048-230 | - - - | R-454B | - - - | - - - | - - - | 41500 | 16.5 | 13.6 | Yes | 215661389 | All | USA,Canada | Yes
EL16KC1-041-230A** | CBK47UHET-060-230 | - - - | R-454B | - - - | - - - | - - - | 41500 | 15.2 | 13 | Yes | 215661390 | All | USA,Canada | No
EL16KC1-041-230A** | CBK48MVT-036-230 | - - - | R-454B | - - - | - - - | - - - | 39500 | 16 | 13.2 | Yes | 215661391 | All | USA,Canada | Yes
EL16KC1-041-230A** | CBK48MVT-042-230 | - - - | R-454B | - - - | - - - | - - - | 41000 | 16.5 | 13.5 | Yes | 215661392 | All | USA,Canada | Yes
EL16KC1-041-230A** | CBK48MVT-048-230 | - - - | R-454B | - - - | - - - | - - - | 41000 | 16.6 | 13.5 | Yes | 215661393 | All | USA,Canada | Yes
EL16KC1-041-230A** | CBK48MVT-060-230 | - - - | R-454B | - - - | - - - | - - - | 40500 | 16.5 | 13.8 | Yes | 215661394 | All | USA,Canada | Yes
EL16KC1-041-230A** | CK40[C,U]T-30/36B+TDR | EL180UH080NE48B | R-454B | - - - | - - - | - - - | 38000 | 14.7 | 12.4 | No | 215661395 | All | USA | No
EL16KC1-041-230A** | CK40[C,U]T-30/36B+TDR | EL280UH045E36A | R-454B | - - - | - - - | - - - | 38000 | 14.7 | 12.6 | No | 215661396 | All | USA | No
EL16KC1-041-230A** | CK40[C,U]T-30/36B+TDR | EL280UH070E36A | R-454B | - - - | - - - | - - - | 37800 | 14.7 | 12.4 | No | 215661397 | All | USA | No
EL16KC1-041-230A** | CK40[C,U]T-30/36B+TDR | EL280UH070XE36A | R-454B | - - - | - - - | - - - | 37800 | 14.7 | 12.4 | No | 215661398 | All | USA | No
EL16KC1-041-230A** | CK40[C,U]T-30/36B+TDR | EL280UH090E36B | R-454B | - - - | - - - | - - - | 38000 | 14.7 | 12.6 | No | 215661399 | All | USA | No
EL16KC1-041-230A** | CK40[C,U]T-30/36B+TDR | EL280UH090E48B | R-454B | - - - | - - - | - - - | 38000 | 15.2 | 12.8 | Yes | 215661400 | All | USA | No
EL16KC1-041-230A** | CK40[C,U]T-30/36B+TDR | EL280UH090XE48B | R-454B | - - - | - - - | - - - | 38000 | 15.2 | 12.8 | Yes | 215661401 | All | USA | No
EL16KC1-041-230A** | CK40[C,U]T-30/36B+TDR | EL297UH045XV36B | R-454B | - - - | - - - | - - - | 37800 | 14.3 | 12.2 | No | 215661402 | All | USA,Canada | No
EL16KC1-041-230A** | CK40[C,U]T-30/36B+TDR | EL297UH070XV36B | R-454B | - - - | - - - | - - - | 38000 | 14.7 | 12.4 | No | 215661403 | All | USA,Canada | No
EL16KC1-041-230A** | CK40[C,U]T-30/36B+TDR | EL297UH110XV60C | R-454B | - - - | - - - | - - - | 39000 | 14.7 | 12.4 | No | 215661404 | All | USA,Canada | No
EL16KC1-041-230A** | CK40[C,U]T-30/36B+TDR | ML180UH070V36B | R-454B | - - - | - - - | - - - | 38500 | 14.7 | 12.8 | No | 215661405 | All | USA | No
EL16KC1-041-230A** | CK40[C,U]T-30/36B+TDR | ML180UH070V48B | R-454B | - - - | - - - | - - - | 39000 | 15.2 | 12.2 | Yes | 215661406 | All | USA | No
EL16KC1-041-230A** | CK40[C,U]T-30/36B+TDR | ML180UH090E48B | R-454B | - - - | - - - | - - - | 38000 | 15.2 | 13 | Yes | 215661407 | All | USA | No
EL16KC1-041-230A** | CK40[C,U]T-30/36B+TDR | ML180UH090V48B | R-454B | - - - | - - - | - - - | 38500 | 14.7 | 12.6 | No | 215661408 | All | USA | No
EL16KC1-041-230A** | CK40[C,U]T-30/36B+TDR | ML180UH090XE48B | R-454B | - - - | - - - | - - - | 38000 | 15.2 | 13 | Yes | 215661409 | All | USA | No
EL16KC1-041-230A** | CK40[C,U]T-30/36B+TDR | ML296UH045XV36B | R-454B | - - - | - - - | - - - | 38500 | 14.3 | 12.4 | No | 215661410 | All | USA,Canada | No
EL16KC1-041-230A** | CK40[C,U]T-30/36B+TDR | ML296UH070XV36B | R-454B | - - - | - - - | - - - | 38500 | 14.7 | 12.4 | No | 215980898 | All | USA,Canada | No
EL16KC1-041-230A** | CK40[C,U]T-30/36B+TDR | SL280UH080NV48B | R-454B | - - - | - - - | - - - | 38000 | 14.7 | 12.6 | No | 215661411 | All | USA | No
EL16KC1-041-230A** | CK40[C,U]T-30/36B+TDR | SL280UH090V36B | R-454B | - - - | - - - | - - - | 38500 | 14.7 | 12.6 | No | 215661412 | All | USA | No
EL16KC1-041-230A** | CK40[C,U]T-30/36B+TDR | SL280UH090V48B | R-454B | - - - | - - - | - - - | 38500 | 14.7 | 12.6 | No | 215661413 | All | USA | No
EL16KC1-041-230A** | CK40[C,U]T-30/36B+TDR | SL280UH090XV48B | R-454B | - - - | - - - | - - - | 38500 | 14.7 | 12.6 | No | 215661414 | All | USA | No
EL16KC1-041-230A** | CK40[C,U]T-30/36B+TDR | SL297UH040NV36B | R-454B | - - - | - - - | - - - | 38000 | 14.7 | 12.4 | No | 215661415 | All | USA,Canada | No
EL16KC1-041-230A** | CK40[C,U]T-30/36B+TDR | SLP99UH070XV36B | R-454B | - - - | - - - | - - - | 38000 | 14.7 | 12.6 | No | 215661416 | All | USA,Canada | No
EL16KC1-041-230A** | CK40[C,U]T-30/36C+TDR | EL180UH100NE60C | R-454B | - - - | - - - | - - - | 38500 | 14.7 | 12.4 | No | 215661417 | All | USA | No
EL16KC1-041-230A** | CK40[C,U]T-30/36C+TDR | EL196UH090XE48C | R-454B | - - - | - - - | - - - | 38000 | 14.7 | 12.8 | No | 215661418 | All | USA,Canada | No
EL16KC1-041-230A** | CK40[C,U]T-30/36C+TDR | EL196UH110XE60C | R-454B | - - - | - - - | - - - | 38500 | 14.7 | 12.8 | No | 215661419 | All | USA,Canada | No
EL16KC1-041-230A** | CK40[C,U]T-30/36C+TDR | EL280UH110E48C | R-454B | - - - | - - - | - - - | 38500 | 15.2 | 13 | Yes | 215661420 | All | USA | No
EL16KC1-041-230A** | CK40[C,U]T-30/36C+TDR | EL280UH110E60C | R-454B | - - - | - - - | - - - | 38500 | 15.2 | 12.8 | Yes | 215661421 | All | USA | No
EL16KC1-041-230A** | CK40[C,U]T-30/36C+TDR | EL280UH110XE60C | R-454B | - - - | - - - | - - - | 38500 | 15.2 | 12.8 | Yes | 215661422 | All | USA | No
EL16KC1-041-230A** | CK40[C,U]T-30/36C+TDR | EL297UH090XE48C | R-454B | - - - | - - - | - - - | 38000 | 14.7 | 12.8 | No | 215661423 | All | USA,Canada | No
EL16KC1-041-230A** | CK40[C,U]T-30/36C+TDR | EL297UH090XV36C | R-454B | - - - | - - - | - - - | 38000 | 14.7 | 12.6 | No | 215661424 | All | USA,Canada | No
EL16KC1-041-230A** | CK40[C,U]T-30/36C+TDR | EL297UH090XV48C | R-454B | - - - | - - - | - - - | 38500 | 14.7 | 12.4 | No | 215661425 | All | USA,Canada | No
EL16KC1-041-230A** | CK40[C,U]T-30/36C+TDR | EL297UH090XV60C | R-454B | - - - | - - - | - - - | 38000 | 14.7 | 12.6 | No | 215661426 | All | USA,Canada | No
EL16KC1-041-230A** | CK40[C,U]T-30/36C+TDR | EL297UH110XE60C | R-454B | - - - | - - - | - - - | 38500 | 14.7 | 12.8 | No | 215661427 | All | USA,Canada | No
EL16KC1-041-230A** | CK40[C,U]T-30/36C+TDR | EL297UH110XV48C | R-454B | - - - | - - - | - - - | 38500 | 14.7 | 12.6 | No | 215661428 | All | USA,Canada | No
EL16KC1-041-230A** | CK40[C,U]T-30/36C+TDR | EL297UH110XV60C | R-454B | - - - | - - - | - - - | 39000 | 14.7 | 12.4 | No | 215661429 | All | USA,Canada | No
EL16KC1-041-230A** | CK40[C,U]T-30/36C+TDR | ML180UH090E60C | R-454B | - - - | - - - | - - - | 38000 | 15.2 | 13 | Yes | 215661430 | All | USA | No
EL16KC1-041-230A** | CK40[C,U]T-30/36C+TDR | ML180UH110E60C | R-454B | - - - | - - - | - - - | 38500 | 14.7 | 12.8 | No | 215661431 | All | USA | No
EL16KC1-041-230A** | CK40[C,U]T-30/36C+TDR | ML180UH110V60C | R-454B | - - - | - - - | - - - | 39500 | 14.8 | 12.2 | No | 215661432 | All | USA | No
EL16KC1-041-230A** | CK40[C,U]T-30/36C+TDR | ML180UH110XE60C | R-454B | - - - | - - - | - - - | 38500 | 14.7 | 12.8 | No | 215661433 | All | USA | No
EL16KC1-041-230A** | CK40[C,U]T-30/36C+TDR | ML193UH090XE36C | R-454B | - - - | - - - | - - - | 38000 | 14.7 | 12.6 | No | 215661434 | All | USA | No
EL16KC1-041-230A** | CK40[C,U]T-30/36C+TDR | ML193UH090XE48C | R-454B | - - - | - - - | - - - | 39000 | 14.3 | 12.4 | No | 215661435 | All | USA | No
EL16KC1-041-230A** | CK40[C,U]T-30/36C+TDR | ML193UH110XE48C | R-454B | - - - | - - - | - - - | 39000 | 14.7 | 12.6 | No | 215661436 | All | USA | No
EL16KC1-041-230A** | CK40[C,U]T-30/36C+TDR | ML196UH090XE36C | R-454B | - - - | - - - | - - - | 38000 | 14.7 | 12.4 | No | 215661437 | All | USA,Canada | No
EL16KC1-041-230A** | CK40[C,U]T-30/36C+TDR | ML196UH090XE48C | R-454B | - - - | - - - | - - - | 39000 | 14.7 | 12.4 | No | 215661438 | All | USA,Canada | No
EL16KC1-041-230A** | CK40[C,U]T-30/36C+TDR | ML196UH090XE60C | R-454B | - - - | - - - | - - - | 38000 | 14.7 | 12.2 | No | 215661439 | All | USA,Canada | No
EL16KC1-041-230A** | CK40[C,U]T-30/36C+TDR | ML196UH110XE60C | R-454B | - - - | - - - | - - - | 38500 | 14.7 | 12.6 | No | 215661440 | All | USA,Canada | No
EL16KC1-041-230A** | CK40[C,U]T-30/36C+TDR | ML296UH090XV48C | R-454B | - - - | - - - | - - - | 38500 | 14.7 | 12.6 | No | 215980900 | All | USA,Canada | No
EL16KC1-041-230A** | CK40[C,U]T-30/36C+TDR | ML296UH110XV60C | R-454B | - - - | - - - | - - - | 39000 | 14.7 | 12.8 | No | 215980902 | All | USA,Canada | No
EL16KC1-041-230A** | CK40[C,U]T-30/36C+TDR | SL280UH080NV60C | R-454B | - - - | - - - | - - - | 38500 | 15.2 | 12.8 | Yes | 215661441 | All | USA | No
EL16KC1-041-230A** | CK40[C,U]T-30/36C+TDR | SL280UH090V60C | R-454B | - - - | - - - | - - - | 38000 | 15.2 | 12.8 | Yes | 215661442 | All | USA | No
EL16KC1-041-230A** | CK40[C,U]T-30/36C+TDR | SL280UH090XV60C | R-454B | - - - | - - - | - - - | 38000 | 15.2 | 12.8 | Yes | 215661443 | All | USA | No
EL16KC1-041-230A** | CK40[C,U]T-30/36C+TDR | SL280UH100NV60C | R-454B | - - - | - - - | - - - | 39000 | 14.7 | 12.4 | No | 215661444 | All | USA | No
EL16KC1-041-230A** | CK40[C,U]T-30/36C+TDR | SL280UH110V60C | R-454B | - - - | - - - | - - - | 38500 | 14.7 | 12.6 | No | 215661445 | All | USA | No
EL16KC1-041-230A** | CK40[C,U]T-30/36C+TDR | SL280UH110XV60C | R-454B | - - - | - - - | - - - | 38500 | 14.7 | 12.6 | No | 215661446 | All | USA | No
EL16KC1-041-230A** | CK40[C,U]T-30/36C+TDR | SLP99UH090XV36C | R-454B | - - - | - - - | - - - | 38500 | 14.7 | 12.4 | No | 215661447 | All | USA,Canada | No
EL16KC1-041-230A** | CK40[C,U]T-30/36C+TDR | SLP99UH090XV48C | R-454B | - - - | - - - | - - - | 38500 | 14.7 | 12.4 | No | 215661448 | All | USA,Canada | No
EL16KC1-041-230A** | CK40[C,U]T-30/36C+TDR | SLP99UH090XV60C | R-454B | - - - | - - - | - - - | 38000 | 14.7 | 12.6 | No | 215661449 | All | USA,Canada | No
EL16KC1-041-230A** | CK40[C,U]T-30/36C+TDR | SLP99UH110XV60C | R-454B | - - - | - - - | - - - | 39000 | 14.7 | 12.4 | No | 215661450 | All | USA,Canada | No
EL16KC1-041-230A** | CK40[C,U]T-30A+TDR | - - - | R-454B | - - - | - - - | - - - | 39500 | 14.3 | 12.2 | No | 215661451 | All | USA,Canada | No
EL16KC1-041-230A** | CK40[C,U]T-30B+TDR | - - - | R-454B | - - - | - - - | - - - | 39500 | 14.3 | 12.2 | No | 215661473 | All | USA,Canada | No
EL16KC1-041-230A** | CK40[C,U]T-30B+TDR | EL180UH080NE48B | R-454B | - - - | - - - | - - - | 39500 | 15.5 | 13 | Yes | 215661452 | All | USA | No
EL16KC1-041-230A** | CK40[C,U]T-30B+TDR | EL280UH045E36A | R-454B | - - - | - - - | - - - | 40000 | 15.5 | 13.2 | Yes | 215661453 | All | USA | No
EL16KC1-041-230A** | CK40[C,U]T-30B+TDR | EL280UH090E36B | R-454B | - - - | - - - | - - - | 40000 | 16 | 13.2 | Yes | 215661454 | All | USA | Yes
EL16KC1-041-230A** | CK40[C,U]T-30B+TDR | EL280UH090E48B | R-454B | - - - | - - - | - - - | 40000 | 16 | 13.4 | Yes | 215661455 | All | USA | Yes
EL16KC1-041-230A** | CK40[C,U]T-30B+TDR | EL280UH090XE48B | R-454B | - - - | - - - | - - - | 40000 | 16 | 13.4 | Yes | 215661456 | All | USA | Yes
EL16KC1-041-230A** | CK40[C,U]T-30B+TDR | EL297UH045XV36B | R-454B | - - - | - - - | - - - | 40000 | 15.2 | 12.6 | Yes | 215661457 | All | USA,Canada | No
EL16KC1-041-230A** | CK40[C,U]T-30B+TDR | EL297UH070XV36B | R-454B | - - - | - - - | - - - | 39500 | 15.5 | 13 | Yes | 215661458 | All | USA,Canada | No
EL16KC1-041-230A** | CK40[C,U]T-30B+TDR | EL297UH110XV60C | R-454B | - - - | - - - | - - - | 40000 | 16 | 13.2 | Yes | 215661459 | All | USA,Canada | Yes
EL16KC1-041-230A** | CK40[C,U]T-30B+TDR | ML180UH070V36B | R-454B | - - - | - - - | - - - | 40000 | 16 | 12.5 | Yes | 215661460 | All | USA | Yes
EL16KC1-041-230A** | CK40[C,U]T-30B+TDR | ML180UH070V48B | R-454B | - - - | - - - | - - - | 40500 | 16 | 13 | Yes | 215661461 | All | USA | Yes
EL16KC1-041-230A** | CK40[C,U]T-30B+TDR | ML180UH090E48B | R-454B | - - - | - - - | - - - | 40000 | 16 | 13.4 | Yes | 215661462 | All | USA | Yes
EL16KC1-041-230A** | CK40[C,U]T-30B+TDR | ML180UH090V48B | R-454B | - - - | - - - | - - - | 40000 | 15.5 | 12.5 | Yes | 215661463 | All | USA | No
EL16KC1-041-230A** | CK40[C,U]T-30B+TDR | ML180UH090XE48B | R-454B | - - - | - - - | - - - | 40000 | 16 | 13.4 | Yes | 215661464 | All | USA | Yes
EL16KC1-041-230A** | CK40[C,U]T-30B+TDR | ML196UH070XE48B | R-454B | - - - | - - - | - - - | 40000 | 14.8 | 12.6 | No | 215661465 | All | USA,Canada | No
EL16KC1-041-230A** | CK40[C,U]T-30B+TDR | ML296UH045XV36B | R-454B | - - - | - - - | - - - | 40500 | 15.5 | 13 | Yes | 215661466 | All | USA,Canada | No
EL16KC1-041-230A** | CK40[C,U]T-30B+TDR | ML296UH070XV36B | R-454B | - - - | - - - | - - - | 40000 | 15.5 | 13 | Yes | 215980924 | All | USA,Canada | No
EL16KC1-041-230A** | CK40[C,U]T-30B+TDR | SL280UH080NV48B | R-454B | - - - | - - - | - - - | 40000 | 15.5 | 13.2 | Yes | 215661467 | All | USA | No
EL16KC1-041-230A** | CK40[C,U]T-30B+TDR | SL280UH090V36B | R-454B | - - - | - - - | - - - | 40500 | 16 | 13.2 | Yes | 215661468 | All | USA | Yes
EL16KC1-041-230A** | CK40[C,U]T-30B+TDR | SL280UH090V48B | R-454B | - - - | - - - | - - - | 40500 | 15.5 | 13.2 | Yes | 215661469 | All | USA | No
EL16KC1-041-230A** | CK40[C,U]T-30B+TDR | SL280UH090XV48B | R-454B | - - - | - - - | - - - | 40500 | 15.5 | 13.2 | Yes | 215661470 | All | USA | No
EL16KC1-041-230A** | CK40[C,U]T-30B+TDR | SL297UH040NV36B | R-454B | - - - | - - - | - - - | 39500 | 15.5 | 13 | Yes | 215661471 | All | USA,Canada | No
EL16KC1-041-230A** | CK40[C,U]T-30B+TDR | SLP99UH070XV36B | R-454B | - - - | - - - | - - - | 39500 | 15.5 | 13.2 | Yes | 215661472 | All | USA,Canada | No
EL16KC1-041-230A** | CK40[C,U]T-36A+TDR | - - - | R-454B | - - - | - - - | - - - | 40000 | 14.3 | 12.4 | No | 215661479 | All | USA,Canada | No
EL16KC1-041-230A** | CK40[C,U]T-36A+TDR | EL280UH045E36A | R-454B | - - - | - - - | - - - | 40000 | 16 | 13.4 | Yes | 215661474 | All | USA | Yes
EL16KC1-041-230A** | CK40[C,U]T-36A+TDR | ML180UH030V36A | R-454B | - - - | - - - | - - - | 40500 | 15.5 | 13.2 | Yes | 215661475 | All | USA | No
EL16KC1-041-230A** | CK40[C,U]T-36A+TDR | ML180UH045V36A | R-454B | - - - | - - - | - - - | 40500 | 15.5 | 13.2 | Yes | 215661476 | All | USA | No
EL16KC1-041-230A** | CK40[C,U]T-36A+TDR | ML180UH070V36A | R-454B | - - - | - - - | - - - | 40500 | 15.5 | 13 | Yes | 215661477 | All | USA | No
EL16KC1-041-230A** | CK40[C,U]T-36A+TDR | SL280UH060NV36A | R-454B | - - - | - - - | - - - | 40500 | 15.5 | 13.2 | Yes | 215661478 | All | USA | No
EL16KC1-041-230A** | CK40[C,U]T-36B+TDR | - - - | R-454B | - - - | - - - | - - - | 40000 | 14.3 | 12.4 | No | 215661502 | All | USA,Canada | No
EL16KC1-041-230A** | CK40[C,U]T-36B+TDR | EL180UH080NE48B | R-454B | - - - | - - - | - - - | 40000 | 15.5 | 12.5 | Yes | 215661480 | All | USA | No
EL16KC1-041-230A** | CK40[C,U]T-36B+TDR | EL280UH045E36A | R-454B | - - - | - - - | - - - | 40500 | 16 | 13.4 | Yes | 215661481 | All | USA | Yes
EL16KC1-041-230A** | CK40[C,U]T-36B+TDR | EL280UH070E36A | R-454B | - - - | - - - | - - - | 40000 | 16 | 13.2 | Yes | 215661482 | All | USA | Yes
EL16KC1-041-230A** | CK40[C,U]T-36B+TDR | EL280UH090E36B | R-454B | - - - | - - - | - - - | 40500 | 16 | 13.4 | Yes | 215661483 | All | USA | Yes
EL16KC1-041-230A** | CK40[C,U]T-36B+TDR | EL280UH090E48B | R-454B | - - - | - - - | - - - | 40500 | 16 | 13.6 | Yes | 215661484 | All | USA | Yes
EL16KC1-041-230A** | CK40[C,U]T-36B+TDR | EL280UH090XE48B | R-454B | - - - | - - - | - - - | 40500 | 16 | 13.6 | Yes | 215661485 | All | USA | Yes
EL16KC1-041-230A** | CK40[C,U]T-36B+TDR | EL297UH045XV36B | R-454B | - - - | - - - | - - - | 40000 | 14.8 | 12.2 | No | 215661486 | All | USA,Canada | No
EL16KC1-041-230A** | CK40[C,U]T-36B+TDR | EL297UH070XV36B | R-454B | - - - | - - - | - - - | 40000 | 15.5 | 13.2 | Yes | 215661487 | All | USA,Canada | No
EL16KC1-041-230A** | CK40[C,U]T-36B+TDR | EL297UH110XV60C | R-454B | - - - | - - - | - - - | 40500 | 16 | 13.4 | Yes | 215661488 | All | USA,Canada | Yes
EL16KC1-041-230A** | CK40[C,U]T-36B+TDR | ML180UH070V36B | R-454B | - - - | - - - | - - - | 40500 | 16 | 13.4 | Yes | 215661489 | All | USA | Yes
EL16KC1-041-230A** | CK40[C,U]T-36B+TDR | ML180UH070V48B | R-454B | - - - | - - - | - - - | 41000 | 16 | 13 | Yes | 215661490 | All | USA | Yes
EL16KC1-041-230A** | CK40[C,U]T-36B+TDR | ML180UH090E48B | R-454B | - - - | - - - | - - - | 40500 | 16 | 13.6 | Yes | 215661491 | All | USA | Yes
EL16KC1-041-230A** | CK40[C,U]T-36B+TDR | ML180UH090V48B | R-454B | - - - | - - - | - - - | 40500 | 15.4 | 13 | Yes | 215661492 | All | USA | No
EL16KC1-041-230A** | CK40[C,U]T-36B+TDR | ML180UH090XE48B | R-454B | - - - | - - - | - - - | 40500 | 16 | 13.6 | Yes | 215661493 | All | USA | Yes
EL16KC1-041-230A** | CK40[C,U]T-36B+TDR | ML196UH070XE48B | R-454B | - - - | - - - | - - - | 40500 | 14.8 | 12.8 | No | 215661494 | All | USA,Canada | No
EL16KC1-041-230A** | CK40[C,U]T-36B+TDR | ML296UH045XV36B | R-454B | - - - | - - - | - - - | 41000 | 15.5 | 12.2 | Yes | 215661495 | All | USA,Canada | No
EL16KC1-041-230A** | CK40[C,U]T-36B+TDR | ML296UH070XV36B | R-454B | - - - | - - - | - - - | 40500 | 15.5 | 13.2 | Yes | 215980887 | All | USA,Canada | No
EL16KC1-041-230A** | CK40[C,U]T-36B+TDR | SL280UH080NV48B | R-454B | - - - | - - - | - - - | 40500 | 15.4 | 13.2 | Yes | 215661496 | All | USA | No
EL16KC1-041-230A** | CK40[C,U]T-36B+TDR | SL280UH090V36B | R-454B | - - - | - - - | - - - | 40500 | 16 | 13.4 | Yes | 215661497 | All | USA | Yes
EL16KC1-041-230A** | CK40[C,U]T-36B+TDR | SL280UH090V48B | R-454B | - - - | - - - | - - - | 40500 | 15.4 | 13 | Yes | 215661498 | All | USA | No
EL16KC1-041-230A** | CK40[C,U]T-36B+TDR | SL280UH090XV48B | R-454B | - - - | - - - | - - - | 40500 | 16 | 13.4 | Yes | 215661499 | All | USA | Yes
EL16KC1-041-230A** | CK40[C,U]T-36B+TDR | SL297UH040NV36B | R-454B | - - - | - - - | - - - | 40000 | 15.5 | 13.2 | Yes | 215661500 | All | USA,Canada | No
EL16KC1-041-230A** | CK40[C,U]T-36B+TDR | SLP99UH070XV36B | R-454B | - - - | - - - | - - - | 40000 | 15.2 | 12.5 | Yes | 215661501 | All | USA,Canada | No
EL16KC1-041-230A** | CK40[C,U]T-48B+TDR | - - - | R-454B | - - - | - - - | - - - | 40500 | 14.7 | 12.4 | No | 215661525 | All | USA,Canada | No
EL16KC1-041-230A** | CK40[C,U]T-48B+TDR | EL180UH080NE48B | R-454B | - - - | - - - | - - - | 40500 | 15.6 | 13 | Yes | 215661503 | All | USA | No
EL16KC1-041-230A** | CK40[C,U]T-48B+TDR | EL280UH045E36A | R-454B | - - - | - - - | - - - | 41000 | 16 | 13.6 | Yes | 215661504 | All | USA | Yes
EL16KC1-041-230A** | CK40[C,U]T-48B+TDR | EL280UH070E36A | R-454B | - - - | - - - | - - - | 40500 | 16 | 13.4 | Yes | 215661505 | All | USA | Yes
EL16KC1-041-230A** | CK40[C,U]T-48B+TDR | EL280UH090E36B | R-454B | - - - | - - - | - - - | 41000 | 16 | 13 | Yes | 215661506 | All | USA | Yes
EL16KC1-041-230A** | CK40[C,U]T-48B+TDR | EL280UH090E48B | R-454B | - - - | - - - | - - - | 41000 | 16 | 13 | Yes | 215661507 | All | USA | Yes
EL16KC1-041-230A** | CK40[C,U]T-48B+TDR | EL280UH090XE48B | R-454B | - - - | - - - | - - - | 41000 | 16 | 13 | Yes | 215661508 | All | USA | Yes
EL16KC1-041-230A** | CK40[C,U]T-48B+TDR | EL297UH045XV36B | R-454B | - - - | - - - | - - - | 40500 | 15.5 | 12.5 | Yes | 215661509 | All | USA,Canada | No
EL16KC1-041-230A** | CK40[C,U]T-48B+TDR | EL297UH070XV36B | R-454B | - - - | - - - | - - - | 40500 | 15.2 | 12.5 | Yes | 215661510 | All | USA,Canada | No
EL16KC1-041-230A** | CK40[C,U]T-48B+TDR | EL297UH110XV60C | R-454B | - - - | - - - | - - - | 40500 | 16 | 12.5 | Yes | 215661511 | All | USA,Canada | Yes
EL16KC1-041-230A** | CK40[C,U]T-48B+TDR | ML180UH070V36B | R-454B | - - - | - - - | - - - | 41000 | 16 | 13 | Yes | 215661512 | All | USA | Yes
EL16KC1-041-230A** | CK40[C,U]T-48B+TDR | ML180UH070V48B | R-454B | - - - | - - - | - - - | 41500 | 16.5 | 13 | Yes | 215661513 | All | USA | Yes
EL16KC1-041-230A** | CK40[C,U]T-48B+TDR | ML180UH090E48B | R-454B | - - - | - - - | - - - | 41000 | 16.5 | 13.5 | Yes | 215661514 | All | USA | Yes
EL16KC1-041-230A** | CK40[C,U]T-48B+TDR | ML180UH090V48B | R-454B | - - - | - - - | - - - | 41000 | 16 | 13.4 | Yes | 215661515 | All | USA | Yes
EL16KC1-041-230A** | CK40[C,U]T-48B+TDR | ML180UH090XE48B | R-454B | - - - | - - - | - - - | 41000 | 16.5 | 13.5 | Yes | 215661516 | All | USA | Yes
EL16KC1-041-230A** | CK40[C,U]T-48B+TDR | ML196UH070XE48B | R-454B | - - - | - - - | - - - | 40500 | 15.5 | 13.2 | Yes | 215661517 | All | USA,Canada | No
EL16KC1-041-230A** | CK40[C,U]T-48B+TDR | ML296UH045XV36B | R-454B | - - - | - - - | - - - | 41000 | 15.5 | 13.2 | Yes | 215661518 | All | USA,Canada | No
EL16KC1-041-230A** | CK40[C,U]T-48B+TDR | ML296UH070XV36B | R-454B | - - - | - - - | - - - | 41000 | 15.5 | 13.2 | Yes | 215980892 | All | USA,Canada | No
EL16KC1-041-230A** | CK40[C,U]T-48B+TDR | SL280UH080NV48B | R-454B | - - - | - - - | - - - | 40500 | 16 | 13.4 | Yes | 215661519 | All | USA | Yes
EL16KC1-041-230A** | CK40[C,U]T-48B+TDR | SL280UH090V36B | R-454B | - - - | - - - | - - - | 41000 | 16 | 13 | Yes | 215661520 | All | USA | Yes
EL16KC1-041-230A** | CK40[C,U]T-48B+TDR | SL280UH090V48B | R-454B | - - - | - - - | - - - | 41000 | 16 | 13.4 | Yes | 215661521 | All | USA | Yes
EL16KC1-041-230A** | CK40[C,U]T-48B+TDR | SL280UH090XV48B | R-454B | - - - | - - - | - - - | 41000 | 16 | 13.4 | Yes | 215661522 | All | USA | Yes
EL16KC1-041-230A** | CK40[C,U]T-48B+TDR | SL297UH040NV36B | R-454B | - - - | - - - | - - - | 40500 | 15.4 | 12.5 | Yes | 215661523 | All | USA,Canada | No
EL16KC1-041-230A** | CK40[C,U]T-48B+TDR | SLP99UH070XV36B | R-454B | - - - | - - - | - - - | 40500 | 16 | 13.4 | Yes | 215661524 | All | USA,Canada | Yes
EL16KC1-041-230A** | CK40[C,U]T-48C+TDR | - - - | R-454B | - - - | - - - | - - - | 40500 | 14.7 | 12.4 | No | 215661562 | All | USA,Canada | No
EL16KC1-041-230A** | CK40[C,U]T-48C+TDR | EL180UH100NE60C | R-454B | - - - | - - - | - - - | 40500 | 16 | 13 | Yes | 215661526 | All | USA | Yes
EL16KC1-041-230A** | CK40[C,U]T-48C+TDR | EL196UH090XE48C | R-454B | - - - | - - - | - - - | 41000 | 16 | 13 | Yes | 215661527 | All | USA,Canada | Yes
EL16KC1-041-230A** | CK40[C,U]T-48C+TDR | EL196UH110XE60C | R-454B | - - - | - - - | - - - | 41500 | 16.2 | 13.5 | Yes | 215661528 | All | USA,Canada | Yes
EL16KC1-041-230A** | CK40[C,U]T-48C+TDR | EL280UH110E48C | R-454B | - - - | - - - | - - - | 41000 | 16.5 | 13.5 | Yes | 215661529 | All | USA | Yes
EL16KC1-041-230A** | CK40[C,U]T-48C+TDR | EL280UH110E60C | R-454B | - - - | - - - | - - - | 41500 | 16.5 | 13.5 | Yes | 215661530 | All | USA | Yes
EL16KC1-041-230A** | CK40[C,U]T-48C+TDR | EL280UH110XE60C | R-454B | - - - | - - - | - - - | 41500 | 16.5 | 13.5 | Yes | 215661531 | All | USA | Yes
EL16KC1-041-230A** | CK40[C,U]T-48C+TDR | EL297UH090XE48C | R-454B | - - - | - - - | - - - | 41000 | 16 | 13 | Yes | 215661532 | All | USA,Canada | Yes
EL16KC1-041-230A** | CK40[C,U]T-48C+TDR | EL297UH090XV36C | R-454B | - - - | - - - | - - - | 40500 | 16 | 13 | Yes | 215661533 | All | USA,Canada | Yes
EL16KC1-041-230A** | CK40[C,U]T-48C+TDR | EL297UH090XV48C | R-454B | - - - | - - - | - - - | 41000 | 16 | 13 | Yes | 215661534 | All | USA,Canada | Yes
EL16KC1-041-230A** | CK40[C,U]T-48C+TDR | EL297UH090XV60C | R-454B | - - - | - - - | - - - | 40500 | 16 | 13 | Yes | 215661535 | All | USA,Canada | Yes
EL16KC1-041-230A** | CK40[C,U]T-48C+TDR | EL297UH110XE60C | R-454B | - - - | - - - | - - - | 41000 | 16.2 | 13.5 | Yes | 215661536 | All | USA,Canada | Yes
EL16KC1-041-230A** | CK40[C,U]T-48C+TDR | EL297UH110XV48C | R-454B | - - - | - - - | - - - | 41000 | 16 | 13 | Yes | 215661537 | All | USA,Canada | Yes
EL16KC1-041-230A** | CK40[C,U]T-48C+TDR | EL297UH110XV60C | R-454B | - - - | - - - | - - - | 41000 | 15.8 | 13 | Yes | 215661538 | All | USA,Canada | No
EL16KC1-041-230A** | CK40[C,U]T-48C+TDR | ML180UH090E48B | R-454B | - - - | - - - | - - - | 41000 | 16.5 | 14 | Yes | 215661539 | All | USA | Yes
EL16KC1-041-230A** | CK40[C,U]T-48C+TDR | ML180UH090E60C | R-454B | - - - | - - - | - - - | 41000 | 16.4 | 13.5 | Yes | 215661540 | All | USA | Yes
EL16KC1-041-230A** | CK40[C,U]T-48C+TDR | ML180UH110E60C | R-454B | - - - | - - - | - - - | 41000 | 16.5 | 13.8 | Yes | 215661541 | All | USA | Yes
EL16KC1-041-230A** | CK40[C,U]T-48C+TDR | ML180UH110V60C | R-454B | - - - | - - - | - - - | 42000 | 16.4 | 13.5 | Yes | 215661542 | All | USA | Yes
EL16KC1-041-230A** | CK40[C,U]T-48C+TDR | ML180UH110XE60C | R-454B | - - - | - - - | - - - | 41000 | 16.5 | 13.8 | Yes | 215661543 | All | USA | Yes
EL16KC1-041-230A** | CK40[C,U]T-48C+TDR | ML193UH090XE36C | R-454B | - - - | - - - | - - - | 41000 | 16 | 13.6 | Yes | 215661544 | All | USA | Yes
EL16KC1-041-230A** | CK40[C,U]T-48C+TDR | ML193UH090XE48C | R-454B | - - - | - - - | - - - | 40500 | 16 | 13 | Yes | 215661545 | All | USA | Yes
EL16KC1-041-230A** | CK40[C,U]T-48C+TDR | ML193UH110XE48C | R-454B | - - - | - - - | - - - | 41000 | 16.5 | 13.8 | Yes | 215661546 | All | USA | Yes
EL16KC1-041-230A** | CK40[C,U]T-48C+TDR | ML193UH110XE60C | R-454B | - - - | - - - | - - - | 41000 | 16.2 | 13.5 | Yes | 215661547 | All | USA | Yes
EL16KC1-041-230A** | CK40[C,U]T-48C+TDR | ML196UH090XE36C | R-454B | - - - | - - - | - - - | 41000 | 15.8 | 13 | Yes | 215661548 | All | USA,Canada | No
EL16KC1-041-230A** | CK40[C,U]T-48C+TDR | ML196UH090XE48C | R-454B | - - - | - - - | - - - | 41000 | 16 | 13 | Yes | 215661549 | All | USA,Canada | Yes
EL16KC1-041-230A** | CK40[C,U]T-48C+TDR | ML196UH090XE60C | R-454B | - - - | - - - | - - - | 41000 | 16.2 | 13.5 | Yes | 215661550 | All | USA,Canada | Yes
EL16KC1-041-230A** | CK40[C,U]T-48C+TDR | ML196UH110XE60C | R-454B | - - - | - - - | - - - | 41500 | 16 | 13.6 | Yes | 215661551 | All | USA,Canada | Yes
EL16KC1-041-230A** | CK40[C,U]T-48C+TDR | ML296UH090XV48C | R-454B | - - - | - - - | - - - | 41000 | 16 | 13 | Yes | 215980894 | All | USA,Canada | Yes
EL16KC1-041-230A** | CK40[C,U]T-48C+TDR | ML296UH110XV60C | R-454B | - - - | - - - | - - - | 41000 | 16.2 | 13.5 | Yes | 215980896 | All | USA,Canada | Yes
EL16KC1-041-230A** | CK40[C,U]T-48C+TDR | SL280UH080NV60C | R-454B | - - - | - - - | - - - | 41500 | 16.4 | 13.5 | Yes | 215661552 | All | USA | Yes
EL16KC1-041-230A** | CK40[C,U]T-48C+TDR | SL280UH090V60C | R-454B | - - - | - - - | - - - | 41000 | 16.5 | 13 | Yes | 215661553 | All | USA | Yes
EL16KC1-041-230A** | CK40[C,U]T-48C+TDR | SL280UH090XV60C | R-454B | - - - | - - - | - - - | 41000 | 16.5 | 13 | Yes | 215661554 | All | USA | Yes
EL16KC1-041-230A** | CK40[C,U]T-48C+TDR | SL280UH100NV60C | R-454B | - - - | - - - | - - - | 41000 | 16.2 | 13 | Yes | 215661555 | All | USA | Yes
EL16KC1-041-230A** | CK40[C,U]T-48C+TDR | SL280UH110V60C | R-454B | - - - | - - - | - - - | 41500 | 16 | 13 | Yes | 215661556 | All | USA | Yes
EL16KC1-041-230A** | CK40[C,U]T-48C+TDR | SL280UH110XV60C | R-454B | - - - | - - - | - - - | 41500 | 16 | 13 | Yes | 215661557 | All | USA | Yes
EL16KC1-041-230A** | CK40[C,U]T-48C+TDR | SLP99UH090XV36C | R-454B | - - - | - - - | - - - | 41000 | 15.8 | 13 | Yes | 215661558 | All | USA,Canada | No
EL16KC1-041-230A** | CK40[C,U]T-48C+TDR | SLP99UH090XV48C | R-454B | - - - | - - - | - - - | 41000 | 16 | 13.4 | Yes | 215661559 | All | USA,Canada | Yes
EL16KC1-041-230A** | CK40[C,U]T-48C+TDR | SLP99UH090XV60C | R-454B | - - - | - - - | - - - | 41000 | 16 | 13 | Yes | 215661560 | All | USA,Canada | Yes
EL16KC1-041-230A** | CK40[C,U]T-48C+TDR | SLP99UH110XV60C | R-454B | - - - | - - - | - - - | 41500 | 15.8 | 13 | Yes | 215661561 | All | USA,Canada | No
EL16KC1-041-230A** | CK40[C,U]T-49C+TDR | - - - | R-454B | - - - | - - - | - - - | 40500 | 14.8 | 12.2 | No | 215661377 | All | USA,Canada | No
EL16KC1-041-230A** | CK40[C,U]T-49C+TDR | EL180UH100NE60C | R-454B | - - - | - - - | - - - | 41000 | 16.2 | 13.6 | Yes | 215661563 | All | USA | Yes
EL16KC1-041-230A** | CK40[C,U]T-49C+TDR | EL196UH090XE48C | R-454B | - - - | - - - | - - - | 41000 | 16.5 | 13.5 | Yes | 215661564 | All | USA,Canada | Yes
EL16KC1-041-230A** | CK40[C,U]T-49C+TDR | EL196UH110XE60C | R-454B | - - - | - - - | - - - | 41500 | 16.5 | 13.8 | Yes | 215661565 | All | USA,Canada | Yes
EL16KC1-041-230A** | CK40[C,U]T-49C+TDR | EL280UH110E48C | R-454B | - - - | - - - | - - - | 41500 | 16.6 | 13.5 | Yes | 215661566 | All | USA | Yes
EL16KC1-041-230A** | CK40[C,U]T-49C+TDR | EL280UH110E60C | R-454B | - - - | - - - | - - - | 42000 | 16.4 | 13.5 | Yes | 215661567 | All | USA | Yes
EL16KC1-041-230A** | CK40[C,U]T-49C+TDR | EL280UH110XE60C | R-454B | - - - | - - - | - - - | 42000 | 16.4 | 13.5 | Yes | 215661568 | All | USA | Yes
EL16KC1-041-230A** | CK40[C,U]T-49C+TDR | EL297UH090XE48C | R-454B | - - - | - - - | - - - | 41000 | 16.5 | 13.5 | Yes | 215661569 | All | USA,Canada | Yes
EL16KC1-041-230A** | CK40[C,U]T-49C+TDR | EL297UH090XV36C | R-454B | - - - | - - - | - - - | 41000 | 16 | 13 | Yes | 215661570 | All | USA,Canada | Yes
EL16KC1-041-230A** | CK40[C,U]T-49C+TDR | EL297UH090XV48C | R-454B | - - - | - - - | - - - | 41500 | 16 | 13.4 | Yes | 215661571 | All | USA,Canada | Yes
EL16KC1-041-230A** | CK40[C,U]T-49C+TDR | EL297UH090XV60C | R-454B | - - - | - - - | - - - | 41000 | 16.5 | 13.6 | Yes | 215661572 | All | USA,Canada | Yes
EL16KC1-041-230A** | CK40[C,U]T-49C+TDR | EL297UH110XE60C | R-454B | - - - | - - - | - - - | 41500 | 16.5 | 13.5 | Yes | 215661573 | All | USA,Canada | Yes
EL16KC1-041-230A** | CK40[C,U]T-49C+TDR | EL297UH110XV48C | R-454B | - - - | - - - | - - - | 41500 | 16 | 13.6 | Yes | 215661574 | All | USA,Canada | Yes
EL16KC1-041-230A** | CK40[C,U]T-49C+TDR | EL297UH110XV60C | R-454B | - - - | - - - | - - - | 41000 | 16.5 | 13 | Yes | 215661575 | All | USA,Canada | Yes
EL16KC1-041-230A** | CK40[C,U]T-49C+TDR | ML180UH090E60C | R-454B | - - - | - - - | - - - | 41500 | 16.6 | 14 | Yes | 215661576 | All | USA | Yes
EL16KC1-041-230A** | CK40[C,U]T-49C+TDR | ML180UH110E60C | R-454B | - - - | - - - | - - - | 41000 | 16.4 | 13.5 | Yes | 215661577 | All | USA | Yes
EL16KC1-041-230A** | CK40[C,U]T-49C+TDR | ML180UH110V60C | R-454B | - - - | - - - | - - - | 41500 | 16.6 | 13.5 | Yes | 215661578 | All | USA | Yes
EL16KC1-041-230A** | CK40[C,U]T-49C+TDR | ML180UH110XE60C | R-454B | - - - | - - - | - - - | 41000 | 16.4 | 13.5 | Yes | 215661579 | All | USA | Yes
EL16KC1-041-230A** | CK40[C,U]T-49C+TDR | ML193UH090XE36C | R-454B | - - - | - - - | - - - | 41500 | 16 | 13.5 | Yes | 215661580 | All | USA | Yes
EL16KC1-041-230A** | CK40[C,U]T-49C+TDR | ML193UH090XE48C | R-454B | - - - | - - - | - - - | 41000 | 16.5 | 13 | Yes | 215661581 | All | USA | Yes
EL16KC1-041-230A** | CK40[C,U]T-49C+TDR | ML193UH110XE48C | R-454B | - - - | - - - | - - - | 41000 | 16.4 | 13.5 | Yes | 215661582 | All | USA | Yes
EL16KC1-041-230A** | CK40[C,U]T-49C+TDR | ML193UH110XE60C | R-454B | - - - | - - - | - - - | 41500 | 16.5 | 13.8 | Yes | 215661583 | All | USA | Yes
EL16KC1-041-230A** | CK40[C,U]T-49C+TDR | ML196UH090XE36C | R-454B | - - - | - - - | - - - | 41000 | 16 | 13 | Yes | 215661584 | All | USA,Canada | Yes
EL16KC1-041-230A** | CK40[C,U]T-49C+TDR | ML196UH090XE48C | R-454B | - - - | - - - | - - - | 41000 | 16.5 | 13.5 | Yes | 215661585 | All | USA,Canada | Yes
EL16KC1-041-230A** | CK40[C,U]T-49C+TDR | ML196UH090XE60C | R-454B | - - - | - - - | - - - | 41500 | 16.5 | 13.5 | Yes | 215661586 | All | USA,Canada | Yes
EL16KC1-041-230A** | CK40[C,U]T-49C+TDR | ML196UH110XE60C | R-454B | - - - | - - - | - - - | 41500 | 16.2 | 13.5 | Yes | 215661587 | All | USA,Canada | Yes
EL16KC1-041-230A** | CK40[C,U]T-49C+TDR | ML296UH090XV48C | R-454B | - - - | - - - | - - - | 41000 | 16.5 | 13.5 | Yes | 215980889 | All | USA,Canada | Yes
EL16KC1-041-230A** | CK40[C,U]T-49C+TDR | ML296UH110XV60C | R-454B | - - - | - - - | - - - | 42000 | 16.4 | 13.5 | Yes | 215980891 | All | USA,Canada | Yes
EL16KC1-041-230A** | CK40[C,U]T-49C+TDR | SL280UH080NV60C | R-454B | - - - | - - - | - - - | 42000 | 16.4 | 13.5 | Yes | 215661588 | All | USA | Yes
EL16KC1-041-230A** | CK40[C,U]T-49C+TDR | SL280UH090V60C | R-454B | - - - | - - - | - - - | 41000 | 16.5 | 13.5 | Yes | 215661589 | All | USA | Yes
EL16KC1-041-230A** | CK40[C,U]T-49C+TDR | SL280UH090XV60C | R-454B | - - - | - - - | - - - | 41000 | 16.5 | 14 | Yes | 215661590 | All | USA | Yes
EL16KC1-041-230A** | CK40[C,U]T-49C+TDR | SL280UH100NV60C | R-454B | - - - | - - - | - - - | 41500 | 16.5 | 13.8 | Yes | 215661591 | All | USA | Yes
EL16KC1-041-230A** | CK40[C,U]T-49C+TDR | SL280UH110V60C | R-454B | - - - | - - - | - - - | 41500 | 16 | 13 | Yes | 215661592 | All | USA | Yes
EL16KC1-041-230A** | CK40[C,U]T-49C+TDR | SL280UH110XV60C | R-454B | - - - | - - - | - - - | 41500 | 16.5 | 13.8 | Yes | 215661593 | All | USA | Yes
EL16KC1-041-230A** | CK40[C,U]T-49C+TDR | SLP99UH090XV36C | R-454B | - - - | - - - | - - - | 41500 | 16 | 13 | Yes | 215661594 | All | USA,Canada | Yes
EL16KC1-041-230A** | CK40[C,U]T-49C+TDR | SLP99UH090XV48C | R-454B | - - - | - - - | - - - | 41500 | 16 | 13.4 | Yes | 215661595 | All | USA,Canada | Yes
EL16KC1-041-230A** | CK40[C,U]T-49C+TDR | SLP99UH090XV60C | R-454B | - - - | - - - | - - - | 41000 | 16 | 13 | Yes | 215661596 | All | USA,Canada | Yes
EL16KC1-041-230A** | CK40[C,U]T-49C+TDR | SLP99UH110XV60C | R-454B | - - - | - - - | - - - | 42000 | 16 | 13.4 | Yes | 215661597 | All | USA,Canada | Yes
EL16KC1-041-230A** | CK40[C,U]T-50/60C+TDR | - - - | R-454B | - - - | - - - | - - - | 40000 | 14.7 | 12.4 | No | 215661634 | All | USA,Canada | No
EL16KC1-041-230A** | CK40[C,U]T-50/60C+TDR | EL180UH100NE60C | R-454B | - - - | - - - | - - - | 41000 | 15.5 | 13.2 | Yes | 215661598 | All | USA | No
EL16KC1-041-230A** | CK40[C,U]T-50/60C+TDR | EL196UH090XE48C | R-454B | - - - | - - - | - - - | 40500 | 16 | 13 | Yes | 215661599 | All | USA,Canada | Yes
EL16KC1-041-230A** | CK40[C,U]T-50/60C+TDR | EL196UH110XE60C | R-454B | - - - | - - - | - - - | 41000 | 16 | 13 | Yes | 215661600 | All | USA,Canada | Yes
EL16KC1-041-230A** | CK40[C,U]T-50/60C+TDR | EL280UH110E48C | R-454B | - - - | - - - | - - - | 41000 | 16 | 13 | Yes | 215661601 | All | USA | Yes
EL16KC1-041-230A** | CK40[C,U]T-50/60C+TDR | EL280UH110E60C | R-454B | - - - | - - - | - - - | 41000 | 16 | 13.6 | Yes | 215661602 | All | USA | Yes
EL16KC1-041-230A** | CK40[C,U]T-50/60C+TDR | EL280UH110XE60C | R-454B | - - - | - - - | - - - | 41000 | 16 | 13.6 | Yes | 215661603 | All | USA | Yes
EL16KC1-041-230A** | CK40[C,U]T-50/60C+TDR | EL297UH090XE48C | R-454B | - - - | - - - | - - - | 40500 | 16 | 13 | Yes | 215661604 | All | USA,Canada | Yes
EL16KC1-041-230A** | CK40[C,U]T-50/60C+TDR | EL297UH090XV36C | R-454B | - - - | - - - | - - - | 40500 | 16 | 13.4 | Yes | 215661605 | All | USA,Canada | Yes
EL16KC1-041-230A** | CK40[C,U]T-50/60C+TDR | EL297UH090XV48C | R-454B | - - - | - - - | - - - | 41000 | 15.5 | 13.2 | Yes | 215661606 | All | USA,Canada | No
EL16KC1-041-230A** | CK40[C,U]T-50/60C+TDR | EL297UH090XV60C | R-454B | - - - | - - - | - - - | 40500 | 16 | 13.4 | Yes | 215661607 | All | USA,Canada | Yes
EL16KC1-041-230A** | CK40[C,U]T-50/60C+TDR | EL297UH110XE60C | R-454B | - - - | - - - | - - - | 41000 | 16 | 13 | Yes | 215661608 | All | USA,Canada | Yes
EL16KC1-041-230A** | CK40[C,U]T-50/60C+TDR | EL297UH110XV48C | R-454B | - - - | - - - | - - - | 40500 | 15.6 | 13 | Yes | 215661609 | All | USA,Canada | No
EL16KC1-041-230A** | CK40[C,U]T-50/60C+TDR | EL297UH110XV60C | R-454B | - - - | - - - | - - - | 40500 | 16 | 13 | Yes | 215661610 | All | USA,Canada | Yes
EL16KC1-041-230A** | CK40[C,U]T-50/60C+TDR | ML180UH090E48B | R-454B | - - - | - - - | - - - | 40500 | 16.5 | 13.8 | Yes | 215661611 | All | USA | Yes
EL16KC1-041-230A** | CK40[C,U]T-50/60C+TDR | ML180UH090E60C | R-454B | - - - | - - - | - - - | 40500 | 16.2 | 13 | Yes | 215661612 | All | USA | Yes
EL16KC1-041-230A** | CK40[C,U]T-50/60C+TDR | ML180UH110E60C | R-454B | - - - | - - - | - - - | 41000 | 16 | 13 | Yes | 215661613 | All | USA | Yes
EL16KC1-041-230A** | CK40[C,U]T-50/60C+TDR | ML180UH110V60C | R-454B | - - - | - - - | - - - | 40500 | 16.2 | 13.5 | Yes | 215661614 | All | USA | Yes
EL16KC1-041-230A** | CK40[C,U]T-50/60C+TDR | ML180UH110XE60C | R-454B | - - - | - - - | - - - | 41000 | 16 | 13 | Yes | 215661615 | All | USA | Yes
EL16KC1-041-230A** | CK40[C,U]T-50/60C+TDR | ML193UH090XE36C | R-454B | - - - | - - - | - - - | 40500 | 16 | 13.6 | Yes | 215661616 | All | USA | Yes
EL16KC1-041-230A** | CK40[C,U]T-50/60C+TDR | ML193UH090XE48C | R-454B | - - - | - - - | - - - | 41000 | 15.5 | 13 | Yes | 215661617 | All | USA | No
EL16KC1-041-230A** | CK40[C,U]T-50/60C+TDR | ML193UH110XE48C | R-454B | - - - | - - - | - - - | 40500 | 15.6 | 13 | Yes | 215661618 | All | USA | No
EL16KC1-041-230A** | CK40[C,U]T-50/60C+TDR | ML193UH110XE60C | R-454B | - - - | - - - | - - - | 40500 | 16 | 13 | Yes | 215661619 | All | USA | Yes
EL16KC1-041-230A** | CK40[C,U]T-50/60C+TDR | ML196UH090XE36C | R-454B | - - - | - - - | - - - | 40500 | 15.5 | 13.2 | Yes | 215661620 | All | USA,Canada | No
EL16KC1-041-230A** | CK40[C,U]T-50/60C+TDR | ML196UH090XE48C | R-454B | - - - | - - - | - - - | 40500 | 16 | 13 | Yes | 215661621 | All | USA,Canada | Yes
EL16KC1-041-230A** | CK40[C,U]T-50/60C+TDR | ML196UH090XE60C | R-454B | - - - | - - - | - - - | 40500 | 16 | 13 | Yes | 215661622 | All | USA,Canada | Yes
EL16KC1-041-230A** | CK40[C,U]T-50/60C+TDR | ML196UH110XE60C | R-454B | - - - | - - - | - - - | 41000 | 16 | 13.4 | Yes | 215661623 | All | USA,Canada | Yes
EL16KC1-041-230A** | CK40[C,U]T-50/60C+TDR | ML296UH090XV48C | R-454B | - - - | - - - | - - - | 41000 | 16 | 13.4 | Yes | 215980926 | All | USA,Canada | Yes
EL16KC1-041-230A** | CK40[C,U]T-50/60C+TDR | ML296UH110XV60C | R-454B | - - - | - - - | - - - | 41000 | 16 | 13.4 | Yes | 215980928 | All | USA,Canada | Yes
EL16KC1-041-230A** | CK40[C,U]T-50/60C+TDR | SL280UH080NV60C | R-454B | - - - | - - - | - - - | 41000 | 16 | 13.4 | Yes | 215661624 | All | USA | Yes
EL16KC1-041-230A** | CK40[C,U]T-50/60C+TDR | SL280UH090V60C | R-454B | - - - | - - - | - - - | 41500 | 16 | 13.2 | Yes | 215661625 | All | USA | Yes
EL16KC1-041-230A** | CK40[C,U]T-50/60C+TDR | SL280UH090XV60C | R-454B | - - - | - - - | - - - | 41500 | 16 | 13.2 | Yes | 215661626 | All | USA | Yes
EL16KC1-041-230A** | CK40[C,U]T-50/60C+TDR | SL280UH100NV60C | R-454B | - - - | - - - | - - - | 40500 | 16 | 13.6 | Yes | 215661627 | All | USA | Yes
EL16KC1-041-230A** | CK40[C,U]T-50/60C+TDR | SL280UH110V60C | R-454B | - - - | - - - | - - - | 41000 | 16 | 13.4 | Yes | 215661628 | All | USA | Yes
EL16KC1-041-230A** | CK40[C,U]T-50/60C+TDR | SL280UH110XV60C | R-454B | - - - | - - - | - - - | 41000 | 16 | 13.4 | Yes | 215661629 | All | USA | Yes
EL16KC1-041-230A** | CK40[C,U]T-50/60C+TDR | SLP99UH090XV36C | R-454B | - - - | - - - | - - - | 41000 | 15.5 | 13.2 | Yes | 215661630 | All | USA,Canada | No
EL16KC1-041-230A** | CK40[C,U]T-50/60C+TDR | SLP99UH090XV48C | R-454B | - - - | - - - | - - - | 40500 | 15.6 | 13 | Yes | 215661631 | All | USA,Canada | No
EL16KC1-041-230A** | CK40[C,U]T-50/60C+TDR | SLP99UH090XV60C | R-454B | - - - | - - - | - - - | 40500 | 15.4 | 13 | Yes | 215661632 | All | USA,Canada | No
EL16KC1-041-230A** | CK40[C,U]T-50/60C+TDR | SLP99UH110XV60C | R-454B | - - - | - - - | - - - | 41000 | 15.6 | 13 | Yes | 215661633 | All | USA,Canada | No
EL16KC1-041-230A** | CK40[C,U]T-60C+TDR | - - - | R-454B | - - - | - - - | - - - | 41500 | 14.8 | 12.2 | No | 215661671 | All | USA,Canada | No
EL16KC1-041-230A** | CK40[C,U]T-60C+TDR | EL180UH100NE60C | R-454B | - - - | - - - | - - - | 42000 | 16.5 | 13.5 | Yes | 215661635 | All | USA | Yes
EL16KC1-041-230A** | CK40[C,U]T-60C+TDR | EL196UH090XE48C | R-454B | - - - | - - - | - - - | 42000 | 16.4 | 13.5 | Yes | 215661636 | All | USA,Canada | Yes
EL16KC1-041-230A** | CK40[C,U]T-60C+TDR | EL196UH110XE60C | R-454B | - - - | - - - | - - - | 42000 | 16.6 | 14 | Yes | 215661637 | All | USA,Canada | Yes
EL16KC1-041-230A** | CK40[C,U]T-60C+TDR | EL280UH110E48C | R-454B | - - - | - - - | - - - | 42000 | 17 | 14 | Yes | 215661638 | All | USA | Yes
EL16KC1-041-230A** | CK40[C,U]T-60C+TDR | EL280UH110E60C | R-454B | - - - | - - - | - - - | 42000 | 17 | 13.5 | Yes | 215661639 | All | USA | Yes
EL16KC1-041-230A** | CK40[C,U]T-60C+TDR | EL280UH110XE60C | R-454B | - - - | - - - | - - - | 42000 | 17 | 13.5 | Yes | 215661640 | All | USA | Yes
EL16KC1-041-230A** | CK40[C,U]T-60C+TDR | EL297UH090XE48C | R-454B | - - - | - - - | - - - | 42000 | 16.4 | 13.5 | Yes | 215661641 | All | USA,Canada | Yes
EL16KC1-041-230A** | CK40[C,U]T-60C+TDR | EL297UH090XV36C | R-454B | - - - | - - - | - - - | 41500 | 16.5 | 13.8 | Yes | 215661642 | All | USA,Canada | Yes
EL16KC1-041-230A** | CK40[C,U]T-60C+TDR | EL297UH090XV48C | R-454B | - - - | - - - | - - - | 42000 | 16.4 | 13.5 | Yes | 215661643 | All | USA,Canada | Yes
EL16KC1-041-230A** | CK40[C,U]T-60C+TDR | EL297UH090XV60C | R-454B | - - - | - - - | - - - | 41500 | 16.5 | 13.5 | Yes | 215661644 | All | USA,Canada | Yes
EL16KC1-041-230A** | CK40[C,U]T-60C+TDR | EL297UH110XE60C | R-454B | - - - | - - - | - - - | 42000 | 16.6 | 13.5 | Yes | 215661645 | All | USA,Canada | Yes
EL16KC1-041-230A** | CK40[C,U]T-60C+TDR | EL297UH110XV48C | R-454B | - - - | - - - | - - - | 42000 | 16.5 | 13.8 | Yes | 215661646 | All | USA,Canada | Yes
EL16KC1-041-230A** | CK40[C,U]T-60C+TDR | EL297UH110XV60C | R-454B | - - - | - - - | - - - | 41500 | 16.5 | 13.5 | Yes | 215661647 | All | USA,Canada | Yes
EL16KC1-041-230A** | CK40[C,U]T-60C+TDR | ML180UH070V48B | R-454B | - - - | - - - | - - - | 42000 | 17 | 14.2 | Yes | 215661648 | All | USA | Yes
EL16KC1-041-230A** | CK40[C,U]T-60C+TDR | ML180UH090E60C | R-454B | - - - | - - - | - - - | 42000 | 17 | 13.5 | Yes | 215661649 | All | USA | Yes
EL16KC1-041-230A** | CK40[C,U]T-60C+TDR | ML180UH110E60C | R-454B | - - - | - - - | - - - | 42000 | 16.6 | 13.5 | Yes | 215661650 | All | USA | Yes
EL16KC1-041-230A** | CK40[C,U]T-60C+TDR | ML180UH110V60C | R-454B | - - - | - - - | - - - | 42000 | 17 | 14 | Yes | 215661651 | All | USA | Yes
EL16KC1-041-230A** | CK40[C,U]T-60C+TDR | ML180UH110XE60C | R-454B | - - - | - - - | - - - | 42000 | 16.6 | 13.5 | Yes | 215661652 | All | USA | Yes
EL16KC1-041-230A** | CK40[C,U]T-60C+TDR | ML193UH090XE36C | R-454B | - - - | - - - | - - - | 42000 | 16.5 | 13.5 | Yes | 215661653 | All | USA | Yes
EL16KC1-041-230A** | CK40[C,U]T-60C+TDR | ML193UH090XE48C | R-454B | - - - | - - - | - - - | 42000 | 16 | 13.5 | Yes | 215661654 | All | USA | Yes
EL16KC1-041-230A** | CK40[C,U]T-60C+TDR | ML193UH110XE48C | R-454B | - - - | - - - | - - - | 42000 | 16.5 | 13.5 | Yes | 215661655 | All | USA | Yes
EL16KC1-041-230A** | CK40[C,U]T-60C+TDR | ML193UH110XE60C | R-454B | - - - | - - - | - - - | 42000 | 16.6 | 13.5 | Yes | 215661656 | All | USA | Yes
EL16KC1-041-230A** | CK40[C,U]T-60C+TDR | ML196UH090XE36C | R-454B | - - - | - - - | - - - | 42000 | 16.2 | 13.6 | Yes | 215661657 | All | USA,Canada | Yes
EL16KC1-041-230A** | CK40[C,U]T-60C+TDR | ML196UH090XE48C | R-454B | - - - | - - - | - - - | 41500 | 16.4 | 13.5 | Yes | 215661658 | All | USA,Canada | Yes
EL16KC1-041-230A** | CK40[C,U]T-60C+TDR | ML196UH090XE60C | R-454B | - - - | - - - | - - - | 42000 | 16.6 | 13.5 | Yes | 215661659 | All | USA,Canada | Yes
EL16KC1-041-230A** | CK40[C,U]T-60C+TDR | ML196UH110XE60C | R-454B | - - - | - - - | - - - | 42000 | 16.6 | 13.5 | Yes | 215661660 | All | USA,Canada | Yes
EL16KC1-041-230A** | CK40[C,U]T-60C+TDR | ML296UH090XV48C | R-454B | - - - | - - - | - - - | 42000 | 16.4 | 13.5 | Yes | 215980905 | All | USA,Canada | Yes
EL16KC1-041-230A** | CK40[C,U]T-60C+TDR | ML296UH110XV60C | R-454B | - - - | - - - | - - - | 42500 | 16.6 | 13.5 | Yes | 215980906 | All | USA,Canada | Yes
EL16KC1-041-230A** | CK40[C,U]T-60C+TDR | SL280UH080NV60C | R-454B | - - - | - - - | - - - | 42000 | 16.8 | 13.5 | Yes | 215661661 | All | USA | Yes
EL16KC1-041-230A** | CK40[C,U]T-60C+TDR | SL280UH090V60C | R-454B | - - - | - - - | - - - | 41500 | 16.4 | 13.5 | Yes | 215661662 | All | USA | Yes
EL16KC1-041-230A** | CK40[C,U]T-60C+TDR | SL280UH090XV60C | R-454B | - - - | - - - | - - - | 41500 | 17 | 14 | Yes | 215661663 | All | USA | Yes
EL16KC1-041-230A** | CK40[C,U]T-60C+TDR | SL280UH100NV60C | R-454B | - - - | - - - | - - - | 42000 | 16.6 | 13.5 | Yes | 215661664 | All | USA | Yes
EL16KC1-041-230A** | CK40[C,U]T-60C+TDR | SL280UH110V60C | R-454B | - - - | - - - | - - - | 42000 | 16.5 | 13.8 | Yes | 215661665 | All | USA | Yes
EL16KC1-041-230A** | CK40[C,U]T-60C+TDR | SL280UH110XV60C | R-454B | - - - | - - - | - - - | 42000 | 16.5 | 13.8 | Yes | 215661666 | All | USA | Yes
EL16KC1-041-230A** | CK40[C,U]T-60C+TDR | SLP99UH090XV36C | R-454B | - - - | - - - | - - - | 42000 | 16.2 | 13.6 | Yes | 215661667 | All | USA,Canada | Yes
EL16KC1-041-230A** | CK40[C,U]T-60C+TDR | SLP99UH090XV48C | R-454B | - - - | - - - | - - - | 42000 | 16.4 | 13.5 | Yes | 215661668 | All | USA,Canada | Yes
EL16KC1-041-230A** | CK40[C,U]T-60C+TDR | SLP99UH090XV60C | R-454B | - - - | - - - | - - - | 42000 | 16.5 | 13.5 | Yes | 215661669 | All | USA,Canada | Yes
EL16KC1-041-230A** | CK40[C,U]T-60C+TDR | SLP99UH110XV60C | R-454B | - - - | - - - | - - - | 42000 | 16.5 | 13.5 | Yes | 215661670 | All | USA,Canada | Yes
EL16KC1-041-230A** | CK40[C,U]T-60D+TDR | - - - | R-454B | - - - | - - - | - - - | 41000 | 14.7 | 12.2 | No | 215661681 | All | USA,Canada | No
EL16KC1-041-230A** | CK40[C,U]T-60D+TDR | EL180UH100NE60C | R-454B | - - - | - - - | - - - | 42000 | 16.5 | 13.6 | Yes | 215661672 | All | USA | Yes
EL16KC1-041-230A** | CK40[C,U]T-60D+TDR | EL297UH110XV60C | R-454B | - - - | - - - | - - - | 41000 | 16.5 | 13.8 | Yes | 215661673 | All | USA,Canada | Yes
EL16KC1-041-230A** | CK40[C,U]T-60D+TDR | EL297UH135XE60D | R-454B | - - - | - - - | - - - | 41500 | 16.5 | 13.8 | Yes | 215661674 | All | USA,Canada | Yes
EL16KC1-041-230A** | CK40[C,U]T-60D+TDR | EL297UH135XV60D | R-454B | - - - | - - - | - - - | 41500 | 16.5 | 13.8 | Yes | 215661675 | All | USA,Canada | Yes
EL16KC1-041-230A** | CK40[C,U]T-60D+TDR | ML180UH135E60D | R-454B | - - - | - - - | - - - | 42000 | 16.5 | 13.8 | Yes | 215661676 | All | USA | Yes
EL16KC1-041-230A** | CK40[C,U]T-60D+TDR | ML196UH110XE60C | R-454B | - - - | - - - | - - - | 42000 | 16.5 | 13.8 | Yes | 215661677 | All | USA,Canada | Yes
EL16KC1-041-230A** | CK40[C,U]T-60D+TDR | ML196UH135XE60D | R-454B | - - - | - - - | - - - | 42000 | 16.5 | 13.8 | Yes | 215661678 | All | USA,Canada | Yes
EL16KC1-041-230A** | CK40[C,U]T-60D+TDR | SL280UH135V60D | R-454B | - - - | - - - | - - - | 42000 | 16.5 | 13.8 | Yes | 215661679 | All | USA | Yes
EL16KC1-041-230A** | CK40[C,U]T-60D+TDR | SLP99UH135XV60D | R-454B | - - - | - - - | - - - | 41500 | 16.5 | 13.8 | Yes | 215661680 | All | USA,Canada | Yes
EL16KC1-041-230A** | CK40DT-30/36B+TDR | EL297DF045XV36B | R-454B | - - - | - - - | - - - | 40000 | 15.2 | 12.8 | Yes | 215661682 | All | USA | No
EL16KC1-041-230A** | CK40DT-30/36B+TDR | ML180DF090E48B | R-454B | - - - | - - - | - - - | 40000 | 15.5 | 13.2 | Yes | 215661683 | All | USA | No
EL16KC1-041-230A** | CK40DT-30/36B+TDR | ML196DF070XE48B | R-454B | - - - | - - - | - - - | 39500 | 14.7 | 12.6 | No | 215661684 | All | USA,Canada | No
EL16KC1-041-230A** | CK40DT-30/36B+TDR | ML296DF070XV48B | R-454B | - - - | - - - | - - - | 39500 | 14.7 | 12.6 | No | 215661685 | All | USA,Canada | No
EL16KC1-041-230A** | CK40DT-30/36B+TDR | SL280DF090V48B | R-454B | - - - | - - - | - - - | 39500 | 14.7 | 12.8 | No | 215661686 | All | USA | No
EL16KC1-041-230A** | CK40DT-30/36B+TDR | SLP99DF070XV36B | R-454B | - - - | - - - | - - - | 39500 | 15.2 | 13 | Yes | 215661687 | All | USA,Canada | No
EL16KC1-041-230A** | CK40DT-30/36C+TDR | EL297DF090XE48C | R-454B | - - - | - - - | - - - | 40000 | 15.5 | 13 | Yes | 215661688 | All | USA,Canada | No
EL16KC1-041-230A** | CK40DT-30/36C+TDR | ML180DF110E60C | R-454B | - - - | - - - | - - - | 40000 | 16 | 13.6 | Yes | 215661689 | All | USA | Yes
EL16KC1-041-230A** | CK40DT-30/36C+TDR | ML193DF090XE48C | R-454B | - - - | - - - | - - - | 40000 | 15.5 | 13.2 | Yes | 215661690 | All | USA | No
EL16KC1-041-230A** | CK40DT-30/36C+TDR | ML196DF090XE48C | R-454B | - - - | - - - | - - - | 40000 | 15.5 | 13.2 | Yes | 215661691 | All | USA,Canada | No
EL16KC1-041-230A** | CK40DT-30/36C+TDR | ML196DF110XE60C | R-454B | - - - | - - - | - - - | 40000 | 15.5 | 13.2 | Yes | 215661692 | All | USA,Canada | No
EL16KC1-041-230A** | CK40DT-30/36C+TDR | ML296DF090XV60C | R-454B | - - - | - - - | - - - | 40000 | 15.5 | 13 | Yes | 215661693 | All | USA,Canada | No
EL16KC1-041-230A** | CK40DT-30/36C+TDR | SL280DF080NV60C | R-454B | - - - | - - - | - - - | 40000 | 15.5 | 13.2 | Yes | 215661694 | All | USA | No
EL16KC1-041-230A** | CK40DT-30/36C+TDR | SL280DF090V60C | R-454B | - - - | - - - | - - - | 40000 | 16 | 13.4 | Yes | 215661695 | All | USA | Yes
EL16KC1-041-230A** | CK40DT-30/36C+TDR | SL280DF110V60C | R-454B | - - - | - - - | - - - | 40000 | 16 | 13.6 | Yes | 215661696 | All | USA | Yes
EL16KC1-041-230A** | CK40DT-30/36C+TDR | SLP99DF090XV36C | R-454B | - - - | - - - | - - - | 40500 | 15.5 | 13 | Yes | 215661697 | All | USA,Canada | No
EL16KC1-041-230A** | CK40DT-30/36C+TDR | SLP99DF090XV48C | R-454B | - - - | - - - | - - - | 40000 | 15.5 | 13 | Yes | 215661698 | All | USA,Canada | No
EL16KC1-041-230A** | CK40DT-30/36C+TDR | SLP99DF090XV60C | R-454B | - - - | - - - | - - - | 40000 | 15.5 | 13 | Yes | 215661699 | All | USA,Canada | No
EL16KC1-041-230A** | CK40DT-30/36C+TDR | SLP99DF110XV60C | R-454B | - - - | - - - | - - - | 40000 | 15.5 | 13 | Yes | 215661700 | All | USA,Canada | No
EL16KC1-041-230A** | CK40DT-42B+TDR | - - - | R-454B | - - - | - - - | - - - | 40000 | 14.3 | 12.2 | No | 215661708 | All | USA,Canada | No
EL16KC1-041-230A** | CK40DT-42B+TDR | EL297DF045XV36B | R-454B | - - - | - - - | - - - | 40000 | 15.5 | 13 | Yes | 215661701 | All | USA | No
EL16KC1-041-230A** | CK40DT-42B+TDR | EL297DF070XV48B | R-454B | - - - | - - - | - - - | 40000 | 15.2 | 12.8 | Yes | 215661702 | All | USA | No
EL16KC1-041-230A** | CK40DT-42B+TDR | ML180DF090E48B | R-454B | - - - | - - - | - - - | 41000 | 15.5 | 13.4 | Yes | 215661703 | All | USA | No
EL16KC1-041-230A** | CK40DT-42B+TDR | ML196DF070XE48B | R-454B | - - - | - - - | - - - | 40500 | 15.2 | 12.8 | Yes | 215661704 | All | USA,Canada | No
EL16KC1-041-230A** | CK40DT-42B+TDR | SL280DF060NV36B | R-454B | - - - | - - - | - - - | 40500 | 15.2 | 12.8 | Yes | 215661705 | All | USA | No
EL16KC1-041-230A** | CK40DT-42B+TDR | SL280DF090V48B | R-454B | - - - | - - - | - - - | 40000 | 15.5 | 13.2 | Yes | 215661706 | All | USA | No
EL16KC1-041-230A** | CK40DT-42B+TDR | SLP99DF070XV36B | R-454B | - - - | - - - | - - - | 40000 | 15.5 | 13 | Yes | 215661707 | All | USA,Canada | No
EL16KC1-041-230A** | CK40DT-48C+TDR | - - - | R-454B | - - - | - - - | - - - | 40000 | 14.3 | 12.2 | No | 215661726 | All | USA,Canada | No
EL16KC1-041-230A** | CK40DT-48C+TDR | EL297DF090XE48C | R-454B | - - - | - - - | - - - | 40000 | 16 | 13.4 | Yes | 215661709 | All | USA,Canada | Yes
EL16KC1-041-230A** | CK40DT-48C+TDR | EL297DF090XV60C | R-454B | - - - | - - - | - - - | 40000 | 15.5 | 13.2 | Yes | 215661710 | All | USA,Canada | No
EL16KC1-041-230A** | CK40DT-48C+TDR | EL297DF110XV60C | R-454B | - - - | - - - | - - - | 40000 | 15.5 | 13.2 | Yes | 215661711 | All | USA,Canada | No
EL16KC1-041-230A** | CK40DT-48C+TDR | ML180DF110E60C | R-454B | - - - | - - - | - - - | 40500 | 16.5 | 13.8 | Yes | 215661712 | All | USA | Yes
EL16KC1-041-230A** | CK40DT-48C+TDR | ML193DF090XE48C | R-454B | - - - | - - - | - - - | 41000 | 15.5 | 13.2 | Yes | 215661713 | All | USA | No
EL16KC1-041-230A** | CK40DT-48C+TDR | ML196DF090XE48C | R-454B | - - - | - - - | - - - | 40000 | 16 | 13.6 | Yes | 215661714 | All | USA,Canada | Yes
EL16KC1-041-230A** | CK40DT-48C+TDR | ML196DF110XE60C | R-454B | - - - | - - - | - - - | 40500 | 16 | 13.4 | Yes | 215661715 | All | USA,Canada | Yes
EL16KC1-041-230A** | CK40DT-48C+TDR | ML296DF070XV48B | R-454B | - - - | - - - | - - - | 40500 | 15.5 | 13 | Yes | 215661716 | All | USA,Canada | No
EL16KC1-041-230A** | CK40DT-48C+TDR | ML296DF090XV60C | R-454B | - - - | - - - | - - - | 40500 | 15.5 | 13.2 | Yes | 215661717 | All | USA,Canada | No
EL16KC1-041-230A** | CK40DT-48C+TDR | SL280DF080NV60C | R-454B | - - - | - - - | - - - | 40500 | 16 | 13.4 | Yes | 215661718 | All | USA | Yes
EL16KC1-041-230A** | CK40DT-48C+TDR | SL280DF090V60C | R-454B | - - - | - - - | - - - | 40500 | 16 | 13.6 | Yes | 215661719 | All | USA | Yes
EL16KC1-041-230A** | CK40DT-48C+TDR | SL280DF110V60C | R-454B | - - - | - - - | - - - | 40000 | 16 | 13.6 | Yes | 215661720 | All | USA | Yes
EL16KC1-041-230A** | CK40DT-48C+TDR | SLP99DF070XV36B | R-454B | - - - | - - - | - - - | 40500 | 15.5 | 13.2 | Yes | 215661721 | All | USA,Canada | No
EL16KC1-041-230A** | CK40DT-48C+TDR | SLP99DF090XV36C | R-454B | - - - | - - - | - - - | 41000 | 15.5 | 13.2 | Yes | 215661722 | All | USA,Canada | No
EL16KC1-041-230A** | CK40DT-48C+TDR | SLP99DF090XV48C | R-454B | - - - | - - - | - - - | 40500 | 15.5 | 13 | Yes | 215661723 | All | USA,Canada | No
EL16KC1-041-230A** | CK40DT-48C+TDR | SLP99DF090XV60C | R-454B | - - - | - - - | - - - | 40500 | 15.5 | 13.2 | Yes | 215661724 | All | USA,Canada | No
EL16KC1-041-230A** | CK40DT-48C+TDR | SLP99DF110XV60C | R-454B | - - - | - - - | - - - | 40000 | 15.5 | 13.2 | Yes | 215661725 | All | USA,Canada | No
EL16KC1-041-230A** | CK40DT-50/60C+TDR | - - - | R-454B | - - - | - - - | - - - | 40500 | 14.7 | 12.4 | No | 215661742 | All | USA,Canada | No
EL16KC1-041-230A** | CK40DT-50/60C+TDR | EL297DF090XE48C | R-454B | - - - | - - - | - - - | 40500 | 16 | 13.2 | Yes | 215661727 | All | USA,Canada | Yes
EL16KC1-041-230A** | CK40DT-50/60C+TDR | EL297DF090XV60C | R-454B | - - - | - - - | - - - | 40500 | 15.5 | 13.4 | Yes | 215661728 | All | USA,Canada | No
EL16KC1-041-230A** | CK40DT-50/60C+TDR | EL297DF110XV60C | R-454B | - - - | - - - | - - - | 40500 | 15.5 | 13.2 | Yes | 215661729 | All | USA,Canada | No
EL16KC1-041-230A** | CK40DT-50/60C+TDR | ML180DF110E60C | R-454B | - - - | - - - | - - - | 41000 | 16.5 | 13.8 | Yes | 215661730 | All | USA | Yes
EL16KC1-041-230A** | CK40DT-50/60C+TDR | ML193DF090XE48C | R-454B | - - - | - - - | - - - | 41000 | 15.5 | 13.4 | Yes | 215661731 | All | USA | No
EL16KC1-041-230A** | CK40DT-50/60C+TDR | ML196DF090XE48C | R-454B | - - - | - - - | - - - | 41000 | 16 | 13.4 | Yes | 215661732 | All | USA,Canada | Yes
EL16KC1-041-230A** | CK40DT-50/60C+TDR | ML196DF110XE60C | R-454B | - - - | - - - | - - - | 41000 | 16 | 13.6 | Yes | 215661733 | All | USA,Canada | Yes
EL16KC1-041-230A** | CK40DT-50/60C+TDR | ML296DF090XV60C | R-454B | - - - | - - - | - - - | 41000 | 16 | 13.4 | Yes | 215661734 | All | USA,Canada | Yes
EL16KC1-041-230A** | CK40DT-50/60C+TDR | SL280DF080NV60C | R-454B | - - - | - - - | - - - | 40500 | 16 | 13.4 | Yes | 215661735 | All | USA | Yes
EL16KC1-041-230A** | CK40DT-50/60C+TDR | SL280DF090V60C | R-454B | - - - | - - - | - - - | 41000 | 16.5 | 13.6 | Yes | 215661736 | All | USA | Yes
EL16KC1-041-230A** | CK40DT-50/60C+TDR | SL280DF110V60C | R-454B | - - - | - - - | - - - | 41500 | 16 | 13.4 | Yes | 215661737 | All | USA | Yes
EL16KC1-041-230A** | CK40DT-50/60C+TDR | SLP99DF090XV36C | R-454B | - - - | - - - | - - - | 41000 | 15.5 | 13.2 | Yes | 215661738 | All | USA,Canada | No
EL16KC1-041-230A** | CK40DT-50/60C+TDR | SLP99DF090XV48C | R-454B | - - - | - - - | - - - | 40500 | 15.5 | 13.2 | Yes | 215661739 | All | USA,Canada | No
EL16KC1-041-230A** | CK40DT-50/60C+TDR | SLP99DF090XV60C | R-454B | - - - | - - - | - - - | 40500 | 15.5 | 13.4 | Yes | 215661740 | All | USA,Canada | No
EL16KC1-041-230A** | CK40DT-50/60C+TDR | SLP99DF110XV60C | R-454B | - - - | - - - | - - - | 40500 | 15.5 | 13.2 | Yes | 215661741 | All | USA,Canada | No
EL16KC1-041-230A** | CK40DT-60D+TDR | - - - | R-454B | - - - | - - - | - - - | 40500 | 14.7 | 12.4 | No | 215661743 | All | USA,Canada | No
EL16KC1-041-230A** | CK40HT-24B+TDR | EL280UH045E36A | R-454B | - - - | - - - | - - - | 38500 | 15.5 | 12.8 | Yes | 215661744 | All | USA | No
EL16KC1-041-230A** | CK40HT-24B+TDR | EL280UH090E36B | R-454B | - - - | - - - | - - - | 39000 | 15.2 | 12.8 | Yes | 215661745 | All | USA | No
EL16KC1-041-230A** | CK40HT-24B+TDR | EL297UH045XV36B | R-454B | - - - | - - - | - - - | 38500 | 14.7 | 12.4 | No | 215661746 | All | USA,Canada | No
EL16KC1-041-230A** | CK40HT-24B+TDR | EL297UH070XV36B | R-454B | - - - | - - - | - - - | 38500 | 15.2 | 12.8 | Yes | 215661747 | All | USA,Canada | No
EL16KC1-041-230A** | CK40HT-24B+TDR | EL297UH110XV60C | R-454B | - - - | - - - | - - - | 39000 | 15.5 | 13 | Yes | 215661748 | All | USA,Canada | No
EL16KC1-041-230A** | CK40HT-24B+TDR | ML180UH070V36B | R-454B | - - - | - - - | - - - | 39000 | 14.8 | 12.2 | No | 215661749 | All | USA | No
EL16KC1-041-230A** | CK40HT-24B+TDR | ML180UH070V48B | R-454B | - - - | - - - | - - - | 39500 | 15.5 | 13.2 | Yes | 215661750 | All | USA | No
EL16KC1-041-230A** | CK40HT-24B+TDR | ML180UH090V48B | R-454B | - - - | - - - | - - - | 39000 | 15.2 | 12.8 | Yes | 215661751 | All | USA | No
EL16KC1-041-230A** | CK40HT-24B+TDR | ML196UH070XE48B | R-454B | - - - | - - - | - - - | 39000 | 14.3 | 12.4 | No | 215661752 | All | USA,Canada | No
EL16KC1-041-230A** | CK40HT-24B+TDR | ML296UH045XV36B | R-454B | - - - | - - - | - - - | 39000 | 14.7 | 12.6 | No | 215661753 | All | USA,Canada | No
EL16KC1-041-230A** | CK40HT-24B+TDR | ML296UH070XV36B | R-454B | - - - | - - - | - - - | 39000 | 14.7 | 12.6 | No | 215980930 | All | USA,Canada | No
EL16KC1-041-230A** | CK40HT-24B+TDR | SL280UH080NV48B | R-454B | - - - | - - - | - - - | 38500 | 15.2 | 12.8 | Yes | 215661754 | All | USA | No
EL16KC1-041-230A** | CK40HT-24B+TDR | SL280UH090V36B | R-454B | - - - | - - - | - - - | 39000 | 15.5 | 13 | Yes | 215661755 | All | USA | No
EL16KC1-041-230A** | CK40HT-24B+TDR | SL280UH090V48B | R-454B | - - - | - - - | - - - | 39000 | 15.2 | 12.8 | Yes | 215661756 | All | USA | No
EL16KC1-041-230A** | CK40HT-24B+TDR | SL297UH040NV36B | R-454B | - - - | - - - | - - - | 38500 | 15.2 | 12.8 | Yes | 215661757 | All | USA,Canada | No
EL16KC1-041-230A** | CK40HT-24B+TDR | SLP99UH070XV36B | R-454B | - - - | - - - | - - - | 38500 | 15.2 | 12.8 | Yes | 215661758 | All | USA,Canada | No
EL16KC1-041-230A** | CK40HT-30A+TDR | - - - | R-454B | - - - | - - - | - - - | 39500 | 14.3 | 12.2 | No | 215661759 | All | USA,Canada | No
EL16KC1-041-230A** | CK40HT-30B+TDR | - - - | R-454B | - - - | - - - | - - - | 40000 | 14.3 | 12.4 | No | 215661782 | All | USA,Canada | No
EL16KC1-041-230A** | CK40HT-30B+TDR | EL180UH080NE48B | R-454B | - - - | - - - | - - - | 40000 | 15.5 | 13.2 | Yes | 215661760 | All | USA | No
EL16KC1-041-230A** | CK40HT-30B+TDR | EL280UH045E36A | R-454B | - - - | - - - | - - - | 40000 | 16 | 13.4 | Yes | 215661761 | All | USA | Yes
EL16KC1-041-230A** | CK40HT-30B+TDR | EL280UH090E36B | R-454B | - - - | - - - | - - - | 40500 | 16 | 13.4 | Yes | 215661762 | All | USA | Yes
EL16KC1-041-230A** | CK40HT-30B+TDR | EL280UH090E48B | R-454B | - - - | - - - | - - - | 40500 | 16 | 13.6 | Yes | 215661763 | All | USA | Yes
EL16KC1-041-230A** | CK40HT-30B+TDR | EL280UH090XE48B | R-454B | - - - | - - - | - - - | 40500 | 16 | 13.6 | Yes | 215661764 | All | USA | Yes
EL16KC1-041-230A** | CK40HT-30B+TDR | EL297UH045XV36B | R-454B | - - - | - - - | - - - | 40000 | 15.5 | 13 | Yes | 215661765 | All | USA,Canada | No
EL16KC1-041-230A** | CK40HT-30B+TDR | EL297UH070XV36B | R-454B | - - - | - - - | - - - | 40000 | 15.5 | 13.2 | Yes | 215661766 | All | USA,Canada | No
EL16KC1-041-230A** | CK40HT-30B+TDR | EL297UH110XV60C | R-454B | - - - | - - - | - - - | 40000 | 16 | 13.4 | Yes | 215661767 | All | USA,Canada | Yes
EL16KC1-041-230A** | CK40HT-30B+TDR | ML180UH070V36B | R-454B | - - - | - - - | - - - | 40500 | 16 | 13 | Yes | 215661768 | All | USA | Yes
EL16KC1-041-230A** | CK40HT-30B+TDR | ML180UH070V48B | R-454B | - - - | - - - | - - - | 41000 | 15.8 | 13 | Yes | 215661769 | All | USA | No
EL16KC1-041-230A** | CK40HT-30B+TDR | ML180UH090E48B | R-454B | - - - | - - - | - - - | 40500 | 16.5 | 13.6 | Yes | 215661770 | All | USA | Yes
EL16KC1-041-230A** | CK40HT-30B+TDR | ML180UH090V48B | R-454B | - - - | - - - | - - - | 40500 | 15.6 | 13 | Yes | 215661771 | All | USA | No
EL16KC1-041-230A** | CK40HT-30B+TDR | ML180UH090XE48B | R-454B | - - - | - - - | - - - | 40500 | 16.5 | 13.6 | Yes | 215661772 | All | USA | Yes
EL16KC1-041-230A** | CK40HT-30B+TDR | ML196UH070XE48B | R-454B | - - - | - - - | - - - | 40500 | 14.8 | 12.2 | No | 215661773 | All | USA,Canada | No
EL16KC1-041-230A** | CK40HT-30B+TDR | ML296UH045XV36B | R-454B | - - - | - - - | - - - | 40500 | 15.5 | 13.2 | Yes | 215661774 | All | USA,Canada | No
EL16KC1-041-230A** | CK40HT-30B+TDR | ML296UH070XV36B | R-454B | - - - | - - - | - - - | 40500 | 15.5 | 13.2 | Yes | 215980908 | All | USA,Canada | No
EL16KC1-041-230A** | CK40HT-30B+TDR | SL280UH070V36A | R-454B | - - - | - - - | - - - | 40500 | 15.2 | 12.8 | Yes | 215661775 | All | USA | No
EL16KC1-041-230A** | CK40HT-30B+TDR | SL280UH080NV48B | R-454B | - - - | - - - | - - - | 40500 | 16 | 13.2 | Yes | 215661776 | All | USA | Yes
EL16KC1-041-230A** | CK40HT-30B+TDR | SL280UH090V36B | R-454B | - - - | - - - | - - - | 40500 | 16 | 13.4 | Yes | 215661777 | All | USA | Yes
EL16KC1-041-230A** | CK40HT-30B+TDR | SL280UH090V48B | R-454B | - - - | - - - | - - - | 40500 | 16 | 13.4 | Yes | 215661778 | All | USA | Yes
EL16KC1-041-230A** | CK40HT-30B+TDR | SL280UH090XV48B | R-454B | - - - | - - - | - - - | 40500 | 16 | 13.4 | Yes | 215661779 | All | USA | Yes
EL16KC1-041-230A** | CK40HT-30B+TDR | SL297UH040NV36B | R-454B | - - - | - - - | - - - | 40000 | 15.5 | 13.2 | Yes | 215661780 | All | USA,Canada | No
EL16KC1-041-230A** | CK40HT-30B+TDR | SLP99UH070XV36B | R-454B | - - - | - - - | - - - | 40000 | 16 | 13.2 | Yes | 215661781 | All | USA,Canada | Yes
EL16KC1-041-230A** | CK40HT-36A+TDR | ML180UH030V36A | R-454B | - - - | - - - | - - - | 38500 | 14.7 | 12.4 | No | 215661783 | All | USA | No
EL16KC1-041-230A** | CK40HT-36A+TDR | ML180UH045V36A | R-454B | - - - | - - - | - - - | 38500 | 14.7 | 12.4 | No | 215661784 | All | USA | No
EL16KC1-041-230A** | CK40HT-36A+TDR | SL280UH060NV36A | R-454B | - - - | - - - | - - - | 38500 | 14.7 | 12.4 | No | 215661785 | All | USA | No
EL16KC1-041-230A** | CK40HT-36A+TDR | SL280UH080NV48B | R-454B | - - - | - - - | - - - | 38500 | 14.7 | 12.4 | No | 215661786 | All | USA | No
EL16KC1-041-230A** | CK40HT-36A+TDR | SL297UH040NV36B | R-454B | - - - | - - - | - - - | 38000 | 14.7 | 12.4 | No | 215661787 | All | USA,Canada | No
EL16KC1-041-230A** | CK40HT-36B+TDR | EL180UH080NE48B | R-454B | - - - | - - - | - - - | 38500 | 14.7 | 12.6 | No | 215661788 | All | USA | No
EL16KC1-041-230A** | CK40HT-36B+TDR | EL280UH045E36A | R-454B | - - - | - - - | - - - | 38500 | 15.2 | 12.8 | Yes | 215661789 | All | USA | No
EL16KC1-041-230A** | CK40HT-36B+TDR | EL280UH070E36A | R-454B | - - - | - - - | - - - | 38500 | 15.2 | 12.8 | Yes | 215661790 | All | USA | No
EL16KC1-041-230A** | CK40HT-36B+TDR | EL280UH090E36B | R-454B | - - - | - - - | - - - | 38500 | 15.2 | 12.8 | Yes | 215661791 | All | USA | No
EL16KC1-041-230A** | CK40HT-36B+TDR | EL280UH090E48B | R-454B | - - - | - - - | - - - | 39000 | 15.5 | 13 | Yes | 215661792 | All | USA | No
EL16KC1-041-230A** | CK40HT-36B+TDR | EL280UH090XE48B | R-454B | - - - | - - - | - - - | 39000 | 15.5 | 13 | Yes | 215661793 | All | USA | No
EL16KC1-041-230A** | CK40HT-36B+TDR | EL297UH045XV36B | R-454B | - - - | - - - | - - - | 38000 | 14.7 | 12.4 | No | 215661794 | All | USA,Canada | No
EL16KC1-041-230A** | CK40HT-36B+TDR | EL297UH070XV36B | R-454B | - - - | - - - | - - - | 38500 | 15.2 | 12.6 | Yes | 215661795 | All | USA,Canada | No
EL16KC1-041-230A** | CK40HT-36B+TDR | EL297UH110XV60C | R-454B | - - - | - - - | - - - | 38500 | 15.5 | 12.8 | Yes | 215661796 | All | USA,Canada | No
EL16KC1-041-230A** | CK40HT-36B+TDR | ML180UH070V36B | R-454B | - - - | - - - | - - - | 39000 | 14.8 | 12.2 | No | 215661797 | All | USA | No
EL16KC1-041-230A** | CK40HT-36B+TDR | ML180UH070V48B | R-454B | - - - | - - - | - - - | 39000 | 15.5 | 12.5 | Yes | 215661798 | All | USA | No
EL16KC1-041-230A** | CK40HT-36B+TDR | ML180UH090E48B | R-454B | - - - | - - - | - - - | 38500 | 15.5 | 13 | Yes | 215661799 | All | USA | No
EL16KC1-041-230A** | CK40HT-36B+TDR | ML180UH090V48B | R-454B | - - - | - - - | - - - | 38500 | 14.8 | 12.2 | No | 215661800 | All | USA | No
EL16KC1-041-230A** | CK40HT-36B+TDR | ML180UH090XE48B | R-454B | - - - | - - - | - - - | 38500 | 15.5 | 13 | Yes | 215661801 | All | USA | No
EL16KC1-041-230A** | CK40HT-36B+TDR | ML196UH070XE48B | R-454B | - - - | - - - | - - - | 39000 | 14.3 | 12.2 | No | 215661802 | All | USA,Canada | No
EL16KC1-041-230A** | CK40HT-36B+TDR | ML296UH045XV36B | R-454B | - - - | - - - | - - - | 39000 | 14.7 | 12.6 | No | 215661803 | All | USA,Canada | No
EL16KC1-041-230A** | CK40HT-36B+TDR | ML296UH070XV36B | R-454B | - - - | - - - | - - - | 39000 | 14.7 | 12.6 | No | 215980931 | All | USA,Canada | No
EL16KC1-041-230A** | CK40HT-36B+TDR | SL280UH080NV48B | R-454B | - - - | - - - | - - - | 38500 | 15.2 | 12.8 | Yes | 215661804 | All | USA | No
EL16KC1-041-230A** | CK40HT-36B+TDR | SL280UH090V36B | R-454B | - - - | - - - | - - - | 39000 | 15.2 | 12.8 | Yes | 215661805 | All | USA | No
EL16KC1-041-230A** | CK40HT-36B+TDR | SL280UH090V48B | R-454B | - - - | - - - | - - - | 39000 | 15.2 | 12.8 | Yes | 215661806 | All | USA | No
EL16KC1-041-230A** | CK40HT-36B+TDR | SL280UH090XV48B | R-454B | - - - | - - - | - - - | 39000 | 15.2 | 12.8 | Yes | 215661807 | All | USA | No
EL16KC1-041-230A** | CK40HT-36B+TDR | SL297UH040NV36B | R-454B | - - - | - - - | - - - | 38500 | 15.2 | 12.6 | Yes | 215661808 | All | USA,Canada | No
EL16KC1-041-230A** | CK40HT-36B+TDR | SLP99UH070XV36B | R-454B | - - - | - - - | - - - | 38500 | 15.2 | 12.8 | Yes | 215661809 | All | USA,Canada | No
EL16KC1-041-230A** | CK40HT-36C+TDR | EL180UH100NE60C | R-454B | - - - | - - - | - - - | 39500 | 15.2 | 12.8 | Yes | 215661810 | All | USA | No
EL16KC1-041-230A** | CK40HT-36C+TDR | EL196UH090XE48C | R-454B | - - - | - - - | - - - | 39000 | 15.5 | 13.2 | Yes | 215661811 | All | USA,Canada | No
EL16KC1-041-230A** | CK40HT-36C+TDR | EL196UH110XE60C | R-454B | - - - | - - - | - - - | 39500 | 15.5 | 13.2 | Yes | 215661812 | All | USA,Canada | No
EL16KC1-041-230A** | CK40HT-36C+TDR | EL280UH110E48C | R-454B | - - - | - - - | - - - | 39500 | 16 | 13.4 | Yes | 215661813 | All | USA | Yes
EL16KC1-041-230A** | CK40HT-36C+TDR | EL280UH110E60C | R-454B | - - - | - - - | - - - | 40000 | 15.5 | 13.2 | Yes | 215661814 | All | USA | No
EL16KC1-041-230A** | CK40HT-36C+TDR | EL280UH110XE60C | R-454B | - - - | - - - | - - - | 40000 | 15.5 | 13.2 | Yes | 215661815 | All | USA | No
EL16KC1-041-230A** | CK40HT-36C+TDR | EL297UH090XE48C | R-454B | - - - | - - - | - - - | 39000 | 15.5 | 13.2 | Yes | 215661816 | All | USA,Canada | No
EL16KC1-041-230A** | CK40HT-36C+TDR | EL297UH090XV36C | R-454B | - - - | - - - | - - - | 39000 | 15.5 | 13 | Yes | 215661817 | All | USA,Canada | No
EL16KC1-041-230A** | CK40HT-36C+TDR | EL297UH090XV48C | R-454B | - - - | - - - | - - - | 39500 | 15.2 | 12.8 | Yes | 215661818 | All | USA,Canada | No
EL16KC1-041-230A** | CK40HT-36C+TDR | EL297UH090XV60C | R-454B | - - - | - - - | - - - | 39000 | 15.5 | 13 | Yes | 215661819 | All | USA,Canada | No
EL16KC1-041-230A** | CK40HT-36C+TDR | EL297UH110XE60C | R-454B | - - - | - - - | - - - | 39500 | 15.5 | 13 | Yes | 215661820 | All | USA,Canada | No
EL16KC1-041-230A** | CK40HT-36C+TDR | EL297UH110XV48C | R-454B | - - - | - - - | - - - | 39500 | 15.5 | 13 | Yes | 215661821 | All | USA,Canada | No
EL16KC1-041-230A** | CK40HT-36C+TDR | EL297UH110XV60C | R-454B | - - - | - - - | - - - | 39000 | 15.5 | 13 | Yes | 215661822 | All | USA,Canada | No
EL16KC1-041-230A** | CK40HT-36C+TDR | ML180UH090E60C | R-454B | - - - | - - - | - - - | 39500 | 16 | 13.4 | Yes | 215661823 | All | USA | Yes
EL16KC1-041-230A** | CK40HT-36C+TDR | ML180UH110E60C | R-454B | - - - | - - - | - - - | 39500 | 15.5 | 13.2 | Yes | 215661824 | All | USA | No
EL16KC1-041-230A** | CK40HT-36C+TDR | ML180UH110V60C | R-454B | - - - | - - - | - - - | 40500 | 15.5 | 13 | Yes | 215661825 | All | USA | No
EL16KC1-041-230A** | CK40HT-36C+TDR | ML180UH110XE60C | R-454B | - - - | - - - | - - - | 39500 | 15.5 | 13.2 | Yes | 215661826 | All | USA | No
EL16KC1-041-230A** | CK40HT-36C+TDR | ML193UH090XE36C | R-454B | - - - | - - - | - - - | 39000 | 15.5 | 13 | Yes | 215661827 | All | USA | No
EL16KC1-041-230A** | CK40HT-36C+TDR | ML193UH090XE48C | R-454B | - - - | - - - | - - - | 40000 | 15.2 | 12.8 | Yes | 215661828 | All | USA | No
EL16KC1-041-230A** | CK40HT-36C+TDR | ML193UH110XE48C | R-454B | - - - | - - - | - - - | 40000 | 15.5 | 13 | Yes | 215661829 | All | USA | No
EL16KC1-041-230A** | CK40HT-36C+TDR | ML193UH110XE60C | R-454B | - - - | - - - | - - - | 39500 | 15.5 | 13.2 | Yes | 215661830 | All | USA | No
EL16KC1-041-230A** | CK40HT-36C+TDR | ML196UH090XE36C | R-454B | - - - | - - - | - - - | 39000 | 15.2 | 12.8 | Yes | 215661831 | All | USA,Canada | No
EL16KC1-041-230A** | CK40HT-36C+TDR | ML196UH090XE48C | R-454B | - - - | - - - | - - - | 39000 | 15.5 | 13.2 | Yes | 215661832 | All | USA,Canada | No
EL16KC1-041-230A** | CK40HT-36C+TDR | ML196UH090XE60C | R-454B | - - - | - - - | - - - | 39500 | 15.5 | 12.5 | Yes | 215661833 | All | USA,Canada | No
EL16KC1-041-230A** | CK40HT-36C+TDR | ML196UH110XE60C | R-454B | - - - | - - - | - - - | 39500 | 15.5 | 13 | Yes | 215661834 | All | USA,Canada | No
EL16KC1-041-230A** | CK40HT-36C+TDR | ML296UH090XV48C | R-454B | - - - | - - - | - - - | 39500 | 15.5 | 13 | Yes | 215980932 | All | USA,Canada | No
EL16KC1-041-230A** | CK40HT-36C+TDR | ML296UH110XV60C | R-454B | - - - | - - - | - - - | 39500 | 15.5 | 13 | Yes | 215980935 | All | USA,Canada | No
EL16KC1-041-230A** | CK40HT-36C+TDR | SL280UH080NV60C | R-454B | - - - | - - - | - - - | 40000 | 15.5 | 13 | Yes | 215661835 | All | USA | No
EL16KC1-041-230A** | CK40HT-36C+TDR | SL280UH090V60C | R-454B | - - - | - - - | - - - | 40000 | 15.5 | 12.8 | Yes | 215661836 | All | USA | No
EL16KC1-041-230A** | CK40HT-36C+TDR | SL280UH090XV60C | R-454B | - - - | - - - | - - - | 40000 | 15.5 | 12.8 | Yes | 215661837 | All | USA | No
EL16KC1-041-230A** | CK40HT-36C+TDR | SL280UH100NV60C | R-454B | - - - | - - - | - - - | 39500 | 15.5 | 13.2 | Yes | 215661838 | All | USA | No
EL16KC1-041-230A** | CK40HT-36C+TDR | SL280UH110V60C | R-454B | - - - | - - - | - - - | 39500 | 15.5 | 13 | Yes | 215661839 | All | USA | No
EL16KC1-041-230A** | CK40HT-36C+TDR | SL280UH110XV60C | R-454B | - - - | - - - | - - - | 39500 | 15.5 | 13 | Yes | 215661840 | All | USA | No
EL16KC1-041-230A** | CK40HT-36C+TDR | SLP99UH090XV36C | R-454B | - - - | - - - | - - - | 39500 | 15.2 | 12.8 | Yes | 215661841 | All | USA,Canada | No
EL16KC1-041-230A** | CK40HT-36C+TDR | SLP99UH090XV48C | R-454B | - - - | - - - | - - - | 39500 | 15.2 | 12.8 | Yes | 215661842 | All | USA,Canada | No
EL16KC1-041-230A** | CK40HT-36C+TDR | SLP99UH090XV60C | R-454B | - - - | - - - | - - - | 39000 | 15.2 | 12.8 | Yes | 215661843 | All | USA,Canada | No
EL16KC1-041-230A** | CK40HT-36C+TDR | SLP99UH110XV60C | R-454B | - - - | - - - | - - - | 40000 | 15.2 | 12.8 | Yes | 215661844 | All | USA,Canada | No
EL16KC1-041-230A** | CK40HT-42B+TDR | - - - | R-454B | - - - | - - - | - - - | 41000 | 14.7 | 12.6 | No | 215661866 | All | USA,Canada | No
EL16KC1-041-230A** | CK40HT-42B+TDR | EL180UH080NE48B | R-454B | - - - | - - - | - - - | 41000 | 16 | 13.4 | Yes | 215661845 | All | USA | Yes
EL16KC1-041-230A** | CK40HT-42B+TDR | EL280UH045E36A | R-454B | - - - | - - - | - - - | 41500 | 16.5 | 13.6 | Yes | 215661846 | All | USA | Yes
EL16KC1-041-230A** | CK40HT-42B+TDR | EL280UH090E36B | R-454B | - - - | - - - | - - - | 41500 | 16.5 | 13.8 | Yes | 215661847 | All | USA | Yes
EL16KC1-041-230A** | CK40HT-42B+TDR | EL280UH090E48B | R-454B | - - - | - - - | - - - | 41500 | 16.5 | 13.8 | Yes | 215661848 | All | USA | Yes
EL16KC1-041-230A** | CK40HT-42B+TDR | EL280UH090XE48B | R-454B | - - - | - - - | - - - | 41500 | 16.5 | 13.8 | Yes | 215661849 | All | USA | Yes
EL16KC1-041-230A** | CK40HT-42B+TDR | EL297UH045XV36B | R-454B | - - - | - - - | - - - | 41000 | 15.4 | 13.2 | Yes | 215661850 | All | USA,Canada | No
EL16KC1-041-230A** | CK40HT-42B+TDR | EL297UH070XV36B | R-454B | - - - | - - - | - - - | 41000 | 16 | 13.6 | Yes | 215661851 | All | USA,Canada | Yes
EL16KC1-041-230A** | CK40HT-42B+TDR | EL297UH110XV60C | R-454B | - - - | - - - | - - - | 41500 | 15.4 | 12.5 | Yes | 215661852 | All | USA,Canada | No
EL16KC1-041-230A** | CK40HT-42B+TDR | ML180UH070V36B | R-454B | - - - | - - - | - - - | 41500 | 16.5 | 13 | Yes | 215661853 | All | USA | Yes
EL16KC1-041-230A** | CK40HT-42B+TDR | ML180UH070V48B | R-454B | - - - | - - - | - - - | 42000 | 16.4 | 13.5 | Yes | 215661854 | All | USA | Yes
EL16KC1-041-230A** | CK40HT-42B+TDR | ML180UH090E48B | R-454B | - - - | - - - | - - - | 41000 | 16.2 | 13.5 | Yes | 215661855 | All | USA | Yes
EL16KC1-041-230A** | CK40HT-42B+TDR | ML180UH090V48B | R-454B | - - - | - - - | - - - | 41500 | 15.8 | 13.6 | Yes | 215661856 | All | USA | No
EL16KC1-041-230A** | CK40HT-42B+TDR | ML180UH090XE48B | R-454B | - - - | - - - | - - - | 41000 | 16.2 | 13.5 | Yes | 215661857 | All | USA | Yes
EL16KC1-041-230A** | CK40HT-42B+TDR | ML196UH070XE48B | R-454B | - - - | - - - | - - - | 41500 | 15.5 | 13 | Yes | 215661858 | All | USA,Canada | No
EL16KC1-041-230A** | CK40HT-42B+TDR | ML296UH045XV36B | R-454B | - - - | - - - | - - - | 41500 | 16 | 13.4 | Yes | 215661859 | All | USA,Canada | Yes
EL16KC1-041-230A** | CK40HT-42B+TDR | ML296UH070XV36B | R-454B | - - - | - - - | - - - | 41500 | 16 | 13.4 | Yes | 215980909 | All | USA,Canada | Yes
EL16KC1-041-230A** | CK40HT-42B+TDR | SL280UH080NV48B | R-454B | - - - | - - - | - - - | 41500 | 16 | 13 | Yes | 215661860 | All | USA | Yes
EL16KC1-041-230A** | CK40HT-42B+TDR | SL280UH090V36B | R-454B | - - - | - - - | - - - | 41500 | 16.5 | 13 | Yes | 215661861 | All | USA | Yes
EL16KC1-041-230A** | CK40HT-42B+TDR | SL280UH090V48B | R-454B | - - - | - - - | - - - | 41500 | 15.8 | 13.6 | Yes | 215661862 | All | USA | No
EL16KC1-041-230A** | CK40HT-42B+TDR | SL280UH090XV48B | R-454B | - - - | - - - | - - - | 41500 | 16.5 | 13.6 | Yes | 215661863 | All | USA | Yes
EL16KC1-041-230A** | CK40HT-42B+TDR | SL297UH040NV36B | R-454B | - - - | - - - | - - - | 41000 | 16 | 13 | Yes | 215661864 | All | USA,Canada | Yes
EL16KC1-041-230A** | CK40HT-42B+TDR | SLP99UH070XV36B | R-454B | - - - | - - - | - - - | 41000 | 15.6 | 13 | Yes | 215661865 | All | USA,Canada | No
EL16KC1-041-230A** | CK40HT-42C+TDR | EL180UH100NE60C | R-454B | - - - | - - - | - - - | 41500 | 16 | 13.4 | Yes | 215661867 | All | USA | Yes
EL16KC1-041-230A** | CK40HT-42C+TDR | EL196UH090XE48C | R-454B | - - - | - - - | - - - | 41000 | 16 | 13 | Yes | 215661868 | All | USA,Canada | Yes
EL16KC1-041-230A** | CK40HT-42C+TDR | EL196UH110XE60C | R-454B | - - - | - - - | - - - | 41500 | 16.2 | 13.5 | Yes | 215661869 | All | USA,Canada | Yes
EL16KC1-041-230A** | CK40HT-42C+TDR | EL280UH110E48C | R-454B | - - - | - - - | - - - | 41500 | 16.5 | 13.5 | Yes | 215661870 | All | USA | Yes
EL16KC1-041-230A** | CK40HT-42C+TDR | EL280UH110E60C | R-454B | - - - | - - - | - - - | 41500 | 16.5 | 13.8 | Yes | 215661871 | All | USA | Yes
EL16KC1-041-230A** | CK40HT-42C+TDR | EL280UH110XE60C | R-454B | - - - | - - - | - - - | 41500 | 16.5 | 13.8 | Yes | 215661872 | All | USA | Yes
EL16KC1-041-230A** | CK40HT-42C+TDR | EL297UH045XV36B | R-454B | - - - | - - - | - - - | 41000 | 15.5 | 13 | Yes | 215661873 | All | USA,Canada | No
EL16KC1-041-230A** | CK40HT-42C+TDR | EL297UH090XE48C | R-454B | - - - | - - - | - - - | 41000 | 16 | 13 | Yes | 215661874 | All | USA,Canada | Yes
EL16KC1-041-230A** | CK40HT-42C+TDR | EL297UH090XV36C | R-454B | - - - | - - - | - - - | 41000 | 16 | 13 | Yes | 215661875 | All | USA,Canada | Yes
EL16KC1-041-230A** | CK40HT-42C+TDR | EL297UH090XV48C | R-454B | - - - | - - - | - - - | 41500 | 16 | 13 | Yes | 215661876 | All | USA,Canada | Yes
EL16KC1-041-230A** | CK40HT-42C+TDR | EL297UH090XV60C | R-454B | - - - | - - - | - - - | 41000 | 16 | 13 | Yes | 215661877 | All | USA,Canada | Yes
EL16KC1-041-230A** | CK40HT-42C+TDR | EL297UH110XE60C | R-454B | - - - | - - - | - - - | 41500 | 16 | 13.5 | Yes | 215661878 | All | USA,Canada | Yes
EL16KC1-041-230A** | CK40HT-42C+TDR | EL297UH110XV48C | R-454B | - - - | - - - | - - - | 41000 | 16 | 13 | Yes | 215661879 | All | USA,Canada | Yes
EL16KC1-041-230A** | CK40HT-42C+TDR | EL297UH110XV60C | R-454B | - - - | - - - | - - - | 41000 | 16 | 13.6 | Yes | 215661880 | All | USA,Canada | Yes
EL16KC1-041-230A** | CK40HT-42C+TDR | ML180UH090E48B | R-454B | - - - | - - - | - - - | 41000 | 16.5 | 14 | Yes | 215661881 | All | USA | Yes
EL16KC1-041-230A** | CK40HT-42C+TDR | ML180UH090E60C | R-454B | - - - | - - - | - - - | 41000 | 16.5 | 13.5 | Yes | 215661882 | All | USA | Yes
EL16KC1-041-230A** | CK40HT-42C+TDR | ML180UH110E60C | R-454B | - - - | - - - | - - - | 41500 | 16.2 | 13.5 | Yes | 215661883 | All | USA | Yes
EL16KC1-041-230A** | CK40HT-42C+TDR | ML180UH110V60C | R-454B | - - - | - - - | - - - | 42000 | 16.4 | 13.6 | Yes | 215661884 | All | USA | Yes
EL16KC1-041-230A** | CK40HT-42C+TDR | ML180UH110XE60C | R-454B | - - - | - - - | - - - | 41500 | 16.5 | 13.8 | Yes | 215661885 | All | USA | Yes
EL16KC1-041-230A** | CK40HT-42C+TDR | ML193UH090XE36C | R-454B | - - - | - - - | - - - | 41000 | 16 | 13.6 | Yes | 215661886 | All | USA | Yes
EL16KC1-041-230A** | CK40HT-42C+TDR | ML193UH090XE48C | R-454B | - - - | - - - | - - - | 41000 | 16.2 | 13 | Yes | 215661887 | All | USA | Yes
EL16KC1-041-230A** | CK40HT-42C+TDR | ML193UH110XE48C | R-454B | - - - | - - - | - - - | 41000 | 16.5 | 13.8 | Yes | 215661888 | All | USA | Yes
EL16KC1-041-230A** | CK40HT-42C+TDR | ML193UH110XE60C | R-454B | - - - | - - - | - - - | 41000 | 16.5 | 13.8 | Yes | 215661889 | All | USA | Yes
EL16KC1-041-230A** | CK40HT-42C+TDR | ML196UH090XE36C | R-454B | - - - | - - - | - - - | 41000 | 15.6 | 13.4 | Yes | 215661890 | All | USA,Canada | No
EL16KC1-041-230A** | CK40HT-42C+TDR | ML196UH090XE48C | R-454B | - - - | - - - | - - - | 41000 | 16 | 13 | Yes | 215661891 | All | USA,Canada | Yes
EL16KC1-041-230A** | CK40HT-42C+TDR | ML196UH090XE60C | R-454B | - - - | - - - | - - - | 41000 | 16 | 13 | Yes | 215661892 | All | USA,Canada | Yes
EL16KC1-041-230A** | CK40HT-42C+TDR | ML196UH110XE60C | R-454B | - - - | - - - | - - - | 41500 | 16 | 13.6 | Yes | 215661893 | All | USA,Canada | Yes
EL16KC1-041-230A** | CK40HT-42C+TDR | ML296UH070XV36B | R-454B | - - - | - - - | - - - | 41500 | 16 | 13.4 | Yes | 215980914 | All | USA,Canada | Yes
EL16KC1-041-230A** | CK40HT-42C+TDR | ML296UH090XV48C | R-454B | - - - | - - - | - - - | 41500 | 16 | 13 | Yes | 215980910 | All | USA,Canada | Yes
EL16KC1-041-230A** | CK40HT-42C+TDR | ML296UH110XV60C | R-454B | - - - | - - - | - - - | 41000 | 16.2 | 13.5 | Yes | 215980912 | All | USA,Canada | Yes
EL16KC1-041-230A** | CK40HT-42C+TDR | SL280UH080NV48B | R-454B | - - - | - - - | - - - | 41000 | 16 | 13.6 | Yes | 215661894 | All | USA | Yes
EL16KC1-041-230A** | CK40HT-42C+TDR | SL280UH080NV60C | R-454B | - - - | - - - | - - - | 41500 | 16.2 | 13.5 | Yes | 215661895 | All | USA | Yes
EL16KC1-041-230A** | CK40HT-42C+TDR | SL280UH090V60C | R-454B | - - - | - - - | - - - | 41000 | 16.5 | 13 | Yes | 215661896 | All | USA | Yes
EL16KC1-041-230A** | CK40HT-42C+TDR | SL280UH090XV60C | R-454B | - - - | - - - | - - - | 41000 | 16.5 | 13.8 | Yes | 215661897 | All | USA | Yes
EL16KC1-041-230A** | CK40HT-42C+TDR | SL280UH100NV60C | R-454B | - - - | - - - | - - - | 41000 | 16 | 13 | Yes | 215661898 | All | USA | Yes
EL16KC1-041-230A** | CK40HT-42C+TDR | SL280UH110V60C | R-454B | - - - | - - - | - - - | 41500 | 16 | 13 | Yes | 215661899 | All | USA | Yes
EL16KC1-041-230A** | CK40HT-42C+TDR | SL280UH110XV60C | R-454B | - - - | - - - | - - - | 41500 | 16 | 13.6 | Yes | 215661900 | All | USA | Yes
EL16KC1-041-230A** | CK40HT-42C+TDR | SL297UH040NV36B | R-454B | - - - | - - - | - - - | 41000 | 16 | 13.4 | Yes | 215661901 | All | USA,Canada | Yes
EL16KC1-041-230A** | CK40HT-42C+TDR | SLP99UH090XV36C | R-454B | - - - | - - - | - - - | 41500 | 15.8 | 13.4 | Yes | 215661902 | All | USA,Canada | No
EL16KC1-041-230A** | CK40HT-42C+TDR | SLP99UH090XV48C | R-454B | - - - | - - - | - - - | 41500 | 16 | 13 | Yes | 215661903 | All | USA,Canada | Yes
EL16KC1-041-230A** | CK40HT-42C+TDR | SLP99UH090XV60C | R-454B | - - - | - - - | - - - | 41000 | 16 | 13 | Yes | 215661904 | All | USA,Canada | Yes
EL16KC1-041-230A** | CK40HT-42C+TDR | SLP99UH110XV60C | R-454B | - - - | - - - | - - - | 41500 | 15.8 | 13.2 | Yes | 215661905 | All | USA,Canada | No
EL16KC1-041-230A** | CK40HT-48B+TDR | - - - | R-454B | - - - | - - - | - - - | 40000 | 14.7 | 12.4 | No | 215661932 | All | USA,Canada | No
EL16KC1-041-230A** | CK40HT-48B+TDR | EL180UH080NE48B | R-454B | - - - | - - - | - - - | 40000 | 15.5 | 12.5 | Yes | 215661906 | All | USA | No
EL16KC1-041-230A** | CK40HT-48B+TDR | EL280UH045E36A | R-454B | - - - | - - - | - - - | 40500 | 16 | 13.4 | Yes | 215661907 | All | USA | Yes
EL16KC1-041-230A** | CK40HT-48B+TDR | EL280UH090E36B | R-454B | - - - | - - - | - - - | 40500 | 16 | 13.4 | Yes | 215661908 | All | USA | Yes
EL16KC1-041-230A** | CK40HT-48B+TDR | EL280UH090E48B | R-454B | - - - | - - - | - - - | 40500 | 16 | 13 | Yes | 215661909 | All | USA | Yes
EL16KC1-041-230A** | CK40HT-48B+TDR | EL280UH090XE48B | R-454B | - - - | - - - | - - - | 40500 | 16 | 13.6 | Yes | 215661910 | All | USA | Yes
EL16KC1-041-230A** | CK40HT-48B+TDR | EL297UH045XV36B | R-454B | - - - | - - - | - - - | 40000 | 14.8 | 12.2 | No | 215661911 | All | USA,Canada | No
EL16KC1-041-230A** | CK40HT-48B+TDR | EL297UH070XV36B | R-454B | - - - | - - - | - - - | 40000 | 15.5 | 12.5 | Yes | 215661912 | All | USA,Canada | No
EL16KC1-041-230A** | CK40HT-48B+TDR | EL297UH110XV60C | R-454B | - - - | - - - | - - - | 40500 | 16 | 13.4 | Yes | 215661913 | All | USA,Canada | Yes
EL16KC1-041-230A** | CK40HT-48B+TDR | ML180UH070V36B | R-454B | - - - | - - - | - - - | 40500 | 16 | 13 | Yes | 215661914 | All | USA | Yes
EL16KC1-041-230A** | CK40HT-48B+TDR | ML180UH070V48B | R-454B | - - - | - - - | - - - | 41000 | 16 | 13 | Yes | 215661915 | All | USA | Yes
EL16KC1-041-230A** | CK40HT-48B+TDR | ML180UH090E48B | R-454B | - - - | - - - | - - - | 40500 | 16 | 13 | Yes | 215661916 | All | USA | Yes
EL16KC1-041-230A** | CK40HT-48B+TDR | ML180UH090V48B | R-454B | - - - | - - - | - - - | 40500 | 15.4 | 12.5 | Yes | 215661917 | All | USA | No
EL16KC1-041-230A** | CK40HT-48B+TDR | ML180UH090XE48B | R-454B | - - - | - - - | - - - | 40500 | 16 | 13 | Yes | 215661918 | All | USA | Yes
EL16KC1-041-230A** | CK40HT-48B+TDR | ML180UH110V60C | R-454B | - - - | - - - | - - - | 40500 | 16.5 | 13.6 | Yes | 215661919 | All | USA | Yes
EL16KC1-041-230A** | CK40HT-48B+TDR | ML193UH090XE48C | R-454B | - - - | - - - | - - - | 41000 | 15.5 | 13.2 | Yes | 215661920 | All | USA | No
EL16KC1-041-230A** | CK40HT-48B+TDR | ML193UH110XE48C | R-454B | - - - | - - - | - - - | 41000 | 15.5 | 13.2 | Yes | 215661921 | All | USA | No
EL16KC1-041-230A** | CK40HT-48B+TDR | ML193UH110XE60C | R-454B | - - - | - - - | - - - | 40500 | 16 | 13.4 | Yes | 215661922 | All | USA | Yes
EL16KC1-041-230A** | CK40HT-48B+TDR | ML196UH070XE48B | R-454B | - - - | - - - | - - - | 40500 | 14.8 | 12.8 | No | 215661923 | All | USA,Canada | No
EL16KC1-041-230A** | CK40HT-48B+TDR | ML196UH090XE48C | R-454B | - - - | - - - | - - - | 41000 | 15.5 | 13.2 | Yes | 215661924 | All | USA,Canada | No
EL16KC1-041-230A** | CK40HT-48B+TDR | ML296UH045XV36B | R-454B | - - - | - - - | - - - | 40500 | 15.5 | 12.2 | Yes | 215661925 | All | USA,Canada | No
EL16KC1-041-230A** | CK40HT-48B+TDR | ML296UH070XV36B | R-454B | - - - | - - - | - - - | 40500 | 15.5 | 13.2 | Yes | 215980916 | All | USA,Canada | No
EL16KC1-041-230A** | CK40HT-48B+TDR | SL280UH080NV48B | R-454B | - - - | - - - | - - - | 40500 | 15.4 | 12.5 | Yes | 215661926 | All | USA | No
EL16KC1-041-230A** | CK40HT-48B+TDR | SL280UH090V36B | R-454B | - - - | - - - | - - - | 40500 | 16 | 13.4 | Yes | 215661927 | All | USA | Yes
EL16KC1-041-230A** | CK40HT-48B+TDR | SL280UH090V48B | R-454B | - - - | - - - | - - - | 40500 | 15.4 | 13 | Yes | 215661928 | All | USA | No
EL16KC1-041-230A** | CK40HT-48B+TDR | SL280UH090XV48B | R-454B | - - - | - - - | - - - | 40500 | 16 | 13.4 | Yes | 215661929 | All | USA | Yes
EL16KC1-041-230A** | CK40HT-48B+TDR | SL297UH040NV36B | R-454B | - - - | - - - | - - - | 40000 | 15.5 | 12.5 | Yes | 215661930 | All | USA,Canada | No
EL16KC1-041-230A** | CK40HT-48B+TDR | SLP99UH070XV36B | R-454B | - - - | - - - | - - - | 40000 | 15.2 | 13.2 | Yes | 215661931 | All | USA,Canada | No
EL16KC1-041-230A** | CK40HT-48C+TDR | - - - | R-454B | - - - | - - - | - - - | 40500 | 14.7 | 12.4 | No | 215661969 | All | USA,Canada | No
EL16KC1-041-230A** | CK40HT-48C+TDR | EL180UH100NE60C | R-454B | - - - | - - - | - - - | 41000 | 15.5 | 13 | Yes | 215661933 | All | USA | No
EL16KC1-041-230A** | CK40HT-48C+TDR | EL196UH090XE48C | R-454B | - - - | - - - | - - - | 40500 | 16 | 13 | Yes | 215661934 | All | USA,Canada | Yes
EL16KC1-041-230A** | CK40HT-48C+TDR | EL196UH110XE60C | R-454B | - - - | - - - | - - - | 41000 | 16 | 13.6 | Yes | 215661935 | All | USA,Canada | Yes
EL16KC1-041-230A** | CK40HT-48C+TDR | EL280UH110E48C | R-454B | - - - | - - - | - - - | 41000 | 16.5 | 13.5 | Yes | 215661936 | All | USA | Yes
EL16KC1-041-230A** | CK40HT-48C+TDR | EL280UH110E60C | R-454B | - - - | - - - | - - - | 41500 | 16 | 13.5 | Yes | 215661937 | All | USA | Yes
EL16KC1-041-230A** | CK40HT-48C+TDR | EL280UH110XE60C | R-454B | - - - | - - - | - - - | 41500 | 16 | 13.5 | Yes | 215661938 | All | USA | Yes
EL16KC1-041-230A** | CK40HT-48C+TDR | EL297UH090XE48C | R-454B | - - - | - - - | - - - | 40500 | 16 | 13.6 | Yes | 215661939 | All | USA,Canada | Yes
EL16KC1-041-230A** | CK40HT-48C+TDR | EL297UH090XV36C | R-454B | - - - | - - - | - - - | 40500 | 16 | 13 | Yes | 215661940 | All | USA,Canada | Yes
EL16KC1-041-230A** | CK40HT-48C+TDR | EL297UH090XV48C | R-454B | - - - | - - - | - - - | 41000 | 15.5 | 13.2 | Yes | 215661941 | All | USA,Canada | No
EL16KC1-041-230A** | CK40HT-48C+TDR | EL297UH090XV60C | R-454B | - - - | - - - | - - - | 40500 | 15.6 | 13.4 | Yes | 215661942 | All | USA,Canada | No
EL16KC1-041-230A** | CK40HT-48C+TDR | EL297UH110XE60C | R-454B | - - - | - - - | - - - | 41000 | 16 | 13 | Yes | 215661943 | All | USA,Canada | Yes
EL16KC1-041-230A** | CK40HT-48C+TDR | EL297UH110XV48C | R-454B | - - - | - - - | - - - | 41000 | 15.6 | 13.4 | Yes | 215661944 | All | USA,Canada | No
EL16KC1-041-230A** | CK40HT-48C+TDR | EL297UH110XV60C | R-454B | - - - | - - - | - - - | 40500 | 16 | 13 | Yes | 215661945 | All | USA,Canada | Yes
EL16KC1-041-230A** | CK40HT-48C+TDR | ML180UH090E60C | R-454B | - - - | - - - | - - - | 41000 | 16.5 | 13.5 | Yes | 215661946 | All | USA | Yes
EL16KC1-041-230A** | CK40HT-48C+TDR | ML180UH110E60C | R-454B | - - - | - - - | - - - | 41000 | 16 | 13 | Yes | 215661947 | All | USA | Yes
EL16KC1-041-230A** | CK40HT-48C+TDR | ML180UH110V60C | R-454B | - - - | - - - | - - - | 41000 | 16.5 | 13.5 | Yes | 215661948 | All | USA | Yes
EL16KC1-041-230A** | CK40HT-48C+TDR | ML180UH110XE60C | R-454B | - - - | - - - | - - - | 41000 | 16 | 13 | Yes | 215661949 | All | USA | Yes
EL16KC1-041-230A** | CK40HT-48C+TDR | ML193UH090XE36C | R-454B | - - - | - - - | - - - | 41000 | 16 | 13.6 | Yes | 215661950 | All | USA | Yes
EL16KC1-041-230A** | CK40HT-48C+TDR | ML193UH090XE48C | R-454B | - - - | - - - | - - - | 41000 | 15.5 | 13.2 | Yes | 215661951 | All | USA | No
EL16KC1-041-230A** | CK40HT-48C+TDR | ML193UH110XE48C | R-454B | - - - | - - - | - - - | 41500 | 15.6 | 13 | Yes | 215661952 | All | USA | No
EL16KC1-041-230A** | CK40HT-48C+TDR | ML193UH110XE60C | R-454B | - - - | - - - | - - - | 41000 | 16 | 13.6 | Yes | 215661953 | All | USA | Yes
EL16KC1-041-230A** | CK40HT-48C+TDR | ML196UH090XE36C | R-454B | - - - | - - - | - - - | 40500 | 15.5 | 13 | Yes | 215661954 | All | USA,Canada | No
EL16KC1-041-230A** | CK40HT-48C+TDR | ML196UH090XE48C | R-454B | - - - | - - - | - - - | 40500 | 16 | 13 | Yes | 215661955 | All | USA,Canada | Yes
EL16KC1-041-230A** | CK40HT-48C+TDR | ML196UH090XE60C | R-454B | - - - | - - - | - - - | 41000 | 16 | 13 | Yes | 215661956 | All | USA,Canada | Yes
EL16KC1-041-230A** | CK40HT-48C+TDR | ML196UH110XE60C | R-454B | - - - | - - - | - - - | 41000 | 16 | 13.5 | Yes | 215661957 | All | USA,Canada | Yes
EL16KC1-041-230A** | CK40HT-48C+TDR | ML296UH090XV48C | R-454B | - - - | - - - | - - - | 41500 | 15.6 | 13.4 | Yes | 215980917 | All | USA,Canada | No
EL16KC1-041-230A** | CK40HT-48C+TDR | ML296UH110XV60C | R-454B | - - - | - - - | - - - | 41500 | 16 | 13.6 | Yes | 215980919 | All | USA,Canada | Yes
EL16KC1-041-230A** | CK40HT-48C+TDR | SL280UH080NV48B | R-454B | - - - | - - - | - - - | 40500 | 16 | 13.4 | Yes | 215661958 | All | USA | Yes
EL16KC1-041-230A** | CK40HT-48C+TDR | SL280UH080NV60C | R-454B | - - - | - - - | - - - | 41500 | 16 | 13.4 | Yes | 215661959 | All | USA | Yes
EL16KC1-041-230A** | CK40HT-48C+TDR | SL280UH090V60C | R-454B | - - - | - - - | - - - | 41500 | 15.8 | 13 | Yes | 215661960 | All | USA | No
EL16KC1-041-230A** | CK40HT-48C+TDR | SL280UH090XV60C | R-454B | - - - | - - - | - - - | 41500 | 16 | 13.4 | Yes | 215661961 | All | USA | Yes
EL16KC1-041-230A** | CK40HT-48C+TDR | SL280UH100NV60C | R-454B | - - - | - - - | - - - | 42000 | 15.8 | 13.2 | Yes | 215661962 | All | USA | No
EL16KC1-041-230A** | CK40HT-48C+TDR | SL280UH110V60C | R-454B | - - - | - - - | - - - | 41500 | 16 | 13.4 | Yes | 215661963 | All | USA | Yes
EL16KC1-041-230A** | CK40HT-48C+TDR | SL280UH110XV60C | R-454B | - - - | - - - | - - - | 41500 | 16 | 13.4 | Yes | 215661964 | All | USA | Yes
EL16KC1-041-230A** | CK40HT-48C+TDR | SLP99UH090XV36C | R-454B | - - - | - - - | - - - | 41000 | 15.5 | 13 | Yes | 215661965 | All | USA,Canada | No
EL16KC1-041-230A** | CK40HT-48C+TDR | SLP99UH090XV48C | R-454B | - - - | - - - | - - - | 40500 | 15.6 | 13 | Yes | 215661966 | All | USA,Canada | No
EL16KC1-041-230A** | CK40HT-48C+TDR | SLP99UH090XV60C | R-454B | - - - | - - - | - - - | 41000 | 15.6 | 13 | Yes | 215661967 | All | USA,Canada | No
EL16KC1-041-230A** | CK40HT-48C+TDR | SLP99UH110XV60C | R-454B | - - - | - - - | - - - | 41000 | 15.6 | 13.4 | Yes | 215661968 | All | USA,Canada | No
EL16KC1-041-230A** | CK40HT-51/61C+TDR | - - - | R-454B | - - - | - - - | - - - | 41000 | 14.7 | 12.2 | No | 215662006 | All | USA,Canada | No
EL16KC1-041-230A** | CK40HT-51/61C+TDR | EL180UH100NE60C | R-454B | - - - | - - - | - - - | 41500 | 16 | 13.6 | Yes | 215661970 | All | USA | Yes
EL16KC1-041-230A** | CK40HT-51/61C+TDR | EL196UH090XE48C | R-454B | - - - | - - - | - - - | 41500 | 16.5 | 13.5 | Yes | 215661971 | All | USA,Canada | Yes
EL16KC1-041-230A** | CK40HT-51/61C+TDR | EL196UH110XE60C | R-454B | - - - | - - - | - - - | 42000 | 16.5 | 13.8 | Yes | 215661972 | All | USA,Canada | Yes
EL16KC1-041-230A** | CK40HT-51/61C+TDR | EL280UH110E48C | R-454B | - - - | - - - | - - - | 41500 | 16.4 | 13.5 | Yes | 215661973 | All | USA | Yes
EL16KC1-041-230A** | CK40HT-51/61C+TDR | EL280UH110E60C | R-454B | - - - | - - - | - - - | 42000 | 16.6 | 13.5 | Yes | 215661974 | All | USA | Yes
EL16KC1-041-230A** | CK40HT-51/61C+TDR | EL280UH110XE60C | R-454B | - - - | - - - | - - - | 42000 | 16.6 | 13.5 | Yes | 215661975 | All | USA | Yes
EL16KC1-041-230A** | CK40HT-51/61C+TDR | EL297UH090XE48C | R-454B | - - - | - - - | - - - | 41000 | 16.5 | 13.5 | Yes | 215661976 | All | USA,Canada | Yes
EL16KC1-041-230A** | CK40HT-51/61C+TDR | EL297UH090XV36C | R-454B | - - - | - - - | - - - | 41000 | 16.5 | 13.8 | Yes | 215661977 | All | USA,Canada | Yes
EL16KC1-041-230A** | CK40HT-51/61C+TDR | EL297UH090XV48C | R-454B | - - - | - - - | - - - | 41500 | 16 | 13.4 | Yes | 215661978 | All | USA,Canada | Yes
EL16KC1-041-230A** | CK40HT-51/61C+TDR | EL297UH090XV60C | R-454B | - - - | - - - | - - - | 41000 | 16.5 | 13.6 | Yes | 215661979 | All | USA,Canada | Yes
EL16KC1-041-230A** | CK40HT-51/61C+TDR | EL297UH110XE60C | R-454B | - - - | - - - | - - - | 41500 | 16.5 | 13.5 | Yes | 215661980 | All | USA,Canada | Yes
EL16KC1-041-230A** | CK40HT-51/61C+TDR | EL297UH110XV48C | R-454B | - - - | - - - | - - - | 41500 | 16 | 13 | Yes | 215661981 | All | USA,Canada | Yes
EL16KC1-041-230A** | CK40HT-51/61C+TDR | EL297UH110XV60C | R-454B | - - - | - - - | - - - | 41000 | 16.5 | 13 | Yes | 215661982 | All | USA,Canada | Yes
EL16KC1-041-230A** | CK40HT-51/61C+TDR | ML180UH090E60C | R-454B | - - - | - - - | - - - | 41500 | 16.6 | 14 | Yes | 215661983 | All | USA | Yes
EL16KC1-041-230A** | CK40HT-51/61C+TDR | ML180UH110E60C | R-454B | - - - | - - - | - - - | 42000 | 16.5 | 13.5 | Yes | 215661984 | All | USA | Yes
EL16KC1-041-230A** | CK40HT-51/61C+TDR | ML180UH110V60C | R-454B | - - - | - - - | - - - | 41500 | 16.6 | 13.5 | Yes | 215661985 | All | USA | Yes
EL16KC1-041-230A** | CK40HT-51/61C+TDR | ML180UH110XE60C | R-454B | - - - | - - - | - - - | 42000 | 16.5 | 13.8 | Yes | 215661986 | All | USA | Yes
EL16KC1-041-230A** | CK40HT-51/61C+TDR | ML193UH090XE36C | R-454B | - - - | - - - | - - - | 41500 | 16.5 | 13.8 | Yes | 215661987 | All | USA | Yes
EL16KC1-041-230A** | CK40HT-51/61C+TDR | ML193UH090XE48C | R-454B | - - - | - - - | - - - | 41000 | 16.5 | 13.5 | Yes | 215661988 | All | USA | Yes
EL16KC1-041-230A** | CK40HT-51/61C+TDR | ML193UH110XE48C | R-454B | - - - | - - - | - - - | 41000 | 16.6 | 13.5 | Yes | 215661989 | All | USA | Yes
EL16KC1-041-230A** | CK40HT-51/61C+TDR | ML193UH110XE60C | R-454B | - - - | - - - | - - - | 41500 | 16.5 | 13.8 | Yes | 215661990 | All | USA | Yes
EL16KC1-041-230A** | CK40HT-51/61C+TDR | ML196UH090XE36C | R-454B | - - - | - - - | - - - | 41000 | 16 | 13.4 | Yes | 215661991 | All | USA,Canada | Yes
EL16KC1-041-230A** | CK40HT-51/61C+TDR | ML196UH090XE48C | R-454B | - - - | - - - | - - - | 41000 | 16.5 | 13.5 | Yes | 215661992 | All | USA,Canada | Yes
EL16KC1-041-230A** | CK40HT-51/61C+TDR | ML196UH090XE60C | R-454B | - - - | - - - | - - - | 41500 | 16.5 | 13.5 | Yes | 215661993 | All | USA,Canada | Yes
EL16KC1-041-230A** | CK40HT-51/61C+TDR | ML196UH110XE60C | R-454B | - - - | - - - | - - - | 41500 | 16.5 | 13.5 | Yes | 215661994 | All | USA,Canada | Yes
EL16KC1-041-230A** | CK40HT-51/61C+TDR | ML296UH090XV48C | R-454B | - - - | - - - | - - - | 42000 | 16 | 13 | Yes | 215980921 | All | USA,Canada | Yes
EL16KC1-041-230A** | CK40HT-51/61C+TDR | ML296UH110XV60C | R-454B | - - - | - - - | - - - | 42000 | 16.5 | 13.8 | Yes | 215980922 | All | USA,Canada | Yes
EL16KC1-041-230A** | CK40HT-51/61C+TDR | SL280UH080NV48B | R-454B | - - - | - - - | - - - | 41000 | 16.5 | 13.6 | Yes | 215661995 | All | USA | Yes
EL16KC1-041-230A** | CK40HT-51/61C+TDR | SL280UH080NV60C | R-454B | - - - | - - - | - - - | 42000 | 16.5 | 13.6 | Yes | 215661996 | All | USA | Yes
EL16KC1-041-230A** | CK40HT-51/61C+TDR | SL280UH090V60C | R-454B | - - - | - - - | - - - | 41000 | 16.5 | 13.8 | Yes | 215661997 | All | USA | Yes
EL16KC1-041-230A** | CK40HT-51/61C+TDR | SL280UH090XV60C | R-454B | - - - | - - - | - - - | 41000 | 16.5 | 13.8 | Yes | 215661998 | All | USA | Yes
EL16KC1-041-230A** | CK40HT-51/61C+TDR | SL280UH100NV60C | R-454B | - - - | - - - | - - - | 41500 | 16.5 | 13.8 | Yes | 215661999 | All | USA | Yes
EL16KC1-041-230A** | CK40HT-51/61C+TDR | SL280UH110V60C | R-454B | - - - | - - - | - - - | 42000 | 16.5 | 13.6 | Yes | 215662000 | All | USA | Yes
EL16KC1-041-230A** | CK40HT-51/61C+TDR | SL280UH110XV60C | R-454B | - - - | - - - | - - - | 42000 | 16.5 | 13.6 | Yes | 215662001 | All | USA | Yes
EL16KC1-041-230A** | CK40HT-51/61C+TDR | SLP99UH090XV36C | R-454B | - - - | - - - | - - - | 41500 | 16 | 13.4 | Yes | 215662002 | All | USA,Canada | Yes
EL16KC1-041-230A** | CK40HT-51/61C+TDR | SLP99UH090XV48C | R-454B | - - - | - - - | - - - | 41500 | 16 | 13.4 | Yes | 215662003 | All | USA,Canada | Yes
EL16KC1-041-230A** | CK40HT-51/61C+TDR | SLP99UH090XV60C | R-454B | - - - | - - - | - - - | 41500 | 16 | 13 | Yes | 215662004 | All | USA,Canada | Yes
EL16KC1-041-230A** | CK40HT-51/61C+TDR | SLP99UH110XV60C | R-454B | - - - | - - - | - - - | 42000 | 16 | 13.4 | Yes | 215662005 | All | USA,Canada | Yes
EL16KC1-041-230A** | CK40HT-60D+TDR | - - - | R-454B | - - - | - - - | - - - | 40500 | 14.7 | 12.4 | No | 215662027 | All | USA,Canada | No
EL16KC1-041-230A** | CK40HT-60D+TDR | EL180UH100NE60C | R-454B | - - - | - - - | - - - | 41500 | 16 | 13.6 | Yes | 215662007 | All | USA | Yes
EL16KC1-041-230A** | CK40HT-60D+TDR | EL196UH090XE48C | R-454B | - - - | - - - | - - - | 41000 | 16.5 | 13.8 | Yes | 215662008 | All | USA,Canada | Yes
EL16KC1-041-230A** | CK40HT-60D+TDR | EL196UH110XE60C | R-454B | - - - | - - - | - - - | 41500 | 16.5 | 13.8 | Yes | 215662009 | All | USA,Canada | Yes
EL16KC1-041-230A** | CK40HT-60D+TDR | EL297UH110XV60C | R-454B | - - - | - - - | - - - | 41000 | 16.5 | 13.6 | Yes | 215662010 | All | USA,Canada | Yes
EL16KC1-041-230A** | CK40HT-60D+TDR | EL297UH135XE60D | R-454B | - - - | - - - | - - - | 41000 | 16.5 | 13.8 | Yes | 215662011 | All | USA,Canada | Yes
EL16KC1-041-230A** | CK40HT-60D+TDR | EL297UH135XV60D | R-454B | - - - | - - - | - - - | 41000 | 16.5 | 13.6 | Yes | 215662012 | All | USA,Canada | Yes
EL16KC1-041-230A** | CK40HT-60D+TDR | ML180UH090E48B | R-454B | - - - | - - - | - - - | 41000 | 16.8 | 14 | Yes | 215662013 | All | USA | Yes
EL16KC1-041-230A** | CK40HT-60D+TDR | ML180UH090E60C | R-454B | - - - | - - - | - - - | 41000 | 17 | 14 | Yes | 215662014 | All | USA | Yes
EL16KC1-041-230A** | CK40HT-60D+TDR | ML180UH110E60C | R-454B | - - - | - - - | - - - | 41500 | 16.5 | 13.8 | Yes | 215662015 | All | USA | Yes
EL16KC1-041-230A** | CK40HT-60D+TDR | ML180UH110XE60C | R-454B | - - - | - - - | - - - | 41500 | 16.5 | 13.8 | Yes | 215662016 | All | USA | Yes
EL16KC1-041-230A** | CK40HT-60D+TDR | ML180UH135E60D | R-454B | - - - | - - - | - - - | 41500 | 16 | 13.6 | Yes | 215662017 | All | USA | Yes
EL16KC1-041-230A** | CK40HT-60D+TDR | ML193UH090XE48C | R-454B | - - - | - - - | - - - | 41000 | 16.5 | 13.6 | Yes | 215662018 | All | USA | Yes
EL16KC1-041-230A** | CK40HT-60D+TDR | ML193UH110XE60C | R-454B | - - - | - - - | - - - | 41000 | 16.5 | 13.8 | Yes | 215662019 | All | USA | Yes
EL16KC1-041-230A** | CK40HT-60D+TDR | ML196UH090XE48C | R-454B | - - - | - - - | - - - | 41000 | 16.5 | 13.8 | Yes | 215662020 | All | USA,Canada | Yes
EL16KC1-041-230A** | CK40HT-60D+TDR | ML196UH110XE60C | R-454B | - - - | - - - | - - - | 41500 | 16.5 | 13.8 | Yes | 215662021 | All | USA,Canada | Yes
EL16KC1-041-230A** | CK40HT-60D+TDR | ML196UH135XE60D | R-454B | - - - | - - - | - - - | 41500 | 16.5 | 13 | Yes | 215662022 | All | USA,Canada | Yes
EL16KC1-041-230A** | CK40HT-60D+TDR | SL280UH080NV60C | R-454B | - - - | - - - | - - - | 42000 | 16.5 | 13.6 | Yes | 215662023 | All | USA | Yes
EL16KC1-041-230A** | CK40HT-60D+TDR | SL280UH135V60D | R-454B | - - - | - - - | - - - | 42000 | 16.5 | 13.6 | Yes | 215662024 | All | USA | Yes
EL16KC1-041-230A** | CK40HT-60D+TDR | SLP99UH090XV60C | R-454B | - - - | - - - | - - - | 41000 | 16 | 13.6 | Yes | 215662025 | All | USA,Canada | Yes
EL16KC1-041-230A** | CK40HT-60D+TDR | SLP99UH135XV60D | R-454B | - - - | - - - | - - - | 41000 | 16.5 | 13.6 | Yes | 215662026 | All | USA,Canada | Yes
EL16KC1-042-230A** | CBK45UHET-036-230 | - - - | R-454B | - - - | - - - | - - - | 41500 | 15.2 | 13 | Yes | 215662029 | All | USA,Canada | No
EL16KC1-042-230A** | CBK45UHET-042-230 | - - - | R-454B | - - - | - - - | - - - | 42000 | 14.7 | 12.8 | No | 215662030 | All | USA,Canada | No
EL16KC1-042-230A** | CBK45UHET-048-230 | - - - | R-454B | - - - | - - - | - - - | 42000 | 15.5 | 13 | Yes | 215662031 | All | USA,Canada | No
EL16KC1-042-230A** | CBK45UHET-060-230 | - - - | R-454B | - - - | - - - | - - - | 42000 | 15.2 | 12.8 | Yes | 215662032 | All | USA,Canada | No
EL16KC1-042-230A** | CBK45UHPT-042-230 | - - - | R-454B | - - - | - - - | - - - | 41500 | 14.7 | 12.2 | No | 215662033 | All | USA,Canada | No
EL16KC1-042-230A** | CBK45UHVT-036-230 | - - - | R-454B | - - - | - - - | - - - | 42000 | 15.2 | 12.8 | Yes | 215662034 | All | USA,Canada | No
EL16KC1-042-230A** | CBK45UHVT-042-230 | - - - | R-454B | - - - | - - - | - - - | 42000 | 15.5 | 13 | Yes | 215662035 | All | USA,Canada | No
EL16KC1-042-230A** | CBK45UHVT-048-230 | - - - | R-454B | - - - | - - - | - - - | 42000 | 15.8 | 13 | Yes | 215662036 | All | USA,Canada | No
EL16KC1-042-230A** | CBK45UHVT-060-230 | - - - | R-454B | - - - | - - - | - - - | 41500 | 15.5 | 13 | Yes | 215662037 | All | USA,Canada | No
EL16KC1-042-230A** | CBK47UHET-036-230 | - - - | R-454B | - - - | - - - | - - - | 40500 | 14.7 | 12.6 | No | 215662038 | All | USA,Canada | No
EL16KC1-042-230A** | CBK47UHET-042-230 | - - - | R-454B | - - - | - - - | - - - | 42000 | 15.5 | 13 | Yes | 215662039 | All | USA,Canada | No
EL16KC1-042-230A** | CBK47UHET-048-230 | - - - | R-454B | - - - | - - - | - - - | 42000 | 15.5 | 13.2 | Yes | 215662040 | All | USA,Canada | No
EL16KC1-042-230A** | CBK47UHET-060-230 | - - - | R-454B | - - - | - - - | - - - | 42000 | 14.7 | 12.4 | No | 215662041 | All | USA,Canada | No
EL16KC1-042-230A** | CBK48MVT-036-230 | - - - | R-454B | - - - | - - - | - - - | 40500 | 15.2 | 12.5 | Yes | 215662042 | All | USA,Canada | No
EL16KC1-042-230A** | CBK48MVT-042-230 | - - - | R-454B | - - - | - - - | - - - | 42000 | 15.5 | 13 | Yes | 215662043 | All | USA,Canada | No
EL16KC1-042-230A** | CBK48MVT-048-230 | - - - | R-454B | - - - | - - - | - - - | 42000 | 16 | 13 | Yes | 215662044 | All | USA,Canada | Yes
EL16KC1-042-230A** | CBK48MVT-060-230 | - - - | R-454B | - - - | - - - | - - - | 42000 | 15.5 | 13.2 | Yes | 215662045 | All | USA,Canada | No
EL16KC1-042-230A** | CK40[C,U]T-30/36B+TDR | EL280UH090E36B | R-454B | - - - | - - - | - - - | 39500 | 14.3 | 12.2 | No | 215662046 | All | USA | No
EL16KC1-042-230A** | CK40[C,U]T-30/36B+TDR | EL280UH090E48B | R-454B | - - - | - - - | - - - | 39500 | 14.3 | 12.2 | No | 215662047 | All | USA | No
EL16KC1-042-230A** | CK40[C,U]T-30/36B+TDR | EL280UH090XE48B | R-454B | - - - | - - - | - - - | 39500 | 14.3 | 12.2 | No | 215662048 | All | USA | No
EL16KC1-042-230A** | CK40[C,U]T-30/36B+TDR | EL297UH110XV60C | R-454B | - - - | - - - | - - - | 39000 | 14.3 | 12.2 | No | 215662049 | All | USA,Canada | No
EL16KC1-042-230A** | CK40[C,U]T-30/36B+TDR | ML180UH070V36B | R-454B | - - - | - - - | - - - | 38500 | 14.3 | 11.7 | No | 215662050 | All | USA | No
EL16KC1-042-230A** | CK40[C,U]T-30/36B+TDR | ML180UH070V48B | R-454B | - - - | - - - | - - - | 39000 | 14.4 | 12.4 | No | 215662051 | All | USA | No
EL16KC1-042-230A** | CK40[C,U]T-30/36B+TDR | ML180UH090E48B | R-454B | - - - | - - - | - - - | 38500 | 14.4 | 12.2 | No | 215662052 | All | USA | No
EL16KC1-042-230A** | CK40[C,U]T-30/36B+TDR | ML180UH090XE48B | R-454B | - - - | - - - | - - - | 38500 | 14.4 | 12.2 | No | 215662053 | All | USA | No
EL16KC1-042-230A** | CK40[C,U]T-30/36B+TDR | SL280UH090V36B | R-454B | - - - | - - - | - - - | 39000 | 14.3 | 12.2 | No | 215662054 | All | USA | No
EL16KC1-042-230A** | CK40[C,U]T-30/36C+TDR | EL196UH090XE48C | R-454B | - - - | - - - | - - - | 38500 | 14.3 | 12 | No | 215662055 | All | USA,Canada | No
EL16KC1-042-230A** | CK40[C,U]T-30/36C+TDR | EL196UH110XE60C | R-454B | - - - | - - - | - - - | 39000 | 14.3 | 12.2 | No | 215662056 | All | USA,Canada | No
EL16KC1-042-230A** | CK40[C,U]T-30/36C+TDR | EL280UH110E48C | R-454B | - - - | - - - | - - - | 39000 | 14.4 | 12.2 | No | 215662057 | All | USA | No
EL16KC1-042-230A** | CK40[C,U]T-30/36C+TDR | EL280UH110E60C | R-454B | - - - | - - - | - - - | 39000 | 14.4 | 12.2 | No | 215662058 | All | USA | No
EL16KC1-042-230A** | CK40[C,U]T-30/36C+TDR | EL280UH110XE60C | R-454B | - - - | - - - | - - - | 39000 | 14.4 | 12.2 | No | 215662059 | All | USA | No
EL16KC1-042-230A** | CK40[C,U]T-30/36C+TDR | EL297UH090XE48C | R-454B | - - - | - - - | - - - | 38500 | 14.3 | 12 | No | 215662060 | All | USA,Canada | No
EL16KC1-042-230A** | CK40[C,U]T-30/36C+TDR | EL297UH110XE60C | R-454B | - - - | - - - | - - - | 38500 | 14.3 | 12.2 | No | 215662061 | All | USA,Canada | No
EL16KC1-042-230A** | CK40[C,U]T-30/36C+TDR | EL297UH110XV60C | R-454B | - - - | - - - | - - - | 39000 | 14.3 | 11.7 | No | 215662062 | All | USA,Canada | No
EL16KC1-042-230A** | CK40[C,U]T-30/36C+TDR | ML180UH090E60C | R-454B | - - - | - - - | - - - | 38500 | 14.4 | 12.2 | No | 215662063 | All | USA | No
EL16KC1-042-230A** | CK40[C,U]T-30/36C+TDR | ML180UH110E60C | R-454B | - - - | - - - | - - - | 39000 | 14.3 | 12.2 | No | 215662064 | All | USA | No
EL16KC1-042-230A** | CK40[C,U]T-30/36C+TDR | ML180UH110V60C | R-454B | - - - | - - - | - - - | 39500 | 14.4 | 12.2 | No | 215662065 | All | USA | No
EL16KC1-042-230A** | CK40[C,U]T-30/36C+TDR | ML180UH110XE60C | R-454B | - - - | - - - | - - - | 39000 | 14.3 | 12.2 | No | 215662066 | All | USA | No
EL16KC1-042-230A** | CK40[C,U]T-30/36C+TDR | ML193UH090XE36C | R-454B | - - - | - - - | - - - | 39000 | 14.3 | 12.2 | No | 215662067 | All | USA | No
EL16KC1-042-230A** | CK40[C,U]T-30/36C+TDR | ML196UH090XE60C | R-454B | - - - | - - - | - - - | 38500 | 14.3 | 12 | No | 215662068 | All | USA,Canada | No
EL16KC1-042-230A** | CK40[C,U]T-30/36C+TDR | ML196UH110XE60C | R-454B | - - - | - - - | - - - | 39000 | 14.3 | 12.2 | No | 215662069 | All | USA,Canada | No
EL16KC1-042-230A** | CK40[C,U]T-30/36C+TDR | ML296UH110XV60C | R-454B | - - - | - - - | - - - | 40000 | 14.3 | 12.2 | No | 215980949 | All | USA,Canada | No
EL16KC1-042-230A** | CK40[C,U]T-30/36C+TDR | SL280UH080NV60C | R-454B | - - - | - - - | - - - | 39000 | 14.3 | 12.2 | No | 215662070 | All | USA | No
EL16KC1-042-230A** | CK40[C,U]T-30/36C+TDR | SL280UH090V60C | R-454B | - - - | - - - | - - - | 39500 | 14.3 | 12 | No | 215662071 | All | USA | No
EL16KC1-042-230A** | CK40[C,U]T-30/36C+TDR | SL280UH090XV60C | R-454B | - - - | - - - | - - - | 39500 | 14.3 | 12 | No | 215662072 | All | USA | No
EL16KC1-042-230A** | CK40[C,U]T-30B+TDR | EL180UH080NE48B | R-454B | - - - | - - - | - - - | 41000 | 14.7 | 12.4 | No | 215662073 | All | USA | No
EL16KC1-042-230A** | CK40[C,U]T-30B+TDR | EL280UH045E36A | R-454B | - - - | - - - | - - - | 41000 | 15.2 | 12.8 | Yes | 215662074 | All | USA | No
EL16KC1-042-230A** | CK40[C,U]T-30B+TDR | EL280UH090E36B | R-454B | - - - | - - - | - - - | 41500 | 15.2 | 12.8 | Yes | 215662075 | All | USA | No
EL16KC1-042-230A** | CK40[C,U]T-30B+TDR | EL280UH090E48B | R-454B | - - - | - - - | - - - | 41500 | 15.2 | 13 | Yes | 215662076 | All | USA | No
EL16KC1-042-230A** | CK40[C,U]T-30B+TDR | EL280UH090XE48B | R-454B | - - - | - - - | - - - | 41500 | 15.2 | 13 | Yes | 215662077 | All | USA | No
EL16KC1-042-230A** | CK40[C,U]T-30B+TDR | EL297UH045XV36B | R-454B | - - - | - - - | - - - | 41000 | 14.7 | 12.4 | No | 215662078 | All | USA,Canada | No
EL16KC1-042-230A** | CK40[C,U]T-30B+TDR | EL297UH070XV36B | R-454B | - - - | - - - | - - - | 41000 | 14.7 | 12.6 | No | 215662079 | All | USA,Canada | No
EL16KC1-042-230A** | CK40[C,U]T-30B+TDR | EL297UH110XV60C | R-454B | - - - | - - - | - - - | 41000 | 15.2 | 12.8 | Yes | 215662080 | All | USA,Canada | No
EL16KC1-042-230A** | CK40[C,U]T-30B+TDR | ML180UH070V36B | R-454B | - - - | - - - | - - - | 40500 | 15.2 | 12.2 | Yes | 215662081 | All | USA | No
EL16KC1-042-230A** | CK40[C,U]T-30B+TDR | ML180UH070V48B | R-454B | - - - | - - - | - - - | 41500 | 15.5 | 13 | Yes | 215662082 | All | USA | No
EL16KC1-042-230A** | CK40[C,U]T-30B+TDR | ML180UH090E48B | R-454B | - - - | - - - | - - - | 41000 | 15.5 | 13 | Yes | 215662083 | All | USA | No
EL16KC1-042-230A** | CK40[C,U]T-30B+TDR | ML180UH090V48B | R-454B | - - - | - - - | - - - | 41000 | 15.2 | 12.5 | Yes | 215662084 | All | USA | No
EL16KC1-042-230A** | CK40[C,U]T-30B+TDR | ML180UH090XE48B | R-454B | - - - | - - - | - - - | 41000 | 15.5 | 13 | Yes | 215662085 | All | USA | No
EL16KC1-042-230A** | CK40[C,U]T-30B+TDR | ML196UH070XE48B | R-454B | - - - | - - - | - - - | 40500 | 14.3 | 12.2 | No | 215662086 | All | USA,Canada | No
EL16KC1-042-230A** | CK40[C,U]T-30B+TDR | ML296UH045XV36B | R-454B | - - - | - - - | - - - | 41500 | 14.7 | 12.6 | No | 215662087 | All | USA,Canada | No
EL16KC1-042-230A** | CK40[C,U]T-30B+TDR | ML296UH070XV36B | R-454B | - - - | - - - | - - - | 41500 | 14.7 | 12.6 | No | 215980973 | All | USA,Canada | No
EL16KC1-042-230A** | CK40[C,U]T-30B+TDR | SL280UH080NV48B | R-454B | - - - | - - - | - - - | 41500 | 15.2 | 12.8 | Yes | 215662088 | All | USA | No
EL16KC1-042-230A** | CK40[C,U]T-30B+TDR | SL280UH090V36B | R-454B | - - - | - - - | - - - | 42000 | 15.2 | 12.8 | Yes | 215662089 | All | USA | No
EL16KC1-042-230A** | CK40[C,U]T-30B+TDR | SL280UH090V48B | R-454B | - - - | - - - | - - - | 42000 | 15.2 | 12.8 | Yes | 215662090 | All | USA | No
EL16KC1-042-230A** | CK40[C,U]T-30B+TDR | SL280UH090XV48B | R-454B | - - - | - - - | - - - | 42000 | 15.2 | 12.8 | Yes | 215662091 | All | USA | No
EL16KC1-042-230A** | CK40[C,U]T-30B+TDR | SL297UH040NV36B | R-454B | - - - | - - - | - - - | 41000 | 14.7 | 12.6 | No | 215662092 | All | USA,Canada | No
EL16KC1-042-230A** | CK40[C,U]T-30B+TDR | SLP99UH070XV36B | R-454B | - - - | - - - | - - - | 41000 | 15.2 | 12.8 | Yes | 215662093 | All | USA,Canada | No
EL16KC1-042-230A** | CK40[C,U]T-36A+TDR | EL280UH045E36A | R-454B | - - - | - - - | - - - | 41500 | 15.2 | 12.8 | Yes | 215662094 | All | USA | No
EL16KC1-042-230A** | CK40[C,U]T-36A+TDR | ML180UH030V36A | R-454B | - - - | - - - | - - - | 42000 | 15.2 | 12.8 | Yes | 215662095 | All | USA | No
EL16KC1-042-230A** | CK40[C,U]T-36A+TDR | ML180UH045V36A | R-454B | - - - | - - - | - - - | 42000 | 14.7 | 12.8 | No | 215662096 | All | USA | No
EL16KC1-042-230A** | CK40[C,U]T-36A+TDR | ML180UH070V36A | R-454B | - - - | - - - | - - - | 42000 | 14.7 | 12.6 | No | 215662097 | All | USA | No
EL16KC1-042-230A** | CK40[C,U]T-36A+TDR | SL280UH060NV36A | R-454B | - - - | - - - | - - - | 42000 | 15.2 | 12.8 | Yes | 215662098 | All | USA | No
EL16KC1-042-230A** | CK40[C,U]T-36B+TDR | EL180UH080NE48B | R-454B | - - - | - - - | - - - | 41000 | 15.2 | 12.5 | Yes | 215662099 | All | USA | No
EL16KC1-042-230A** | CK40[C,U]T-36B+TDR | EL280UH045E36A | R-454B | - - - | - - - | - - - | 42000 | 15.5 | 13 | Yes | 215662100 | All | USA | No
EL16KC1-042-230A** | CK40[C,U]T-36B+TDR | EL280UH070E36A | R-454B | - - - | - - - | - - - | 41500 | 15.2 | 12.8 | Yes | 215662101 | All | USA | No
EL16KC1-042-230A** | CK40[C,U]T-36B+TDR | EL280UH090E36B | R-454B | - - - | - - - | - - - | 42000 | 15.5 | 13 | Yes | 215662102 | All | USA | No
EL16KC1-042-230A** | CK40[C,U]T-36B+TDR | EL280UH090E48B | R-454B | - - - | - - - | - - - | 42000 | 15.5 | 13 | Yes | 215662103 | All | USA | No
EL16KC1-042-230A** | CK40[C,U]T-36B+TDR | EL280UH090XE48B | R-454B | - - - | - - - | - - - | 42000 | 15.5 | 13 | Yes | 215662104 | All | USA | No
EL16KC1-042-230A** | CK40[C,U]T-36B+TDR | EL297UH045XV36B | R-454B | - - - | - - - | - - - | 41500 | 14.4 | 12.2 | No | 215662105 | All | USA,Canada | No
EL16KC1-042-230A** | CK40[C,U]T-36B+TDR | EL297UH070XV36B | R-454B | - - - | - - - | - - - | 41500 | 14.7 | 12.2 | No | 215662106 | All | USA,Canada | No
EL16KC1-042-230A** | CK40[C,U]T-36B+TDR | EL297UH110XV60C | R-454B | - - - | - - - | - - - | 41500 | 14.4 | 12.2 | No | 215662107 | All | USA,Canada | No
EL16KC1-042-230A** | CK40[C,U]T-36B+TDR | ML180UH070V36B | R-454B | - - - | - - - | - - - | 41500 | 15.5 | 12.5 | Yes | 215662108 | All | USA | No
EL16KC1-042-230A** | CK40[C,U]T-36B+TDR | ML180UH070V48B | R-454B | - - - | - - - | - - - | 42000 | 15.5 | 13 | Yes | 215662109 | All | USA | No
EL16KC1-042-230A** | CK40[C,U]T-36B+TDR | ML180UH090E48B | R-454B | - - - | - - - | - - - | 41000 | 15.5 | 13 | Yes | 215662110 | All | USA | No
EL16KC1-042-230A** | CK40[C,U]T-36B+TDR | ML180UH090V48B | R-454B | - - - | - - - | - - - | 41500 | 15.2 | 12.2 | Yes | 215662111 | All | USA | No
EL16KC1-042-230A** | CK40[C,U]T-36B+TDR | ML180UH090XE48B | R-454B | - - - | - - - | - - - | 41000 | 15.5 | 13 | Yes | 215662112 | All | USA | No
EL16KC1-042-230A** | CK40[C,U]T-36B+TDR | ML196UH070XE48B | R-454B | - - - | - - - | - - - | 41000 | 14.4 | 12.2 | No | 215662113 | All | USA,Canada | No
EL16KC1-042-230A** | CK40[C,U]T-36B+TDR | ML296UH045XV36B | R-454B | - - - | - - - | - - - | 41500 | 14.7 | 12.2 | No | 215662114 | All | USA,Canada | No
EL16KC1-042-230A** | CK40[C,U]T-36B+TDR | ML296UH070XV36B | R-454B | - - - | - - - | - - - | 42000 | 14.7 | 12.2 | No | 215980937 | All | USA,Canada | No
EL16KC1-042-230A** | CK40[C,U]T-36B+TDR | SL280UH080NV48B | R-454B | - - - | - - - | - - - | 41500 | 15.2 | 12.8 | Yes | 215662115 | All | USA | No
EL16KC1-042-230A** | CK40[C,U]T-36B+TDR | SL280UH090V36B | R-454B | - - - | - - - | - - - | 42000 | 15.2 | 12.5 | Yes | 215662116 | All | USA | No
EL16KC1-042-230A** | CK40[C,U]T-36B+TDR | SL280UH090V48B | R-454B | - - - | - - - | - - - | 41500 | 15.2 | 12.2 | Yes | 215662117 | All | USA | No
EL16KC1-042-230A** | CK40[C,U]T-36B+TDR | SL280UH090XV48B | R-454B | - - - | - - - | - - - | 41500 | 15.2 | 12.2 | Yes | 215662118 | All | USA | No
EL16KC1-042-230A** | CK40[C,U]T-36B+TDR | SL297UH040NV36B | R-454B | - - - | - - - | - - - | 41500 | 14.7 | 12.2 | No | 215662119 | All | USA,Canada | No
EL16KC1-042-230A** | CK40[C,U]T-36B+TDR | SLP99UH070XV36B | R-454B | - - - | - - - | - - - | 41500 | 15.2 | 12.8 | Yes | 215662120 | All | USA,Canada | No
EL16KC1-042-230A** | CK40[C,U]T-48B+TDR | EL180UH080NE48B | R-454B | - - - | - - - | - - - | 41500 | 15.2 | 12.8 | Yes | 215662121 | All | USA | No
EL16KC1-042-230A** | CK40[C,U]T-48B+TDR | EL280UH045E36A | R-454B | - - - | - - - | - - - | 42000 | 15.5 | 13 | Yes | 215662122 | All | USA | No
EL16KC1-042-230A** | CK40[C,U]T-48B+TDR | EL280UH070E36A | R-454B | - - - | - - - | - - - | 42000 | 15.2 | 13 | Yes | 215662123 | All | USA | No
EL16KC1-042-230A** | CK40[C,U]T-48B+TDR | EL280UH090E36B | R-454B | - - - | - - - | - - - | 41500 | 15.5 | 13 | Yes | 215662124 | All | USA | No
EL16KC1-042-230A** | CK40[C,U]T-48B+TDR | EL280UH090E48B | R-454B | - - - | - - - | - - - | 42000 | 15.5 | 13.2 | Yes | 215662125 | All | USA | No
EL16KC1-042-230A** | CK40[C,U]T-48B+TDR | EL280UH090XE48B | R-454B | - - - | - - - | - - - | 42000 | 15.5 | 13.2 | Yes | 215662126 | All | USA | No
EL16KC1-042-230A** | CK40[C,U]T-48B+TDR | EL297UH045XV36B | R-454B | - - - | - - - | - - - | 41500 | 14.7 | 12.4 | No | 215662127 | All | USA,Canada | No
EL16KC1-042-230A** | CK40[C,U]T-48B+TDR | EL297UH070XV36B | R-454B | - - - | - - - | - - - | 41500 | 15.2 | 12.2 | Yes | 215662128 | All | USA,Canada | No
EL16KC1-042-230A** | CK40[C,U]T-48B+TDR | EL297UH110XV60C | R-454B | - - - | - - - | - - - | 41500 | 15.5 | 13 | Yes | 215662129 | All | USA,Canada | No
EL16KC1-042-230A** | CK40[C,U]T-48B+TDR | ML180UH070V36B | R-454B | - - - | - - - | - - - | 41500 | 15.5 | 13 | Yes | 215662130 | All | USA | No
EL16KC1-042-230A** | CK40[C,U]T-48B+TDR | ML180UH070V48B | R-454B | - - - | - - - | - - - | 42000 | 15.5 | 13 | Yes | 215662131 | All | USA | No
EL16KC1-042-230A** | CK40[C,U]T-48B+TDR | ML180UH090E48B | R-454B | - - - | - - - | - - - | 41500 | 15.5 | 13 | Yes | 215662132 | All | USA | No
EL16KC1-042-230A** | CK40[C,U]T-48B+TDR | ML180UH090V48B | R-454B | - - - | - - - | - - - | 42000 | 15.2 | 12.5 | Yes | 215662133 | All | USA | No
EL16KC1-042-230A** | CK40[C,U]T-48B+TDR | ML180UH090XE48B | R-454B | - - - | - - - | - - - | 41500 | 15.5 | 13 | Yes | 215662134 | All | USA | No
EL16KC1-042-230A** | CK40[C,U]T-48B+TDR | ML196UH070XE48B | R-454B | - - - | - - - | - - - | 41500 | 14.7 | 12.2 | No | 215662135 | All | USA,Canada | No
EL16KC1-042-230A** | CK40[C,U]T-48B+TDR | ML296UH045XV36B | R-454B | - - - | - - - | - - - | 41500 | 14.7 | 12.2 | No | 215662136 | All | USA,Canada | No
EL16KC1-042-230A** | CK40[C,U]T-48B+TDR | ML296UH070XV36B | R-454B | - - - | - - - | - - - | 42000 | 14.4 | 12.2 | No | 215980943 | All | USA,Canada | No
EL16KC1-042-230A** | CK40[C,U]T-48B+TDR | SL280UH080NV48B | R-454B | - - - | - - - | - - - | 42000 | 15.2 | 12.5 | Yes | 215662137 | All | USA | No
EL16KC1-042-230A** | CK40[C,U]T-48B+TDR | SL280UH090V36B | R-454B | - - - | - - - | - - - | 42000 | 15.2 | 12.5 | Yes | 215662138 | All | USA | No
EL16KC1-042-230A** | CK40[C,U]T-48B+TDR | SL280UH090V48B | R-454B | - - - | - - - | - - - | 42000 | 15.2 | 12.5 | Yes | 215662139 | All | USA | No
EL16KC1-042-230A** | CK40[C,U]T-48B+TDR | SL280UH090XV48B | R-454B | - - - | - - - | - - - | 42000 | 15.2 | 12.5 | Yes | 215662140 | All | USA | No
EL16KC1-042-230A** | CK40[C,U]T-48B+TDR | SL297UH040NV36B | R-454B | - - - | - - - | - - - | 42000 | 15.2 | 12.2 | Yes | 215662141 | All | USA,Canada | No
EL16KC1-042-230A** | CK40[C,U]T-48B+TDR | SLP99UH070XV36B | R-454B | - - - | - - - | - - - | 41500 | 15.2 | 12.2 | Yes | 215662142 | All | USA,Canada | No
EL16KC1-042-230A** | CK40[C,U]T-48C+TDR | EL180UH100NE60C | R-454B | - - - | - - - | - - - | 41000 | 15.5 | 12.5 | Yes | 215662143 | All | USA | No
EL16KC1-042-230A** | CK40[C,U]T-48C+TDR | EL196UH090XE48C | R-454B | - - - | - - - | - - - | 42000 | 15.5 | 13.2 | Yes | 215662144 | All | USA,Canada | No
EL16KC1-042-230A** | CK40[C,U]T-48C+TDR | EL196UH110XE60C | R-454B | - - - | - - - | - - - | 42000 | 15.5 | 13.2 | Yes | 215662145 | All | USA,Canada | No
EL16KC1-042-230A** | CK40[C,U]T-48C+TDR | EL280UH110E48C | R-454B | - - - | - - - | - - - | 42000 | 15.8 | 13 | Yes | 215662146 | All | USA | No
EL16KC1-042-230A** | CK40[C,U]T-48C+TDR | EL280UH110E60C | R-454B | - - - | - - - | - - - | 42000 | 15.8 | 13 | Yes | 215662147 | All | USA | No
EL16KC1-042-230A** | CK40[C,U]T-48C+TDR | EL280UH110XE60C | R-454B | - - - | - - - | - - - | 42000 | 15.8 | 13 | Yes | 215662148 | All | USA | No
EL16KC1-042-230A** | CK40[C,U]T-48C+TDR | EL297UH090XE48C | R-454B | - - - | - - - | - - - | 42000 | 15.5 | 13.2 | Yes | 215662149 | All | USA,Canada | No
EL16KC1-042-230A** | CK40[C,U]T-48C+TDR | EL297UH090XV36C | R-454B | - - - | - - - | - - - | 42000 | 15.5 | 13 | Yes | 215662150 | All | USA,Canada | No
EL16KC1-042-230A** | CK40[C,U]T-48C+TDR | EL297UH090XV48C | R-454B | - - - | - - - | - - - | 42000 | 15.2 | 13 | Yes | 215662151 | All | USA,Canada | No
EL16KC1-042-230A** | CK40[C,U]T-48C+TDR | EL297UH090XV60C | R-454B | - - - | - - - | - - - | 42000 | 15.2 | 13 | Yes | 215662152 | All | USA,Canada | No
EL16KC1-042-230A** | CK40[C,U]T-48C+TDR | EL297UH110XE60C | R-454B | - - - | - - - | - - - | 42000 | 15.5 | 13 | Yes | 215662153 | All | USA,Canada | No
EL16KC1-042-230A** | CK40[C,U]T-48C+TDR | EL297UH110XV48C | R-454B | - - - | - - - | - - - | 42000 | 15.5 | 13 | Yes | 215662154 | All | USA,Canada | No
EL16KC1-042-230A** | CK40[C,U]T-48C+TDR | EL297UH110XV60C | R-454B | - - - | - - - | - - - | 42000 | 15.5 | 13 | Yes | 215662155 | All | USA,Canada | No
EL16KC1-042-230A** | CK40[C,U]T-48C+TDR | ML180UH090E48B | R-454B | - - - | - - - | - - - | 42000 | 15.6 | 13 | Yes | 215662156 | All | USA | No
EL16KC1-042-230A** | CK40[C,U]T-48C+TDR | ML180UH090E60C | R-454B | - - - | - - - | - - - | 42000 | 15.8 | 13 | Yes | 215662157 | All | USA | No
EL16KC1-042-230A** | CK40[C,U]T-48C+TDR | ML180UH110E60C | R-454B | - - - | - - - | - - - | 41500 | 15.5 | 13 | Yes | 215662158 | All | USA | No
EL16KC1-042-230A** | CK40[C,U]T-48C+TDR | ML180UH110V60C | R-454B | - - - | - - - | - - - | 42000 | 15.8 | 13.4 | Yes | 215662159 | All | USA | No
EL16KC1-042-230A** | CK40[C,U]T-48C+TDR | ML180UH110XE60C | R-454B | - - - | - - - | - - - | 41500 | 15.5 | 13 | Yes | 215662160 | All | USA | No
EL16KC1-042-230A** | CK40[C,U]T-48C+TDR | ML193UH090XE36C | R-454B | - - - | - - - | - - - | 41500 | 15.5 | 13 | Yes | 215662161 | All | USA | No
EL16KC1-042-230A** | CK40[C,U]T-48C+TDR | ML193UH090XE48C | R-454B | - - - | - - - | - - - | 41000 | 15.5 | 13 | Yes | 215662162 | All | USA | No
EL16KC1-042-230A** | CK40[C,U]T-48C+TDR | ML193UH110XE48C | R-454B | - - - | - - - | - - - | 41500 | 15.5 | 13 | Yes | 215662163 | All | USA | No
EL16KC1-042-230A** | CK40[C,U]T-48C+TDR | ML193UH110XE60C | R-454B | - - - | - - - | - - - | 41500 | 15.5 | 13 | Yes | 215662164 | All | USA | No
EL16KC1-042-230A** | CK40[C,U]T-48C+TDR | ML196UH090XE36C | R-454B | - - - | - - - | - - - | 41500 | 15.2 | 12.8 | Yes | 215662165 | All | USA,Canada | No
EL16KC1-042-230A** | CK40[C,U]T-48C+TDR | ML196UH090XE48C | R-454B | - - - | - - - | - - - | 41500 | 15.5 | 13 | Yes | 215662166 | All | USA,Canada | No
EL16KC1-042-230A** | CK40[C,U]T-48C+TDR | ML196UH090XE60C | R-454B | - - - | - - - | - - - | 41500 | 15.5 | 13 | Yes | 215662167 | All | USA,Canada | No
EL16KC1-042-230A** | CK40[C,U]T-48C+TDR | ML196UH110XE60C | R-454B | - - - | - - - | - - - | 42000 | 15.5 | 13 | Yes | 215662168 | All | USA,Canada | No
EL16KC1-042-230A** | CK40[C,U]T-48C+TDR | ML296UH090XV48C | R-454B | - - - | - - - | - - - | 42500 | 15.4 | 13 | Yes | 215980945 | All | USA,Canada | No
EL16KC1-042-230A** | CK40[C,U]T-48C+TDR | ML296UH110XV60C | R-454B | - - - | - - - | - - - | 42500 | 15.5 | 13 | Yes | 215980947 | All | USA,Canada | No
EL16KC1-042-230A** | CK40[C,U]T-48C+TDR | SL280UH080NV60C | R-454B | - - - | - - - | - - - | 42000 | 15.5 | 13 | Yes | 215662169 | All | USA | No
EL16KC1-042-230A** | CK40[C,U]T-48C+TDR | SL280UH090V60C | R-454B | - - - | - - - | - - - | 42000 | 15.4 | 13 | Yes | 215662170 | All | USA | No
EL16KC1-042-230A** | CK40[C,U]T-48C+TDR | SL280UH090XV60C | R-454B | - - - | - - - | - - - | 42000 | 15.4 | 13 | Yes | 215662171 | All | USA | No
EL16KC1-042-230A** | CK40[C,U]T-48C+TDR | SL280UH100NV60C | R-454B | - - - | - - - | - - - | 42000 | 15.5 | 13 | Yes | 215662172 | All | USA | No
EL16KC1-042-230A** | CK40[C,U]T-48C+TDR | SL280UH110V60C | R-454B | - - - | - - - | - - - | 42000 | 15.5 | 13 | Yes | 215662173 | All | USA | No
EL16KC1-042-230A** | CK40[C,U]T-48C+TDR | SL280UH110XV60C | R-454B | - - - | - - - | - - - | 42000 | 15.5 | 13 | Yes | 215662174 | All | USA | No
EL16KC1-042-230A** | CK40[C,U]T-48C+TDR | SLP99UH090XV36C | R-454B | - - - | - - - | - - - | 42000 | 15.2 | 13 | Yes | 215662175 | All | USA,Canada | No
EL16KC1-042-230A** | CK40[C,U]T-48C+TDR | SLP99UH090XV48C | R-454B | - - - | - - - | - - - | 42000 | 15.2 | 13 | Yes | 215662176 | All | USA,Canada | No
EL16KC1-042-230A** | CK40[C,U]T-48C+TDR | SLP99UH090XV60C | R-454B | - - - | - - - | - - - | 42000 | 15.2 | 12.5 | Yes | 215662177 | All | USA,Canada | No
EL16KC1-042-230A** | CK40[C,U]T-48C+TDR | SLP99UH110XV60C | R-454B | - - - | - - - | - - - | 42000 | 15.2 | 13 | Yes | 215662178 | All | USA,Canada | No
EL16KC1-042-230A** | CK40[C,U]T-49C+TDR | - - - | R-454B | - - - | - - - | - - - | 41500 | 14.3 | 11.7 | No | 215662028 | All | USA,Canada | No
EL16KC1-042-230A** | CK40[C,U]T-49C+TDR | EL180UH100NE60C | R-454B | - - - | - - - | - - - | 41500 | 15.5 | 13 | Yes | 215662179 | All | USA | No
EL16KC1-042-230A** | CK40[C,U]T-49C+TDR | EL196UH090XE48C | R-454B | - - - | - - - | - - - | 42000 | 15.5 | 13 | Yes | 215662180 | All | USA,Canada | No
EL16KC1-042-230A** | CK40[C,U]T-49C+TDR | EL196UH110XE60C | R-454B | - - - | - - - | - - - | 42000 | 15.8 | 13 | Yes | 215662181 | All | USA,Canada | No
EL16KC1-042-230A** | CK40[C,U]T-49C+TDR | EL280UH110E48C | R-454B | - - - | - - - | - - - | 42000 | 16 | 13.4 | Yes | 215662182 | All | USA | Yes
EL16KC1-042-230A** | CK40[C,U]T-49C+TDR | EL280UH110E60C | R-454B | - - - | - - - | - - - | 42000 | 16 | 13.4 | Yes | 215662183 | All | USA | Yes
EL16KC1-042-230A** | CK40[C,U]T-49C+TDR | EL280UH110XE60C | R-454B | - - - | - - - | - - - | 42000 | 16 | 13.4 | Yes | 215662184 | All | USA | Yes
EL16KC1-042-230A** | CK40[C,U]T-49C+TDR | EL297UH090XE48C | R-454B | - - - | - - - | - - - | 42000 | 15.5 | 13 | Yes | 215662185 | All | USA,Canada | No
EL16KC1-042-230A** | CK40[C,U]T-49C+TDR | EL297UH090XV36C | R-454B | - - - | - - - | - - - | 42000 | 15.5 | 13 | Yes | 215662186 | All | USA,Canada | No
EL16KC1-042-230A** | CK40[C,U]T-49C+TDR | EL297UH090XV48C | R-454B | - - - | - - - | - - - | 42000 | 15.5 | 13 | Yes | 215662187 | All | USA,Canada | No
EL16KC1-042-230A** | CK40[C,U]T-49C+TDR | EL297UH090XV60C | R-454B | - - - | - - - | - - - | 42000 | 15.5 | 13 | Yes | 215662188 | All | USA,Canada | No
EL16KC1-042-230A** | CK40[C,U]T-49C+TDR | EL297UH110XE60C | R-454B | - - - | - - - | - - - | 42000 | 15.5 | 13 | Yes | 215662189 | All | USA,Canada | No
EL16KC1-042-230A** | CK40[C,U]T-49C+TDR | EL297UH110XV48C | R-454B | - - - | - - - | - - - | 42000 | 15.5 | 13 | Yes | 215662190 | All | USA,Canada | No
EL16KC1-042-230A** | CK40[C,U]T-49C+TDR | EL297UH110XV60C | R-454B | - - - | - - - | - - - | 42000 | 15.5 | 13.2 | Yes | 215662191 | All | USA,Canada | No
EL16KC1-042-230A** | CK40[C,U]T-49C+TDR | ML180UH090E60C | R-454B | - - - | - - - | - - - | 42000 | 16 | 13.5 | Yes | 215662192 | All | USA | Yes
EL16KC1-042-230A** | CK40[C,U]T-49C+TDR | ML180UH110E60C | R-454B | - - - | - - - | - - - | 42000 | 15.8 | 13 | Yes | 215662193 | All | USA | No
EL16KC1-042-230A** | CK40[C,U]T-49C+TDR | ML180UH110V60C | R-454B | - - - | - - - | - - - | 42000 | 16 | 13.4 | Yes | 215662194 | All | USA | Yes
EL16KC1-042-230A** | CK40[C,U]T-49C+TDR | ML180UH110XE60C | R-454B | - - - | - - - | - - - | 42000 | 15.8 | 13 | Yes | 215662195 | All | USA | No
EL16KC1-042-230A** | CK40[C,U]T-49C+TDR | ML193UH090XE36C | R-454B | - - - | - - - | - - - | 42000 | 15.5 | 13.2 | Yes | 215662196 | All | USA | No
EL16KC1-042-230A** | CK40[C,U]T-49C+TDR | ML193UH090XE48C | R-454B | - - - | - - - | - - - | 42000 | 15.5 | 13.2 | Yes | 215662197 | All | USA | No
EL16KC1-042-230A** | CK40[C,U]T-49C+TDR | ML193UH110XE48C | R-454B | - - - | - - - | - - - | 42000 | 15.8 | 13 | Yes | 215662198 | All | USA | No
EL16KC1-042-230A** | CK40[C,U]T-49C+TDR | ML193UH110XE60C | R-454B | - - - | - - - | - - - | 42000 | 15.5 | 13 | Yes | 215662199 | All | USA | No
EL16KC1-042-230A** | CK40[C,U]T-49C+TDR | ML196UH090XE36C | R-454B | - - - | - - - | - - - | 42000 | 15.2 | 12.5 | Yes | 215662200 | All | USA,Canada | No
EL16KC1-042-230A** | CK40[C,U]T-49C+TDR | ML196UH090XE48C | R-454B | - - - | - - - | - - - | 42000 | 15.5 | 13 | Yes | 215662201 | All | USA,Canada | No
EL16KC1-042-230A** | CK40[C,U]T-49C+TDR | ML196UH090XE60C | R-454B | - - - | - - - | - - - | 42000 | 15.5 | 13 | Yes | 215662202 | All | USA,Canada | No
EL16KC1-042-230A** | CK40[C,U]T-49C+TDR | ML196UH110XE60C | R-454B | - - - | - - - | - - - | 42000 | 15.5 | 13 | Yes | 215662203 | All | USA,Canada | No
EL16KC1-042-230A** | CK40[C,U]T-49C+TDR | ML296UH090XV48C | R-454B | - - - | - - - | - - - | 43000 | 15.5 | 13 | Yes | 215980939 | All | USA,Canada | No
EL16KC1-042-230A** | CK40[C,U]T-49C+TDR | ML296UH110XV60C | R-454B | - - - | - - - | - - - | 43500 | 15.5 | 13 | Yes | 215980941 | All | USA,Canada | No
EL16KC1-042-230A** | CK40[C,U]T-49C+TDR | SL280UH080NV60C | R-454B | - - - | - - - | - - - | 42000 | 16 | 13.4 | Yes | 215662204 | All | USA | Yes
EL16KC1-042-230A** | CK40[C,U]T-49C+TDR | SL280UH090V60C | R-454B | - - - | - - - | - - - | 42000 | 15.6 | 13 | Yes | 215662205 | All | USA | No
EL16KC1-042-230A** | CK40[C,U]T-49C+TDR | SL280UH090XV60C | R-454B | - - - | - - - | - - - | 42000 | 15.6 | 13 | Yes | 215662206 | All | USA | No
EL16KC1-042-230A** | CK40[C,U]T-49C+TDR | SL280UH100NV60C | R-454B | - - - | - - - | - - - | 42000 | 15.5 | 13 | Yes | 215662207 | All | USA | No
EL16KC1-042-230A** | CK40[C,U]T-49C+TDR | SL280UH110V60C | R-454B | - - - | - - - | - - - | 42000 | 15.5 | 13.2 | Yes | 215662208 | All | USA | No
EL16KC1-042-230A** | CK40[C,U]T-49C+TDR | SL280UH110XV60C | R-454B | - - - | - - - | - - - | 42000 | 15.5 | 13.2 | Yes | 215662209 | All | USA | No
EL16KC1-042-230A** | CK40[C,U]T-49C+TDR | SLP99UH090XV36C | R-454B | - - - | - - - | - - - | 42000 | 15.4 | 13 | Yes | 215662210 | All | USA,Canada | No
EL16KC1-042-230A** | CK40[C,U]T-49C+TDR | SLP99UH090XV48C | R-454B | - - - | - - - | - - - | 42000 | 15.5 | 13 | Yes | 215662211 | All | USA,Canada | No
EL16KC1-042-230A** | CK40[C,U]T-49C+TDR | SLP99UH090XV60C | R-454B | - - - | - - - | - - - | 42000 | 15.5 | 13 | Yes | 215662212 | All | USA,Canada | No
EL16KC1-042-230A** | CK40[C,U]T-49C+TDR | SLP99UH110XV60C | R-454B | - - - | - - - | - - - | 42000 | 15.4 | 13 | Yes | 215662213 | All | USA,Canada | No
EL16KC1-042-230A** | CK40[C,U]T-50/60C+TDR | EL180UH100NE60C | R-454B | - - - | - - - | - - - | 41500 | 14.7 | 12.2 | No | 215662214 | All | USA | No
EL16KC1-042-230A** | CK40[C,U]T-50/60C+TDR | EL196UH090XE48C | R-454B | - - - | - - - | - - - | 41000 | 15.2 | 13 | Yes | 215662215 | All | USA,Canada | No
EL16KC1-042-230A** | CK40[C,U]T-50/60C+TDR | EL196UH110XE60C | R-454B | - - - | - - - | - - - | 41500 | 15.5 | 13 | Yes | 215662216 | All | USA,Canada | No
EL16KC1-042-230A** | CK40[C,U]T-50/60C+TDR | EL280UH110E48C | R-454B | - - - | - - - | - - - | 41000 | 15.5 | 13 | Yes | 215662217 | All | USA | No
EL16KC1-042-230A** | CK40[C,U]T-50/60C+TDR | EL280UH110E60C | R-454B | - - - | - - - | - - - | 42000 | 15.5 | 13 | Yes | 215662218 | All | USA | No
EL16KC1-042-230A** | CK40[C,U]T-50/60C+TDR | EL280UH110XE60C | R-454B | - - - | - - - | - - - | 42000 | 15.5 | 13 | Yes | 215662219 | All | USA | No
EL16KC1-042-230A** | CK40[C,U]T-50/60C+TDR | EL297UH090XE48C | R-454B | - - - | - - - | - - - | 41000 | 15.2 | 13 | Yes | 215662220 | All | USA,Canada | No
EL16KC1-042-230A** | CK40[C,U]T-50/60C+TDR | EL297UH090XV36C | R-454B | - - - | - - - | - - - | 41500 | 15.2 | 12.5 | Yes | 215662221 | All | USA,Canada | No
EL16KC1-042-230A** | CK40[C,U]T-50/60C+TDR | EL297UH090XV48C | R-454B | - - - | - - - | - - - | 41500 | 15.2 | 12.5 | Yes | 215662222 | All | USA,Canada | No
EL16KC1-042-230A** | CK40[C,U]T-50/60C+TDR | EL297UH090XV60C | R-454B | - - - | - - - | - - - | 42000 | 15.2 | 12.5 | Yes | 215662223 | All | USA,Canada | No
EL16KC1-042-230A** | CK40[C,U]T-50/60C+TDR | EL297UH110XE60C | R-454B | - - - | - - - | - - - | 41500 | 15.4 | 13 | Yes | 215662224 | All | USA,Canada | No
EL16KC1-042-230A** | CK40[C,U]T-50/60C+TDR | EL297UH110XV48C | R-454B | - - - | - - - | - - - | 41500 | 15.2 | 12.8 | Yes | 215662225 | All | USA,Canada | No
EL16KC1-042-230A** | CK40[C,U]T-50/60C+TDR | EL297UH110XV60C | R-454B | - - - | - - - | - - - | 41500 | 15.2 | 13 | Yes | 215662226 | All | USA,Canada | No
EL16KC1-042-230A** | CK40[C,U]T-50/60C+TDR | ML180UH090E48B | R-454B | - - - | - - - | - - - | 42000 | 15.5 | 13.2 | Yes | 215662227 | All | USA | No
EL16KC1-042-230A** | CK40[C,U]T-50/60C+TDR | ML180UH090E60C | R-454B | - - - | - - - | - - - | 41000 | 15.5 | 13 | Yes | 215662228 | All | USA | No
EL16KC1-042-230A** | CK40[C,U]T-50/60C+TDR | ML180UH110E60C | R-454B | - - - | - - - | - - - | 41500 | 15.5 | 13 | Yes | 215662229 | All | USA | No
EL16KC1-042-230A** | CK40[C,U]T-50/60C+TDR | ML180UH110V60C | R-454B | - - - | - - - | - - - | 42000 | 15.5 | 13 | Yes | 215662230 | All | USA | No
EL16KC1-042-230A** | CK40[C,U]T-50/60C+TDR | ML180UH110XE60C | R-454B | - - - | - - - | - - - | 41500 | 15.5 | 13 | Yes | 215662231 | All | USA | No
EL16KC1-042-230A** | CK40[C,U]T-50/60C+TDR | ML193UH090XE36C | R-454B | - - - | - - - | - - - | 42000 | 15.5 | 13 | Yes | 215662232 | All | USA | No
EL16KC1-042-230A** | CK40[C,U]T-50/60C+TDR | ML193UH090XE48C | R-454B | - - - | - - - | - - - | 42000 | 14.7 | 12.2 | No | 215662233 | All | USA | No
EL16KC1-042-230A** | CK40[C,U]T-50/60C+TDR | ML193UH110XE48C | R-454B | - - - | - - - | - - - | 42000 | 15.5 | 12.5 | Yes | 215662234 | All | USA | No
EL16KC1-042-230A** | CK40[C,U]T-50/60C+TDR | ML193UH110XE60C | R-454B | - - - | - - - | - - - | 41000 | 15.5 | 12.5 | Yes | 215662235 | All | USA | No
EL16KC1-042-230A** | CK40[C,U]T-50/60C+TDR | ML196UH090XE36C | R-454B | - - - | - - - | - - - | 41000 | 15.2 | 12.5 | Yes | 215662236 | All | USA,Canada | No
EL16KC1-042-230A** | CK40[C,U]T-50/60C+TDR | ML196UH090XE48C | R-454B | - - - | - - - | - - - | 41000 | 15.2 | 13 | Yes | 215662237 | All | USA,Canada | No
EL16KC1-042-230A** | CK40[C,U]T-50/60C+TDR | ML196UH090XE60C | R-454B | - - - | - - - | - - - | 41000 | 15.2 | 13 | Yes | 215662238 | All | USA,Canada | No
EL16KC1-042-230A** | CK40[C,U]T-50/60C+TDR | ML196UH110XE60C | R-454B | - - - | - - - | - - - | 41500 | 15.4 | 13 | Yes | 215662239 | All | USA,Canada | No
EL16KC1-042-230A** | CK40[C,U]T-50/60C+TDR | ML296UH090XV48C | R-454B | - - - | - - - | - - - | 42000 | 15.2 | 13 | Yes | 215980974 | All | USA,Canada | No
EL16KC1-042-230A** | CK40[C,U]T-50/60C+TDR | ML296UH110XV60C | R-454B | - - - | - - - | - - - | 42500 | 15.4 | 13 | Yes | 215980976 | All | USA,Canada | No
EL16KC1-042-230A** | CK40[C,U]T-50/60C+TDR | SL280UH080NV60C | R-454B | - - - | - - - | - - - | 42000 | 15.2 | 13 | Yes | 215662240 | All | USA | No
EL16KC1-042-230A** | CK40[C,U]T-50/60C+TDR | SL280UH090V60C | R-454B | - - - | - - - | - - - | 42000 | 15.5 | 12.5 | Yes | 215662241 | All | USA | No
EL16KC1-042-230A** | CK40[C,U]T-50/60C+TDR | SL280UH090XV60C | R-454B | - - - | - - - | - - - | 42000 | 15.5 | 12.5 | Yes | 215662242 | All | USA | No
EL16KC1-042-230A** | CK40[C,U]T-50/60C+TDR | SL280UH100NV60C | R-454B | - - - | - - - | - - - | 42000 | 15.4 | 13 | Yes | 215662243 | All | USA | No
EL16KC1-042-230A** | CK40[C,U]T-50/60C+TDR | SL280UH110V60C | R-454B | - - - | - - - | - - - | 41500 | 15.2 | 12.8 | Yes | 215662244 | All | USA | No
EL16KC1-042-230A** | CK40[C,U]T-50/60C+TDR | SL280UH110XV60C | R-454B | - - - | - - - | - - - | 41500 | 15.2 | 12.8 | Yes | 215662245 | All | USA | No
EL16KC1-042-230A** | CK40[C,U]T-50/60C+TDR | SLP99UH090XV36C | R-454B | - - - | - - - | - - - | 41500 | 15.2 | 12.5 | Yes | 215662246 | All | USA,Canada | No
EL16KC1-042-230A** | CK40[C,U]T-50/60C+TDR | SLP99UH090XV48C | R-454B | - - - | - - - | - - - | 41500 | 15.2 | 12.5 | Yes | 215662247 | All | USA,Canada | No
EL16KC1-042-230A** | CK40[C,U]T-50/60C+TDR | SLP99UH090XV60C | R-454B | - - - | - - - | - - - | 42000 | 15.2 | 12.8 | Yes | 215662248 | All | USA,Canada | No
EL16KC1-042-230A** | CK40[C,U]T-50/60C+TDR | SLP99UH110XV60C | R-454B | - - - | - - - | - - - | 42000 | 15.2 | 12.5 | Yes | 215662249 | All | USA,Canada | No
EL16KC1-042-230A** | CK40[C,U]T-60C+TDR | - - - | R-454B | - - - | - - - | - - - | 42000 | 14.3 | 12.4 | No | 215662286 | All | USA,Canada | No
EL16KC1-042-230A** | CK40[C,U]T-60C+TDR | EL180UH100NE60C | R-454B | - - - | - - - | - - - | 42000 | 15.6 | 13 | Yes | 215662250 | All | USA | No
EL16KC1-042-230A** | CK40[C,U]T-60C+TDR | EL196UH090XE48C | R-454B | - - - | - - - | - - - | 42000 | 16 | 13.4 | Yes | 215662251 | All | USA,Canada | Yes
EL16KC1-042-230A** | CK40[C,U]T-60C+TDR | EL196UH110XE60C | R-454B | - - - | - - - | - - - | 42000 | 16 | 13.5 | Yes | 215662252 | All | USA,Canada | Yes
EL16KC1-042-230A** | CK40[C,U]T-60C+TDR | EL280UH110E48C | R-454B | - - - | - - - | - - - | 42000 | 16.2 | 13.5 | Yes | 215662253 | All | USA | Yes
EL16KC1-042-230A** | CK40[C,U]T-60C+TDR | EL280UH110E60C | R-454B | - - - | - - - | - - - | 42000 | 16 | 13.5 | Yes | 215662254 | All | USA | Yes
EL16KC1-042-230A** | CK40[C,U]T-60C+TDR | EL280UH110XE60C | R-454B | - - - | - - - | - - - | 42000 | 16 | 13.5 | Yes | 215662255 | All | USA | Yes
EL16KC1-042-230A** | CK40[C,U]T-60C+TDR | EL297UH090XE48C | R-454B | - - - | - - - | - - - | 42000 | 16 | 13.4 | Yes | 215662256 | All | USA,Canada | Yes
EL16KC1-042-230A** | CK40[C,U]T-60C+TDR | EL297UH090XV36C | R-454B | - - - | - - - | - - - | 42000 | 15.8 | 13 | Yes | 215662257 | All | USA,Canada | No
EL16KC1-042-230A** | CK40[C,U]T-60C+TDR | EL297UH090XV48C | R-454B | - - - | - - - | - - - | 42000 | 15.5 | 13 | Yes | 215662258 | All | USA,Canada | No
EL16KC1-042-230A** | CK40[C,U]T-60C+TDR | EL297UH090XV60C | R-454B | - - - | - - - | - - - | 42000 | 15.6 | 13 | Yes | 215662259 | All | USA,Canada | No
EL16KC1-042-230A** | CK40[C,U]T-60C+TDR | EL297UH110XE60C | R-454B | - - - | - - - | - - - | 42000 | 16 | 13.4 | Yes | 215662260 | All | USA,Canada | Yes
EL16KC1-042-230A** | CK40[C,U]T-60C+TDR | EL297UH110XV48C | R-454B | - - - | - - - | - - - | 42000 | 16 | 13.4 | Yes | 215662261 | All | USA,Canada | Yes
EL16KC1-042-230A** | CK40[C,U]T-60C+TDR | EL297UH110XV60C | R-454B | - - - | - - - | - - - | 42000 | 16 | 13.4 | Yes | 215662262 | All | USA,Canada | Yes
EL16KC1-042-230A** | CK40[C,U]T-60C+TDR | ML180UH070V48B | R-454B | - - - | - - - | - - - | 42000 | 16.5 | 13.8 | Yes | 215662263 | All | USA | Yes
EL16KC1-042-230A** | CK40[C,U]T-60C+TDR | ML180UH090E60C | R-454B | - - - | - - - | - - - | 42000 | 16 | 13.5 | Yes | 215662264 | All | USA | Yes
EL16KC1-042-230A** | CK40[C,U]T-60C+TDR | ML180UH110E60C | R-454B | - - - | - - - | - - - | 42000 | 16 | 13 | Yes | 215662265 | All | USA | Yes
EL16KC1-042-230A** | CK40[C,U]T-60C+TDR | ML180UH110V60C | R-454B | - - - | - - - | - - - | 42000 | 16.4 | 13.5 | Yes | 215662266 | All | USA | Yes
EL16KC1-042-230A** | CK40[C,U]T-60C+TDR | ML180UH110XE60C | R-454B | - - - | - - - | - - - | 42000 | 16 | 13 | Yes | 215662267 | All | USA | Yes
EL16KC1-042-230A** | CK40[C,U]T-60C+TDR | ML193UH090XE36C | R-454B | - - - | - - - | - - - | 42000 | 16 | 13.4 | Yes | 215662268 | All | USA | Yes
EL16KC1-042-230A** | CK40[C,U]T-60C+TDR | ML193UH090XE48C | R-454B | - - - | - - - | - - - | 42000 | 15.5 | 13 | Yes | 215662269 | All | USA | No
EL16KC1-042-230A** | CK40[C,U]T-60C+TDR | ML193UH110XE48C | R-454B | - - - | - - - | - - - | 42000 | 15.8 | 13.4 | Yes | 215662270 | All | USA | No
EL16KC1-042-230A** | CK40[C,U]T-60C+TDR | ML193UH110XE60C | R-454B | - - - | - - - | - - - | 42000 | 16 | 13 | Yes | 215662271 | All | USA | Yes
EL16KC1-042-230A** | CK40[C,U]T-60C+TDR | ML196UH090XE36C | R-454B | - - - | - - - | - - - | 42000 | 15.5 | 13 | Yes | 215662272 | All | USA,Canada | No
EL16KC1-042-230A** | CK40[C,U]T-60C+TDR | ML196UH090XE48C | R-454B | - - - | - - - | - - - | 42000 | 16 | 13.4 | Yes | 215662273 | All | USA,Canada | Yes
EL16KC1-042-230A** | CK40[C,U]T-60C+TDR | ML196UH090XE60C | R-454B | - - - | - - - | - - - | 42000 | 16 | 13 | Yes | 215662274 | All | USA,Canada | Yes
EL16KC1-042-230A** | CK40[C,U]T-60C+TDR | ML196UH110XE60C | R-454B | - - - | - - - | - - - | 42000 | 16 | 13.4 | Yes | 215662275 | All | USA,Canada | Yes
EL16KC1-042-230A** | CK40[C,U]T-60C+TDR | ML296UH090XV48C | R-454B | - - - | - - - | - - - | 44000 | 15.8 | 13 | Yes | 215980950 | All | USA,Canada | No
EL16KC1-042-230A** | CK40[C,U]T-60C+TDR | ML296UH110XV60C | R-454B | - - - | - - - | - - - | 44000 | 16 | 13.4 | Yes | 215980952 | All | USA,Canada | Yes
EL16KC1-042-230A** | CK40[C,U]T-60C+TDR | SL280UH080NV60C | R-454B | - - - | - - - | - - - | 42000 | 16 | 13.4 | Yes | 215662276 | All | USA | Yes
EL16KC1-042-230A** | CK40[C,U]T-60C+TDR | SL280UH090V60C | R-454B | - - - | - - - | - - - | 42000 | 15.8 | 13 | Yes | 215662277 | All | USA | No
EL16KC1-042-230A** | CK40[C,U]T-60C+TDR | SL280UH090XV60C | R-454B | - - - | - - - | - - - | 42000 | 15.8 | 13 | Yes | 215662278 | All | USA | No
EL16KC1-042-230A** | CK40[C,U]T-60C+TDR | SL280UH100NV60C | R-454B | - - - | - - - | - - - | 42000 | 16 | 13.4 | Yes | 215662279 | All | USA | Yes
EL16KC1-042-230A** | CK40[C,U]T-60C+TDR | SL280UH110V60C | R-454B | - - - | - - - | - - - | 42000 | 16 | 13.4 | Yes | 215662280 | All | USA | Yes
EL16KC1-042-230A** | CK40[C,U]T-60C+TDR | SL280UH110XV60C | R-454B | - - - | - - - | - - - | 42000 | 16 | 13.4 | Yes | 215662281 | All | USA | Yes
EL16KC1-042-230A** | CK40[C,U]T-60C+TDR | SLP99UH090XV36C | R-454B | - - - | - - - | - - - | 42000 | 15.5 | 13.2 | Yes | 215662282 | All | USA,Canada | No
EL16KC1-042-230A** | CK40[C,U]T-60C+TDR | SLP99UH090XV48C | R-454B | - - - | - - - | - - - | 42000 | 15.5 | 13.2 | Yes | 215662283 | All | USA,Canada | No
EL16KC1-042-230A** | CK40[C,U]T-60C+TDR | SLP99UH090XV60C | R-454B | - - - | - - - | - - - | 42000 | 15.5 | 13 | Yes | 215662284 | All | USA,Canada | No
EL16KC1-042-230A** | CK40[C,U]T-60C+TDR | SLP99UH110XV60C | R-454B | - - - | - - - | - - - | 42000 | 15.8 | 13 | Yes | 215662285 | All | USA,Canada | No
EL16KC1-042-230A** | CK40[C,U]T-60D+TDR | - - - | R-454B | - - - | - - - | - - - | 42000 | 14.3 | 12.2 | No | 215662296 | All | USA,Canada | No
EL16KC1-042-230A** | CK40[C,U]T-60D+TDR | EL180UH100NE60C | R-454B | - - - | - - - | - - - | 42000 | 15.5 | 13.2 | Yes | 215662287 | All | USA | No
EL16KC1-042-230A** | CK40[C,U]T-60D+TDR | EL297UH110XV60C | R-454B | - - - | - - - | - - - | 42000 | 15.5 | 13.2 | Yes | 215662288 | All | USA,Canada | No
EL16KC1-042-230A** | CK40[C,U]T-60D+TDR | EL297UH135XE60D | R-454B | - - - | - - - | - - - | 42000 | 15.5 | 13 | Yes | 215662289 | All | USA,Canada | No
EL16KC1-042-230A** | CK40[C,U]T-60D+TDR | EL297UH135XV60D | R-454B | - - - | - - - | - - - | 42000 | 15.5 | 13.4 | Yes | 215662290 | All | USA,Canada | No
EL16KC1-042-230A** | CK40[C,U]T-60D+TDR | ML180UH135E60D | R-454B | - - - | - - - | - - - | 42000 | 15.5 | 13 | Yes | 215662291 | All | USA | No
EL16KC1-042-230A** | CK40[C,U]T-60D+TDR | ML196UH110XE60C | R-454B | - - - | - - - | - - - | 42000 | 15.5 | 13.4 | Yes | 215662292 | All | USA,Canada | No
EL16KC1-042-230A** | CK40[C,U]T-60D+TDR | ML196UH135XE60D | R-454B | - - - | - - - | - - - | 42000 | 15.6 | 13 | Yes | 215662293 | All | USA,Canada | No
EL16KC1-042-230A** | CK40[C,U]T-60D+TDR | SL280UH135V60D | R-454B | - - - | - - - | - - - | 42000 | 15.5 | 13 | Yes | 215662294 | All | USA | No
EL16KC1-042-230A** | CK40[C,U]T-60D+TDR | SLP99UH135XV60D | R-454B | - - - | - - - | - - - | 42000 | 15.5 | 13.2 | Yes | 215662295 | All | USA,Canada | No
EL16KC1-042-230A** | CK40DT-30/36B+TDR | EL297DF045XV36B | R-454B | - - - | - - - | - - - | 41000 | 14.7 | 12.4 | No | 215662297 | All | USA | No
EL16KC1-042-230A** | CK40DT-30/36B+TDR | ML180DF090E48B | R-454B | - - - | - - - | - - - | 41500 | 14.7 | 12.8 | No | 215662298 | All | USA | No
EL16KC1-042-230A** | CK40DT-30/36B+TDR | ML196DF070XE48B | R-454B | - - - | - - - | - - - | 41000 | 14.3 | 12.2 | No | 215662299 | All | USA,Canada | No
EL16KC1-042-230A** | CK40DT-30/36B+TDR | ML296DF070XV48B | R-454B | - - - | - - - | - - - | 41000 | 14.3 | 12.4 | No | 215662300 | All | USA,Canada | No
EL16KC1-042-230A** | CK40DT-30/36B+TDR | SL280DF090V48B | R-454B | - - - | - - - | - - - | 41000 | 14.3 | 12.4 | No | 215662301 | All | USA | No
EL16KC1-042-230A** | CK40DT-30/36B+TDR | SLP99DF070XV36B | R-454B | - - - | - - - | - - - | 41000 | 14.7 | 12.6 | No | 215662302 | All | USA,Canada | No
EL16KC1-042-230A** | CK40DT-30/36C+TDR | EL297DF090XE48C | R-454B | - - - | - - - | - - - | 41500 | 14.7 | 12.8 | No | 215662303 | All | USA,Canada | No
EL16KC1-042-230A** | CK40DT-30/36C+TDR | ML180DF110E60C | R-454B | - - - | - - - | - - - | 41500 | 15.5 | 13 | Yes | 215662304 | All | USA | No
EL16KC1-042-230A** | CK40DT-30/36C+TDR | ML193DF090XE48C | R-454B | - - - | - - - | - - - | 41500 | 14.7 | 12.8 | No | 215662305 | All | USA | No
EL16KC1-042-230A** | CK40DT-30/36C+TDR | ML196DF090XE48C | R-454B | - - - | - - - | - - - | 41500 | 15.2 | 12.8 | Yes | 215662306 | All | USA,Canada | No
EL16KC1-042-230A** | CK40DT-30/36C+TDR | ML196DF110XE60C | R-454B | - - - | - - - | - - - | 41500 | 15.2 | 12.8 | Yes | 215662307 | All | USA,Canada | No
EL16KC1-042-230A** | CK40DT-30/36C+TDR | ML296DF090XV60C | R-454B | - - - | - - - | - - - | 41500 | 14.7 | 12.8 | No | 215662308 | All | USA,Canada | No
EL16KC1-042-230A** | CK40DT-30/36C+TDR | SL280DF080NV60C | R-454B | - - - | - - - | - - - | 41500 | 15.2 | 12.8 | Yes | 215662309 | All | USA | No
EL16KC1-042-230A** | CK40DT-30/36C+TDR | SL280DF090V60C | R-454B | - - - | - - - | - - - | 41500 | 15.5 | 13 | Yes | 215662310 | All | USA | No
EL16KC1-042-230A** | CK40DT-30/36C+TDR | SL280DF110V60C | R-454B | - - - | - - - | - - - | 42000 | 15.5 | 13 | Yes | 215662311 | All | USA | No
EL16KC1-042-230A** | CK40DT-30/36C+TDR | SLP99DF090XV36C | R-454B | - - - | - - - | - - - | 42000 | 14.7 | 12.6 | No | 215662312 | All | USA,Canada | No
EL16KC1-042-230A** | CK40DT-30/36C+TDR | SLP99DF090XV48C | R-454B | - - - | - - - | - - - | 41500 | 14.7 | 12.4 | No | 215662313 | All | USA,Canada | No
EL16KC1-042-230A** | CK40DT-30/36C+TDR | SLP99DF090XV60C | R-454B | - - - | - - - | - - - | 41000 | 14.7 | 12.6 | No | 215662314 | All | USA,Canada | No
EL16KC1-042-230A** | CK40DT-30/36C+TDR | SLP99DF110XV60C | R-454B | - - - | - - - | - - - | 41000 | 14.7 | 12.6 | No | 215662315 | All | USA,Canada | No
EL16KC1-042-230A** | CK40DT-42B+TDR | EL297DF045XV36B | R-454B | - - - | - - - | - - - | 41500 | 14.7 | 12.6 | No | 215662316 | All | USA | No
EL16KC1-042-230A** | CK40DT-42B+TDR | EL297DF070XV48B | R-454B | - - - | - - - | - - - | 41000 | 14.7 | 12.4 | No | 215662317 | All | USA | No
EL16KC1-042-230A** | CK40DT-42B+TDR | ML180DF090E48B | R-454B | - - - | - - - | - - - | 42000 | 15.2 | 13 | Yes | 215662318 | All | USA | No
EL16KC1-042-230A** | CK40DT-42B+TDR | ML196DF070XE48B | R-454B | - - - | - - - | - - - | 41500 | 14.7 | 12.4 | No | 215662319 | All | USA,Canada | No
EL16KC1-042-230A** | CK40DT-42B+TDR | SL280DF060NV36B | R-454B | - - - | - - - | - - - | 42000 | 14.3 | 12.4 | No | 215662320 | All | USA | No
EL16KC1-042-230A** | CK40DT-42B+TDR | SL280DF090V48B | R-454B | - - - | - - - | - - - | 41500 | 14.7 | 12.6 | No | 215662321 | All | USA | No
EL16KC1-042-230A** | CK40DT-42B+TDR | SLP99DF070XV36B | R-454B | - - - | - - - | - - - | 41500 | 14.7 | 12.6 | No | 215662322 | All | USA,Canada | No
EL16KC1-042-230A** | CK40DT-48C+TDR | EL297DF090XE48C | R-454B | - - - | - - - | - - - | 41000 | 15.4 | 12.9 | Yes | 215662323 | All | USA,Canada | No
EL16KC1-042-230A** | CK40DT-48C+TDR | EL297DF090XV60C | R-454B | - - - | - - - | - - - | 41500 | 15.2 | 12.8 | Yes | 215662324 | All | USA,Canada | No
EL16KC1-042-230A** | CK40DT-48C+TDR | EL297DF110XV60C | R-454B | - - - | - - - | - - - | 42000 | 15.2 | 12.8 | Yes | 215662325 | All | USA,Canada | No
EL16KC1-042-230A** | CK40DT-48C+TDR | ML180DF110E60C | R-454B | - - - | - - - | - - - | 42000 | 15.5 | 13.4 | Yes | 215662326 | All | USA | No
EL16KC1-042-230A** | CK40DT-48C+TDR | ML193DF090XE48C | R-454B | - - - | - - - | - - - | 42000 | 15.2 | 13 | Yes | 215662327 | All | USA | No
EL16KC1-042-230A** | CK40DT-48C+TDR | ML196DF090XE48C | R-454B | - - - | - - - | - - - | 41500 | 15.5 | 13 | Yes | 215662328 | All | USA,Canada | No
EL16KC1-042-230A** | CK40DT-48C+TDR | ML196DF110XE60C | R-454B | - - - | - - - | - - - | 42000 | 15.2 | 13 | Yes | 215662329 | All | USA,Canada | No
EL16KC1-042-230A** | CK40DT-48C+TDR | ML296DF070XV48B | R-454B | - - - | - - - | - - - | 42000 | 14.7 | 12.6 | No | 215662330 | All | USA,Canada | No
EL16KC1-042-230A** | CK40DT-48C+TDR | ML296DF090XV60C | R-454B | - - - | - - - | - - - | 42000 | 15.2 | 12.8 | Yes | 215662331 | All | USA,Canada | No
EL16KC1-042-230A** | CK40DT-48C+TDR | SL280DF080NV60C | R-454B | - - - | - - - | - - - | 41500 | 15.2 | 13 | Yes | 215662332 | All | USA | No
EL16KC1-042-230A** | CK40DT-48C+TDR | SL280DF090V60C | R-454B | - - - | - - - | - - - | 42000 | 15.5 | 13.2 | Yes | 215662333 | All | USA | No
EL16KC1-042-230A** | CK40DT-48C+TDR | SL280DF110V60C | R-454B | - - - | - - - | - - - | 42000 | 15.5 | 13.2 | Yes | 215662334 | All | USA | No
EL16KC1-042-230A** | CK40DT-48C+TDR | SLP99DF070XV36B | R-454B | - - - | - - - | - - - | 41500 | 14.7 | 12.6 | No | 215662335 | All | USA,Canada | No
EL16KC1-042-230A** | CK40DT-48C+TDR | SLP99DF090XV36C | R-454B | - - - | - - - | - - - | 42000 | 14.7 | 12.8 | No | 215662336 | All | USA,Canada | No
EL16KC1-042-230A** | CK40DT-48C+TDR | SLP99DF090XV48C | R-454B | - - - | - - - | - - - | 42000 | 14.7 | 12.8 | No | 215662337 | All | USA,Canada | No
EL16KC1-042-230A** | CK40DT-48C+TDR | SLP99DF090XV60C | R-454B | - - - | - - - | - - - | 41500 | 15.2 | 12.8 | Yes | 215662338 | All | USA,Canada | No
EL16KC1-042-230A** | CK40DT-48C+TDR | SLP99DF110XV60C | R-454B | - - - | - - - | - - - | 41500 | 14.7 | 12.8 | No | 215662339 | All | USA,Canada | No
EL16KC1-042-230A** | CK40DT-50/60C+TDR | EL297DF090XE48C | R-454B | - - - | - - - | - - - | 41500 | 15.5 | 13 | Yes | 215662340 | All | USA,Canada | No
EL16KC1-042-230A** | CK40DT-50/60C+TDR | EL297DF090XV60C | R-454B | - - - | - - - | - - - | 42000 | 15.2 | 13 | Yes | 215662341 | All | USA,Canada | No
EL16KC1-042-230A** | CK40DT-50/60C+TDR | EL297DF110XV60C | R-454B | - - - | - - - | - - - | 42000 | 15.2 | 13 | Yes | 215662342 | All | USA,Canada | No
EL16KC1-042-230A** | CK40DT-50/60C+TDR | ML180DF110E60C | R-454B | - - - | - - - | - - - | 42000 | 15.5 | 13.4 | Yes | 215662343 | All | USA | No
EL16KC1-042-230A** | CK40DT-50/60C+TDR | ML193DF090XE48C | R-454B | - - - | - - - | - - - | 42000 | 15.2 | 13 | Yes | 215662344 | All | USA | No
EL16KC1-042-230A** | CK40DT-50/60C+TDR | ML196DF090XE48C | R-454B | - - - | - - - | - - - | 42000 | 15.5 | 13 | Yes | 215662345 | All | USA,Canada | No
EL16KC1-042-230A** | CK40DT-50/60C+TDR | ML196DF110XE60C | R-454B | - - - | - - - | - - - | 42000 | 15.5 | 13 | Yes | 215662346 | All | USA,Canada | No
EL16KC1-042-230A** | CK40DT-50/60C+TDR | ML296DF090XV60C | R-454B | - - - | - - - | - - - | 42000 | 15.2 | 13 | Yes | 215662347 | All | USA,Canada | No
EL16KC1-042-230A** | CK40DT-50/60C+TDR | SL280DF080NV60C | R-454B | - - - | - - - | - - - | 42000 | 15.4 | 13 | Yes | 215662348 | All | USA | No
EL16KC1-042-230A** | CK40DT-50/60C+TDR | SL280DF090V60C | R-454B | - - - | - - - | - - - | 42000 | 15.5 | 13.2 | Yes | 215662349 | All | USA | No
EL16KC1-042-230A** | CK40DT-50/60C+TDR | SL280DF110V60C | R-454B | - - - | - - - | - - - | 42000 | 15.5 | 13 | Yes | 215662350 | All | USA | No
EL16KC1-042-230A** | CK40DT-50/60C+TDR | SLP99DF090XV36C | R-454B | - - - | - - - | - - - | 42000 | 15.2 | 12.8 | Yes | 215662351 | All | USA,Canada | No
EL16KC1-042-230A** | CK40DT-50/60C+TDR | SLP99DF090XV48C | R-454B | - - - | - - - | - - - | 42000 | 15.2 | 12.8 | Yes | 215662352 | All | USA,Canada | No
EL16KC1-042-230A** | CK40DT-50/60C+TDR | SLP99DF090XV60C | R-454B | - - - | - - - | - - - | 42000 | 15.2 | 13 | Yes | 215662353 | All | USA,Canada | No
EL16KC1-042-230A** | CK40DT-50/60C+TDR | SLP99DF110XV60C | R-454B | - - - | - - - | - - - | 42000 | 15.2 | 12.8 | Yes | 215662354 | All | USA,Canada | No
EL16KC1-042-230A** | CK40HT-24B+TDR | EL280UH045E36A | R-454B | - - - | - - - | - - - | 40000 | 14.7 | 12.4 | No | 215662355 | All | USA | No
EL16KC1-042-230A** | CK40HT-24B+TDR | EL280UH090E36B | R-454B | - - - | - - - | - - - | 40000 | 14.7 | 12.4 | No | 215662356 | All | USA | No
EL16KC1-042-230A** | CK40HT-24B+TDR | EL297UH070XV36B | R-454B | - - - | - - - | - - - | 40000 | 14.3 | 12.2 | No | 215662357 | All | USA,Canada | No
EL16KC1-042-230A** | CK40HT-24B+TDR | EL297UH110XV60C | R-454B | - - - | - - - | - - - | 40000 | 14.7 | 12.4 | No | 215662358 | All | USA,Canada | No
EL16KC1-042-230A** | CK40HT-24B+TDR | ML180UH070V36B | R-454B | - - - | - - - | - - - | 39500 | 14.7 | 12.4 | No | 215662359 | All | USA | No
EL16KC1-042-230A** | CK40HT-24B+TDR | ML180UH070V48B | R-454B | - - - | - - - | - - - | 40000 | 14.7 | 12.2 | No | 215662360 | All | USA | No
EL16KC1-042-230A** | CK40HT-24B+TDR | ML180UH090V48B | R-454B | - - - | - - - | - - - | 39500 | 14.4 | 12.2 | No | 215662361 | All | USA | No
EL16KC1-042-230A** | CK40HT-24B+TDR | ML296UH045XV36B | R-454B | - - - | - - - | - - - | 40500 | 14.3 | 12.2 | No | 215662362 | All | USA,Canada | No
EL16KC1-042-230A** | CK40HT-24B+TDR | ML296UH070XV36B | R-454B | - - - | - - - | - - - | 40500 | 14.3 | 12.2 | No | 215980978 | All | USA,Canada | No
EL16KC1-042-230A** | CK40HT-24B+TDR | SL280UH080NV48B | R-454B | - - - | - - - | - - - | 40000 | 14.3 | 12.4 | No | 215662363 | All | USA | No
EL16KC1-042-230A** | CK40HT-24B+TDR | SL280UH090V36B | R-454B | - - - | - - - | - - - | 40500 | 14.7 | 12.4 | No | 215662364 | All | USA | No
EL16KC1-042-230A** | CK40HT-24B+TDR | SL280UH090V48B | R-454B | - - - | - - - | - - - | 40500 | 14.7 | 12.4 | No | 215662365 | All | USA | No
EL16KC1-042-230A** | CK40HT-24B+TDR | SL297UH040NV36B | R-454B | - - - | - - - | - - - | 40000 | 14.3 | 12.2 | No | 215662366 | All | USA,Canada | No
EL16KC1-042-230A** | CK40HT-24B+TDR | SLP99UH070XV36B | R-454B | - - - | - - - | - - - | 40000 | 14.3 | 12.4 | No | 215662367 | All | USA,Canada | No
EL16KC1-042-230A** | CK40HT-30B+TDR | EL180UH080NE48B | R-454B | - - - | - - - | - - - | 41500 | 14.7 | 12.6 | No | 215662368 | All | USA | No
EL16KC1-042-230A** | CK40HT-30B+TDR | EL280UH045E36A | R-454B | - - - | - - - | - - - | 42000 | 15.2 | 13 | Yes | 215662369 | All | USA | No
EL16KC1-042-230A** | CK40HT-30B+TDR | EL280UH090E36B | R-454B | - - - | - - - | - - - | 42000 | 15.5 | 13 | Yes | 215662370 | All | USA | No
EL16KC1-042-230A** | CK40HT-30B+TDR | EL280UH090E48B | R-454B | - - - | - - - | - - - | 42000 | 15.5 | 13 | Yes | 215662371 | All | USA | No
EL16KC1-042-230A** | CK40HT-30B+TDR | EL280UH090XE48B | R-454B | - - - | - - - | - - - | 42000 | 15.5 | 13 | Yes | 215662372 | All | USA | No
EL16KC1-042-230A** | CK40HT-30B+TDR | EL297UH045XV36B | R-454B | - - - | - - - | - - - | 42000 | 14.3 | 12.4 | No | 215662373 | All | USA,Canada | No
EL16KC1-042-230A** | CK40HT-30B+TDR | EL297UH070XV36B | R-454B | - - - | - - - | - - - | 41500 | 15.2 | 12.8 | Yes | 215662374 | All | USA,Canada | No
EL16KC1-042-230A** | CK40HT-30B+TDR | EL297UH110XV60C | R-454B | - - - | - - - | - - - | 41500 | 15.5 | 13 | Yes | 215662375 | All | USA,Canada | No
EL16KC1-042-230A** | CK40HT-30B+TDR | ML180UH070V36B | R-454B | - - - | - - - | - - - | 41000 | 15.2 | 12.5 | Yes | 215662376 | All | USA | No
EL16KC1-042-230A** | CK40HT-30B+TDR | ML180UH070V48B | R-454B | - - - | - - - | - - - | 42000 | 15.5 | 13.2 | Yes | 215662377 | All | USA | No
EL16KC1-042-230A** | CK40HT-30B+TDR | ML180UH090E48B | R-454B | - - - | - - - | - - - | 41500 | 15.5 | 13 | Yes | 215662378 | All | USA | No
EL16KC1-042-230A** | CK40HT-30B+TDR | ML180UH090V48B | R-454B | - - - | - - - | - - - | 41000 | 15.2 | 12.8 | Yes | 215662379 | All | USA | No
EL16KC1-042-230A** | CK40HT-30B+TDR | ML180UH090XE48B | R-454B | - - - | - - - | - - - | 41500 | 15.5 | 13 | Yes | 215662380 | All | USA | No
EL16KC1-042-230A** | CK40HT-30B+TDR | ML196UH070XE48B | R-454B | - - - | - - - | - - - | 41000 | 14.4 | 12.2 | No | 215662381 | All | USA,Canada | No
EL16KC1-042-230A** | CK40HT-30B+TDR | ML296UH045XV36B | R-454B | - - - | - - - | - - - | 42000 | 14.7 | 12.8 | No | 215662382 | All | USA,Canada | No
EL16KC1-042-230A** | CK40HT-30B+TDR | ML296UH070XV36B | R-454B | - - - | - - - | - - - | 42000 | 14.7 | 12.8 | No | 215980954 | All | USA,Canada | No
EL16KC1-042-230A** | CK40HT-30B+TDR | SL280UH070V36A | R-454B | - - - | - - - | - - - | 42000 | 14.7 | 12.4 | No | 215662383 | All | USA | No
EL16KC1-042-230A** | CK40HT-30B+TDR | SL280UH080NV48B | R-454B | - - - | - - - | - - - | 42000 | 15.2 | 12.8 | Yes | 215662384 | All | USA | No
EL16KC1-042-230A** | CK40HT-30B+TDR | SL280UH090V36B | R-454B | - - - | - - - | - - - | 42000 | 15.5 | 13 | Yes | 215662385 | All | USA | No
EL16KC1-042-230A** | CK40HT-30B+TDR | SL280UH090V48B | R-454B | - - - | - - - | - - - | 42000 | 15.2 | 13 | Yes | 215662386 | All | USA | No
EL16KC1-042-230A** | CK40HT-30B+TDR | SL280UH090XV48B | R-454B | - - - | - - - | - - - | 42000 | 15.2 | 13 | Yes | 215662387 | All | USA | No
EL16KC1-042-230A** | CK40HT-30B+TDR | SL297UH040NV36B | R-454B | - - - | - - - | - - - | 41500 | 15.2 | 12.8 | Yes | 215662388 | All | USA,Canada | No
EL16KC1-042-230A** | CK40HT-30B+TDR | SLP99UH070XV36B | R-454B | - - - | - - - | - - - | 41500 | 15.2 | 12.8 | Yes | 215662389 | All | USA,Canada | No
EL16KC1-042-230A** | CK40HT-36B+TDR | EL180UH080NE48B | R-454B | - - - | - - - | - - - | 39500 | 14.3 | 12.2 | No | 215662390 | All | USA | No
EL16KC1-042-230A** | CK40HT-36B+TDR | EL280UH045E36A | R-454B | - - - | - - - | - - - | 40000 | 14.7 | 12.4 | No | 215662391 | All | USA | No
EL16KC1-042-230A** | CK40HT-36B+TDR | EL280UH070E36A | R-454B | - - - | - - - | - - - | 39500 | 14.3 | 12.2 | No | 215662392 | All | USA | No
EL16KC1-042-230A** | CK40HT-36B+TDR | EL280UH090E36B | R-454B | - - - | - - - | - - - | 40000 | 14.7 | 12.4 | No | 215662393 | All | USA | No
EL16KC1-042-230A** | CK40HT-36B+TDR | EL280UH090E48B | R-454B | - - - | - - - | - - - | 40000 | 14.7 | 12.4 | No | 215662394 | All | USA | No
EL16KC1-042-230A** | CK40HT-36B+TDR | EL280UH090XE48B | R-454B | - - - | - - - | - - - | 40000 | 14.7 | 12.4 | No | 215662395 | All | USA | No
EL16KC1-042-230A** | CK40HT-36B+TDR | EL297UH070XV36B | R-454B | - - - | - - - | - - - | 39500 | 14.3 | 12.2 | No | 215662396 | All | USA,Canada | No
EL16KC1-042-230A** | CK40HT-36B+TDR | EL297UH110XV60C | R-454B | - - - | - - - | - - - | 40000 | 14.7 | 12.4 | No | 215662397 | All | USA,Canada | No
EL16KC1-042-230A** | CK40HT-36B+TDR | ML180UH070V36B | R-454B | - - - | - - - | - - - | 39500 | 14.7 | 12.2 | No | 215662398 | All | USA | No
EL16KC1-042-230A** | CK40HT-36B+TDR | ML180UH070V48B | R-454B | - - - | - - - | - - - | 40000 | 14.7 | 12.2 | No | 215662399 | All | USA | No
EL16KC1-042-230A** | CK40HT-36B+TDR | ML180UH090E48B | R-454B | - - - | - - - | - - - | 40000 | 14.7 | 12.6 | No | 215662400 | All | USA | No
EL16KC1-042-230A** | CK40HT-36B+TDR | ML180UH090V48B | R-454B | - - - | - - - | - - - | 40000 | 14.3 | 12.2 | No | 215662401 | All | USA | No
EL16KC1-042-230A** | CK40HT-36B+TDR | ML180UH090XE48B | R-454B | - - - | - - - | - - - | 40000 | 14.7 | 12.6 | No | 215662402 | All | USA | No
EL16KC1-042-230A** | CK40HT-36B+TDR | ML296UH045XV36B | R-454B | - - - | - - - | - - - | 40000 | 14.3 | 12 | No | 215662403 | All | USA,Canada | No
EL16KC1-042-230A** | CK40HT-36B+TDR | ML296UH070XV36B | R-454B | - - - | - - - | - - - | 40000 | 14.3 | 12.2 | No | 215980980 | All | USA,Canada | No
EL16KC1-042-230A** | CK40HT-36B+TDR | SL280UH080NV48B | R-454B | - - - | - - - | - - - | 40000 | 14.3 | 12.2 | No | 215662404 | All | USA | No
EL16KC1-042-230A** | CK40HT-36B+TDR | SL280UH090V36B | R-454B | - - - | - - - | - - - | 40000 | 14.7 | 12.4 | No | 215662405 | All | USA | No
EL16KC1-042-230A** | CK40HT-36B+TDR | SL280UH090V48B | R-454B | - - - | - - - | - - - | 40000 | 14.7 | 12.4 | No | 215662406 | All | USA | No
EL16KC1-042-230A** | CK40HT-36B+TDR | SL280UH090XV48B | R-454B | - - - | - - - | - - - | 40000 | 14.7 | 12.4 | No | 215662407 | All | USA | No
EL16KC1-042-230A** | CK40HT-36B+TDR | SL297UH040NV36B | R-454B | - - - | - - - | - - - | 39500 | 14.3 | 12.2 | No | 215662408 | All | USA,Canada | No
EL16KC1-042-230A** | CK40HT-36B+TDR | SLP99UH070XV36B | R-454B | - - - | - - - | - - - | 39500 | 14.3 | 12.2 | No | 215662409 | All | USA,Canada | No
EL16KC1-042-230A** | CK40HT-36C+TDR | EL180UH100NE60C | R-454B | - - - | - - - | - - - | 40500 | 14.7 | 12.4 | No | 215662410 | All | USA | No
EL16KC1-042-230A** | CK40HT-36C+TDR | EL196UH090XE48C | R-454B | - - - | - - - | - - - | 40500 | 14.7 | 12.6 | No | 215662411 | All | USA,Canada | No
EL16KC1-042-230A** | CK40HT-36C+TDR | EL196UH110XE60C | R-454B | - - - | - - - | - - - | 41000 | 14.7 | 12.6 | No | 215662412 | All | USA,Canada | No
EL16KC1-042-230A** | CK40HT-36C+TDR | EL280UH110E48C | R-454B | - - - | - - - | - - - | 40500 | 15.2 | 12.8 | Yes | 215662413 | All | USA | No
EL16KC1-042-230A** | CK40HT-36C+TDR | EL280UH110E60C | R-454B | - - - | - - - | - - - | 41000 | 14.7 | 12.8 | No | 215662414 | All | USA | No
EL16KC1-042-230A** | CK40HT-36C+TDR | EL280UH110XE60C | R-454B | - - - | - - - | - - - | 41000 | 14.7 | 12.8 | No | 215662415 | All | USA | No
EL16KC1-042-230A** | CK40HT-36C+TDR | EL297UH090XE48C | R-454B | - - - | - - - | - - - | 40500 | 14.7 | 12.6 | No | 215662416 | All | USA,Canada | No
EL16KC1-042-230A** | CK40HT-36C+TDR | EL297UH090XV36C | R-454B | - - - | - - - | - - - | 40000 | 14.7 | 12.4 | No | 215662417 | All | USA,Canada | No
EL16KC1-042-230A** | CK40HT-36C+TDR | EL297UH090XV48C | R-454B | - - - | - - - | - - - | 40500 | 14.7 | 12.4 | No | 215662418 | All | USA,Canada | No
EL16KC1-042-230A** | CK40HT-36C+TDR | EL297UH090XV60C | R-454B | - - - | - - - | - - - | 40000 | 14.7 | 12.4 | No | 215662419 | All | USA,Canada | No
EL16KC1-042-230A** | CK40HT-36C+TDR | EL297UH110XE60C | R-454B | - - - | - - - | - - - | 40500 | 14.7 | 12.6 | No | 215662420 | All | USA,Canada | No
EL16KC1-042-230A** | CK40HT-36C+TDR | EL297UH110XV48C | R-454B | - - - | - - - | - - - | 40500 | 14.7 | 12.4 | No | 215662421 | All | USA,Canada | No
EL16KC1-042-230A** | CK40HT-36C+TDR | EL297UH110XV60C | R-454B | - - - | - - - | - - - | 40500 | 14.7 | 12.6 | No | 215662422 | All | USA,Canada | No
EL16KC1-042-230A** | CK40HT-36C+TDR | ML180UH090E60C | R-454B | - - - | - - - | - - - | 40500 | 15.2 | 12.8 | Yes | 215662423 | All | USA | No
EL16KC1-042-230A** | CK40HT-36C+TDR | ML180UH110E60C | R-454B | - - - | - - - | - - - | 41000 | 14.7 | 12.6 | No | 215662424 | All | USA | No
EL16KC1-042-230A** | CK40HT-36C+TDR | ML180UH110V60C | R-454B | - - - | - - - | - - - | 40500 | 15.2 | 12.5 | Yes | 215662425 | All | USA | No
EL16KC1-042-230A** | CK40HT-36C+TDR | ML180UH110XE60C | R-454B | - - - | - - - | - - - | 41000 | 14.7 | 12.6 | No | 215662426 | All | USA | No
EL16KC1-042-230A** | CK40HT-36C+TDR | ML193UH090XE36C | R-454B | - - - | - - - | - - - | 40500 | 14.7 | 12.4 | No | 215662427 | All | USA | No
EL16KC1-042-230A** | CK40HT-36C+TDR | ML193UH090XE48C | R-454B | - - - | - - - | - - - | 41000 | 14.3 | 12.4 | No | 215662428 | All | USA | No
EL16KC1-042-230A** | CK40HT-36C+TDR | ML193UH110XE48C | R-454B | - - - | - - - | - - - | 41000 | 14.7 | 12.4 | No | 215662429 | All | USA | No
EL16KC1-042-230A** | CK40HT-36C+TDR | ML193UH110XE60C | R-454B | - - - | - - - | - - - | 40500 | 14.7 | 12.6 | No | 215662430 | All | USA | No
EL16KC1-042-230A** | CK40HT-36C+TDR | ML196UH090XE36C | R-454B | - - - | - - - | - - - | 39500 | 14.4 | 12.2 | No | 215662431 | All | USA,Canada | No
EL16KC1-042-230A** | CK40HT-36C+TDR | ML196UH090XE48C | R-454B | - - - | - - - | - - - | 40000 | 14.7 | 12.6 | No | 215662432 | All | USA,Canada | No
EL16KC1-042-230A** | CK40HT-36C+TDR | ML196UH090XE60C | R-454B | - - - | - - - | - - - | 39500 | 14.7 | 12.2 | No | 215662433 | All | USA,Canada | No
EL16KC1-042-230A** | CK40HT-36C+TDR | ML196UH110XE60C | R-454B | - - - | - - - | - - - | 40500 | 14.7 | 12.6 | No | 215662434 | All | USA,Canada | No
EL16KC1-042-230A** | CK40HT-36C+TDR | ML296UH090XV48C | R-454B | - - - | - - - | - - - | 41000 | 14.7 | 12.4 | No | 215980983 | All | USA,Canada | No
EL16KC1-042-230A** | CK40HT-36C+TDR | ML296UH110XV60C | R-454B | - - - | - - - | - - - | 41000 | 14.7 | 12.6 | No | 215980985 | All | USA,Canada | No
EL16KC1-042-230A** | CK40HT-36C+TDR | SL280UH080NV60C | R-454B | - - - | - - - | - - - | 41500 | 14.7 | 12.6 | No | 215662435 | All | USA | No
EL16KC1-042-230A** | CK40HT-36C+TDR | SL280UH090V60C | R-454B | - - - | - - - | - - - | 41500 | 14.7 | 12.4 | No | 215662436 | All | USA | No
EL16KC1-042-230A** | CK40HT-36C+TDR | SL280UH090XV60C | R-454B | - - - | - - - | - - - | 41500 | 14.7 | 12.4 | No | 215662437 | All | USA | No
EL16KC1-042-230A** | CK40HT-36C+TDR | SL280UH100NV60C | R-454B | - - - | - - - | - - - | 41500 | 14.7 | 12.4 | No | 215662438 | All | USA | No
EL16KC1-042-230A** | CK40HT-36C+TDR | SL280UH110V60C | R-454B | - - - | - - - | - - - | 41000 | 14.7 | 12.4 | No | 215662439 | All | USA | No
EL16KC1-042-230A** | CK40HT-36C+TDR | SL280UH110XV60C | R-454B | - - - | - - - | - - - | 41000 | 14.7 | 12.4 | No | 215662440 | All | USA | No
EL16KC1-042-230A** | CK40HT-36C+TDR | SLP99UH090XV36C | R-454B | - - - | - - - | - - - | 40500 | 14.3 | 12.4 | No | 215662441 | All | USA,Canada | No
EL16KC1-042-230A** | CK40HT-36C+TDR | SLP99UH090XV48C | R-454B | - - - | - - - | - - - | 40500 | 14.3 | 12.4 | No | 215662442 | All | USA,Canada | No
EL16KC1-042-230A** | CK40HT-36C+TDR | SLP99UH090XV60C | R-454B | - - - | - - - | - - - | 40500 | 14.7 | 12.4 | No | 215662443 | All | USA,Canada | No
EL16KC1-042-230A** | CK40HT-36C+TDR | SLP99UH110XV60C | R-454B | - - - | - - - | - - - | 41500 | 14.3 | 12.4 | No | 215662444 | All | USA,Canada | No
EL16KC1-042-230A** | CK40HT-42B+TDR | - - - | R-454B | - - - | - - - | - - - | 42000 | 14.3 | 12.2 | No | 215662466 | All | USA,Canada | No
EL16KC1-042-230A** | CK40HT-42B+TDR | EL180UH080NE48B | R-454B | - - - | - - - | - - - | 42000 | 15.2 | 12.5 | Yes | 215662445 | All | USA | No
EL16KC1-042-230A** | CK40HT-42B+TDR | EL280UH045E36A | R-454B | - - - | - - - | - - - | 42000 | 15.5 | 13.2 | Yes | 215662446 | All | USA | No
EL16KC1-042-230A** | CK40HT-42B+TDR | EL280UH090E36B | R-454B | - - - | - - - | - - - | 42000 | 15.5 | 13.2 | Yes | 215662447 | All | USA | No
EL16KC1-042-230A** | CK40HT-42B+TDR | EL280UH090E48B | R-454B | - - - | - - - | - - - | 42000 | 15.6 | 13 | Yes | 215662448 | All | USA | No
EL16KC1-042-230A** | CK40HT-42B+TDR | EL280UH090XE48B | R-454B | - - - | - - - | - - - | 42000 | 16 | 13.4 | Yes | 215662449 | All | USA | Yes
EL16KC1-042-230A** | CK40HT-42B+TDR | EL297UH045XV36B | R-454B | - - - | - - - | - - - | 42000 | 14.7 | 12.2 | No | 215662450 | All | USA,Canada | No
EL16KC1-042-230A** | CK40HT-42B+TDR | EL297UH070XV36B | R-454B | - - - | - - - | - - - | 42000 | 15.5 | 13 | Yes | 215662451 | All | USA,Canada | No
EL16KC1-042-230A** | CK40HT-42B+TDR | EL297UH110XV60C | R-454B | - - - | - - - | - - - | 42000 | 15.5 | 13.2 | Yes | 215662452 | All | USA,Canada | No
EL16KC1-042-230A** | CK40HT-42B+TDR | ML180UH070V36B | R-454B | - - - | - - - | - - - | 42000 | 15.4 | 13 | Yes | 215662453 | All | USA | No
EL16KC1-042-230A** | CK40HT-42B+TDR | ML180UH070V48B | R-454B | - - - | - - - | - - - | 42000 | 16 | 13 | Yes | 215662454 | All | USA | Yes
EL16KC1-042-230A** | CK40HT-42B+TDR | ML180UH090E48B | R-454B | - - - | - - - | - - - | 42000 | 16 | 13 | Yes | 215662455 | All | USA | Yes
EL16KC1-042-230A** | CK40HT-42B+TDR | ML180UH090V48B | R-454B | - - - | - - - | - - - | 42000 | 15.5 | 12.5 | Yes | 215662456 | All | USA | No
EL16KC1-042-230A** | CK40HT-42B+TDR | ML180UH090XE48B | R-454B | - - - | - - - | - - - | 42000 | 16 | 13 | Yes | 215662457 | All | USA | Yes
EL16KC1-042-230A** | CK40HT-42B+TDR | ML196UH070XE48B | R-454B | - - - | - - - | - - - | 42000 | 14.7 | 12.2 | No | 215662458 | All | USA,Canada | No
EL16KC1-042-230A** | CK40HT-42B+TDR | ML296UH045XV36B | R-454B | - - - | - - - | - - - | 42000 | 15.2 | 12.5 | Yes | 215662459 | All | USA,Canada | No
EL16KC1-042-230A** | CK40HT-42B+TDR | ML296UH070XV36B | R-454B | - - - | - - - | - - - | 43000 | 15.5 | 13 | Yes | 215980956 | All | USA,Canada | No
EL16KC1-042-230A** | CK40HT-42B+TDR | SL280UH080NV48B | R-454B | - - - | - - - | - - - | 42000 | 15.5 | 13.2 | Yes | 215662460 | All | USA | No
EL16KC1-042-230A** | CK40HT-42B+TDR | SL280UH090V36B | R-454B | - - - | - - - | - - - | 42000 | 15.5 | 13.2 | Yes | 215662461 | All | USA | No
EL16KC1-042-230A** | CK40HT-42B+TDR | SL280UH090V48B | R-454B | - - - | - - - | - - - | 42000 | 15.5 | 12.5 | Yes | 215662462 | All | USA | No
EL16KC1-042-230A** | CK40HT-42B+TDR | SL280UH090XV48B | R-454B | - - - | - - - | - - - | 42000 | 15.5 | 12.5 | Yes | 215662463 | All | USA | No
EL16KC1-042-230A** | CK40HT-42B+TDR | SL297UH040NV36B | R-454B | - - - | - - - | - - - | 42000 | 15.5 | 13 | Yes | 215662464 | All | USA,Canada | No
EL16KC1-042-230A** | CK40HT-42B+TDR | SLP99UH070XV36B | R-454B | - - - | - - - | - - - | 42000 | 15.5 | 13 | Yes | 215662465 | All | USA,Canada | No
EL16KC1-042-230A** | CK40HT-42C+TDR | EL180UH100NE60C | R-454B | - - - | - - - | - - - | 42000 | 15.2 | 12.5 | Yes | 215662467 | All | USA | No
EL16KC1-042-230A** | CK40HT-42C+TDR | EL196UH090XE48C | R-454B | - - - | - - - | - - - | 42000 | 15.5 | 13 | Yes | 215662468 | All | USA,Canada | No
EL16KC1-042-230A** | CK40HT-42C+TDR | EL196UH110XE60C | R-454B | - - - | - - - | - - - | 42000 | 15.5 | 13.2 | Yes | 215662469 | All | USA,Canada | No
EL16KC1-042-230A** | CK40HT-42C+TDR | EL280UH110E48C | R-454B | - - - | - - - | - - - | 42000 | 15.8 | 13.4 | Yes | 215662470 | All | USA | No
EL16KC1-042-230A** | CK40HT-42C+TDR | EL280UH110E60C | R-454B | - - - | - - - | - - - | 42000 | 15.6 | 13 | Yes | 215662471 | All | USA | No
EL16KC1-042-230A** | CK40HT-42C+TDR | EL280UH110XE60C | R-454B | - - - | - - - | - - - | 42000 | 15.6 | 13 | Yes | 215662472 | All | USA | No
EL16KC1-042-230A** | CK40HT-42C+TDR | EL297UH045XV36B | R-454B | - - - | - - - | - - - | 42000 | 14.7 | 12.6 | No | 215662473 | All | USA,Canada | No
EL16KC1-042-230A** | CK40HT-42C+TDR | EL297UH090XE48C | R-454B | - - - | - - - | - - - | 42000 | 15.5 | 13 | Yes | 215662474 | All | USA,Canada | No
EL16KC1-042-230A** | CK40HT-42C+TDR | EL297UH090XV36C | R-454B | - - - | - - - | - - - | 42000 | 15.5 | 12.5 | Yes | 215662475 | All | USA,Canada | No
EL16KC1-042-230A** | CK40HT-42C+TDR | EL297UH090XV48C | R-454B | - - - | - - - | - - - | 42000 | 15.2 | 12.5 | Yes | 215662476 | All | USA,Canada | No
EL16KC1-042-230A** | CK40HT-42C+TDR | EL297UH090XV60C | R-454B | - - - | - - - | - - - | 42000 | 15.2 | 13 | Yes | 215662477 | All | USA,Canada | No
EL16KC1-042-230A** | CK40HT-42C+TDR | EL297UH110XE60C | R-454B | - - - | - - - | - - - | 42000 | 15.5 | 13.2 | Yes | 215662478 | All | USA,Canada | No
EL16KC1-042-230A** | CK40HT-42C+TDR | EL297UH110XV48C | R-454B | - - - | - - - | - - - | 42000 | 15.5 | 13 | Yes | 215662479 | All | USA,Canada | No
EL16KC1-042-230A** | CK40HT-42C+TDR | EL297UH110XV60C | R-454B | - - - | - - - | - - - | 42000 | 15.5 | 12.5 | Yes | 215662480 | All | USA,Canada | No
EL16KC1-042-230A** | CK40HT-42C+TDR | ML180UH090E48B | R-454B | - - - | - - - | - - - | 42000 | 15.8 | 13 | Yes | 215662481 | All | USA | No
EL16KC1-042-230A** | CK40HT-42C+TDR | ML180UH090E60C | R-454B | - - - | - - - | - - - | 42000 | 15.8 | 13.4 | Yes | 215662482 | All | USA | No
EL16KC1-042-230A** | CK40HT-42C+TDR | ML180UH110E60C | R-454B | - - - | - - - | - - - | 42000 | 15.5 | 13.2 | Yes | 215662483 | All | USA | No
EL16KC1-042-230A** | CK40HT-42C+TDR | ML180UH110V60C | R-454B | - - - | - - - | - - - | 42000 | 15.8 | 13.4 | Yes | 215662484 | All | USA | No
EL16KC1-042-230A** | CK40HT-42C+TDR | ML180UH110XE60C | R-454B | - - - | - - - | - - - | 42000 | 15.5 | 13.2 | Yes | 215662485 | All | USA | No
EL16KC1-042-230A** | CK40HT-42C+TDR | ML193UH090XE36C | R-454B | - - - | - - - | - - - | 42000 | 15.5 | 13.2 | Yes | 215662486 | All | USA | No
EL16KC1-042-230A** | CK40HT-42C+TDR | ML193UH090XE48C | R-454B | - - - | - - - | - - - | 41500 | 15.5 | 13 | Yes | 215662487 | All | USA | No
EL16KC1-042-230A** | CK40HT-42C+TDR | ML193UH110XE48C | R-454B | - - - | - - - | - - - | 41500 | 15.5 | 13 | Yes | 215662488 | All | USA | No
EL16KC1-042-230A** | CK40HT-42C+TDR | ML193UH110XE60C | R-454B | - - - | - - - | - - - | 42000 | 15.5 | 13 | Yes | 215662489 | All | USA | No
EL16KC1-042-230A** | CK40HT-42C+TDR | ML196UH090XE36C | R-454B | - - - | - - - | - - - | 42000 | 15.2 | 12.5 | Yes | 215662490 | All | USA,Canada | No
EL16KC1-042-230A** | CK40HT-42C+TDR | ML196UH090XE48C | R-454B | - - - | - - - | - - - | 41500 | 15.5 | 13 | Yes | 215662491 | All | USA,Canada | No
EL16KC1-042-230A** | CK40HT-42C+TDR | ML196UH090XE60C | R-454B | - - - | - - - | - - - | 42000 | 15.5 | 13.2 | Yes | 215662492 | All | USA,Canada | No
EL16KC1-042-230A** | CK40HT-42C+TDR | ML196UH110XE60C | R-454B | - - - | - - - | - - - | 42000 | 15.5 | 13 | Yes | 215662493 | All | USA,Canada | No
EL16KC1-042-230A** | CK40HT-42C+TDR | ML296UH070XV36B | R-454B | - - - | - - - | - - - | 42500 | 15.2 | 12.8 | Yes | 215980962 | All | USA,Canada | No
EL16KC1-042-230A** | CK40HT-42C+TDR | ML296UH090XV48C | R-454B | - - - | - - - | - - - | 43000 | 15.5 | 13 | Yes | 215980958 | All | USA,Canada | No
EL16KC1-042-230A** | CK40HT-42C+TDR | ML296UH110XV60C | R-454B | - - - | - - - | - - - | 43000 | 15.5 | 13 | Yes | 215980960 | All | USA,Canada | No
EL16KC1-042-230A** | CK40HT-42C+TDR | SL280UH080NV48B | R-454B | - - - | - - - | - - - | 42000 | 15.5 | 13 | Yes | 215662494 | All | USA | No
EL16KC1-042-230A** | CK40HT-42C+TDR | SL280UH080NV60C | R-454B | - - - | - - - | - - - | 42000 | 15.5 | 13 | Yes | 215662495 | All | USA | No
EL16KC1-042-230A** | CK40HT-42C+TDR | SL280UH090V60C | R-454B | - - - | - - - | - - - | 42000 | 15.4 | 13 | Yes | 215662496 | All | USA | No
EL16KC1-042-230A** | CK40HT-42C+TDR | SL280UH090XV60C | R-454B | - - - | - - - | - - - | 42000 | 15.4 | 13 | Yes | 215662497 | All | USA | No
EL16KC1-042-230A** | CK40HT-42C+TDR | SL280UH100NV60C | R-454B | - - - | - - - | - - - | 42000 | 15.5 | 13 | Yes | 215662498 | All | USA | No
EL16KC1-042-230A** | CK40HT-42C+TDR | SL280UH110V60C | R-454B | - - - | - - - | - - - | 42000 | 15.5 | 13 | Yes | 215662499 | All | USA | No
EL16KC1-042-230A** | CK40HT-42C+TDR | SL280UH110XV60C | R-454B | - - - | - - - | - - - | 42000 | 15.5 | 13 | Yes | 215662500 | All | USA | No
EL16KC1-042-230A** | CK40HT-42C+TDR | SL297UH040NV36B | R-454B | - - - | - - - | - - - | 42000 | 15.5 | 13 | Yes | 215662501 | All | USA,Canada | No
EL16KC1-042-230A** | CK40HT-42C+TDR | SLP99UH090XV36C | R-454B | - - - | - - - | - - - | 42000 | 15.2 | 12.5 | Yes | 215662502 | All | USA,Canada | No
EL16KC1-042-230A** | CK40HT-42C+TDR | SLP99UH090XV48C | R-454B | - - - | - - - | - - - | 42000 | 15.2 | 12.5 | Yes | 215662503 | All | USA,Canada | No
EL16KC1-042-230A** | CK40HT-42C+TDR | SLP99UH090XV60C | R-454B | - - - | - - - | - - - | 42000 | 15.2 | 13 | Yes | 215662504 | All | USA,Canada | No
EL16KC1-042-230A** | CK40HT-42C+TDR | SLP99UH110XV60C | R-454B | - - - | - - - | - - - | 42000 | 15.2 | 12.5 | Yes | 215662505 | All | USA,Canada | No
EL16KC1-042-230A** | CK40HT-48B+TDR | EL180UH080NE48B | R-454B | - - - | - - - | - - - | 40500 | 14.7 | 12.6 | No | 215662506 | All | USA | No
EL16KC1-042-230A** | CK40HT-48B+TDR | EL280UH045E36A | R-454B | - - - | - - - | - - - | 41500 | 15.2 | 13 | Yes | 215662507 | All | USA | No
EL16KC1-042-230A** | CK40HT-48B+TDR | EL280UH090E36B | R-454B | - - - | - - - | - - - | 41000 | 15.2 | 12.5 | Yes | 215662508 | All | USA | No
EL16KC1-042-230A** | CK40HT-48B+TDR | EL280UH090E48B | R-454B | - - - | - - - | - - - | 41000 | 15.2 | 13 | Yes | 215662509 | All | USA | No
EL16KC1-042-230A** | CK40HT-48B+TDR | EL280UH090XE48B | R-454B | - - - | - - - | - - - | 42000 | 15.5 | 13 | Yes | 215662510 | All | USA | No
EL16KC1-042-230A** | CK40HT-48B+TDR | EL297UH045XV36B | R-454B | - - - | - - - | - - - | 41500 | 14.4 | 12.2 | No | 215662511 | All | USA,Canada | No
EL16KC1-042-230A** | CK40HT-48B+TDR | EL297UH070XV36B | R-454B | - - - | - - - | - - - | 41500 | 14.7 | 12.2 | No | 215662512 | All | USA,Canada | No
EL16KC1-042-230A** | CK40HT-48B+TDR | EL297UH110XV60C | R-454B | - - - | - - - | - - - | 41500 | 15.2 | 12.2 | Yes | 215662513 | All | USA,Canada | No
EL16KC1-042-230A** | CK40HT-48B+TDR | ML180UH070V36B | R-454B | - - - | - - - | - - - | 41000 | 15.2 | 12.5 | Yes | 215662514 | All | USA | No
EL16KC1-042-230A** | CK40HT-48B+TDR | ML180UH070V48B | R-454B | - - - | - - - | - - - | 42000 | 15.5 | 13.2 | Yes | 215662515 | All | USA | No
EL16KC1-042-230A** | CK40HT-48B+TDR | ML180UH090E48B | R-454B | - - - | - - - | - - - | 41000 | 15.5 | 13 | Yes | 215662516 | All | USA | No
EL16KC1-042-230A** | CK40HT-48B+TDR | ML180UH090V48B | R-454B | - - - | - - - | - - - | 41500 | 15.2 | 12.8 | Yes | 215662517 | All | USA | No
EL16KC1-042-230A** | CK40HT-48B+TDR | ML180UH090XE48B | R-454B | - - - | - - - | - - - | 41000 | 15.5 | 13 | Yes | 215662518 | All | USA | No
EL16KC1-042-230A** | CK40HT-48B+TDR | ML180UH110V60C | R-454B | - - - | - - - | - - - | 42000 | 15.5 | 13.2 | Yes | 215662519 | All | USA | No
EL16KC1-042-230A** | CK40HT-48B+TDR | ML193UH090XE48C | R-454B | - - - | - - - | - - - | 42000 | 14.7 | 12.8 | No | 215662520 | All | USA | No
EL16KC1-042-230A** | CK40HT-48B+TDR | ML193UH110XE48C | R-454B | - - - | - - - | - - - | 42000 | 15.2 | 12.8 | Yes | 215662521 | All | USA | No
EL16KC1-042-230A** | CK40HT-48B+TDR | ML193UH110XE60C | R-454B | - - - | - - - | - - - | 42000 | 15.5 | 13 | Yes | 215662522 | All | USA | No
EL16KC1-042-230A** | CK40HT-48B+TDR | ML196UH070XE48B | R-454B | - - - | - - - | - - - | 41000 | 14.4 | 12.2 | No | 215662523 | All | USA,Canada | No
EL16KC1-042-230A** | CK40HT-48B+TDR | ML196UH090XE48C | R-454B | - - - | - - - | - - - | 42000 | 15.2 | 12.8 | Yes | 215662524 | All | USA,Canada | No
EL16KC1-042-230A** | CK40HT-48B+TDR | ML296UH045XV36B | R-454B | - - - | - - - | - - - | 41500 | 14.7 | 12.6 | No | 215662525 | All | USA,Canada | No
EL16KC1-042-230A** | CK40HT-48B+TDR | ML296UH070XV36B | R-454B | - - - | - - - | - - - | 42000 | 14.7 | 12.2 | No | 215980964 | All | USA,Canada | No
EL16KC1-042-230A** | CK40HT-48B+TDR | SL280UH080NV48B | R-454B | - - - | - - - | - - - | 41500 | 14.7 | 12.8 | No | 215662526 | All | USA | No
EL16KC1-042-230A** | CK40HT-48B+TDR | SL280UH090V36B | R-454B | - - - | - - - | - - - | 41500 | 15.2 | 12.5 | Yes | 215662527 | All | USA | No
EL16KC1-042-230A** | CK40HT-48B+TDR | SL280UH090V48B | R-454B | - - - | - - - | - - - | 41500 | 15.2 | 12.2 | Yes | 215662528 | All | USA | No
EL16KC1-042-230A** | CK40HT-48B+TDR | SL280UH090XV48B | R-454B | - - - | - - - | - - - | 41500 | 15.2 | 12.2 | Yes | 215662529 | All | USA | No
EL16KC1-042-230A** | CK40HT-48B+TDR | SL297UH040NV36B | R-454B | - - - | - - - | - - - | 41500 | 14.7 | 12.2 | No | 215662530 | All | USA,Canada | No
EL16KC1-042-230A** | CK40HT-48B+TDR | SLP99UH070XV36B | R-454B | - - - | - - - | - - - | 41500 | 15.2 | 12.2 | Yes | 215662531 | All | USA,Canada | No
EL16KC1-042-230A** | CK40HT-48C+TDR | EL180UH100NE60C | R-454B | - - - | - - - | - - - | 41500 | 15.2 | 12.5 | Yes | 215662532 | All | USA | No
EL16KC1-042-230A** | CK40HT-48C+TDR | EL196UH090XE48C | R-454B | - - - | - - - | - - - | 41000 | 15.2 | 13 | Yes | 215662533 | All | USA,Canada | No
EL16KC1-042-230A** | CK40HT-48C+TDR | EL196UH110XE60C | R-454B | - - - | - - - | - - - | 42000 | 15.5 | 13 | Yes | 215662534 | All | USA,Canada | No
EL16KC1-042-230A** | CK40HT-48C+TDR | EL280UH110E48C | R-454B | - - - | - - - | - - - | 42000 | 15.5 | 13 | Yes | 215662535 | All | USA | No
EL16KC1-042-230A** | CK40HT-48C+TDR | EL280UH110E60C | R-454B | - - - | - - - | - - - | 42000 | 15.5 | 13 | Yes | 215662536 | All | USA | No
EL16KC1-042-230A** | CK40HT-48C+TDR | EL280UH110XE60C | R-454B | - - - | - - - | - - - | 42000 | 15.5 | 13 | Yes | 215662537 | All | USA | No
EL16KC1-042-230A** | CK40HT-48C+TDR | EL297UH090XE48C | R-454B | - - - | - - - | - - - | 41500 | 15.5 | 13 | Yes | 215662538 | All | USA,Canada | No
EL16KC1-042-230A** | CK40HT-48C+TDR | EL297UH090XV36C | R-454B | - - - | - - - | - - - | 41500 | 15.2 | 13 | Yes | 215662539 | All | USA,Canada | No
EL16KC1-042-230A** | CK40HT-48C+TDR | EL297UH090XV48C | R-454B | - - - | - - - | - - - | 42000 | 15.2 | 12.5 | Yes | 215662540 | All | USA,Canada | No
EL16KC1-042-230A** | CK40HT-48C+TDR | EL297UH090XV60C | R-454B | - - - | - - - | - - - | 42000 | 15.2 | 12.5 | Yes | 215662541 | All | USA,Canada | No
EL16KC1-042-230A** | CK40HT-48C+TDR | EL297UH110XE60C | R-454B | - - - | - - - | - - - | 42000 | 15.5 | 13 | Yes | 215662542 | All | USA,Canada | No
EL16KC1-042-230A** | CK40HT-48C+TDR | EL297UH110XV48C | R-454B | - - - | - - - | - - - | 42000 | 15.2 | 12.5 | Yes | 215662543 | All | USA,Canada | No
EL16KC1-042-230A** | CK40HT-48C+TDR | EL297UH110XV60C | R-454B | - - - | - - - | - - - | 41500 | 15.2 | 13 | Yes | 215662544 | All | USA,Canada | No
EL16KC1-042-230A** | CK40HT-48C+TDR | ML180UH090E60C | R-454B | - - - | - - - | - - - | 41000 | 15.5 | 13 | Yes | 215662545 | All | USA | No
EL16KC1-042-230A** | CK40HT-48C+TDR | ML180UH110E60C | R-454B | - - - | - - - | - - - | 42000 | 15.5 | 13 | Yes | 215662546 | All | USA | No
EL16KC1-042-230A** | CK40HT-48C+TDR | ML180UH110V60C | R-454B | - - - | - - - | - - - | 42000 | 15.5 | 13 | Yes | 215662547 | All | USA | No
EL16KC1-042-230A** | CK40HT-48C+TDR | ML180UH110XE60C | R-454B | - - - | - - - | - - - | 42000 | 15.5 | 13 | Yes | 215662548 | All | USA | No
EL16KC1-042-230A** | CK40HT-48C+TDR | ML193UH090XE36C | R-454B | - - - | - - - | - - - | 42000 | 15.5 | 13 | Yes | 215662549 | All | USA | No
EL16KC1-042-230A** | CK40HT-48C+TDR | ML193UH090XE48C | R-454B | - - - | - - - | - - - | 42000 | 15.2 | 12.5 | Yes | 215662550 | All | USA | No
EL16KC1-042-230A** | CK40HT-48C+TDR | ML193UH110XE48C | R-454B | - - - | - - - | - - - | 42000 | 15.2 | 12.5 | Yes | 215662551 | All | USA | No
EL16KC1-042-230A** | CK40HT-48C+TDR | ML193UH110XE60C | R-454B | - - - | - - - | - - - | 41500 | 15.5 | 13 | Yes | 215662552 | All | USA | No
EL16KC1-042-230A** | CK40HT-48C+TDR | ML196UH090XE36C | R-454B | - - - | - - - | - - - | 41000 | 15.2 | 12.8 | Yes | 215662553 | All | USA,Canada | No
EL16KC1-042-230A** | CK40HT-48C+TDR | ML196UH090XE48C | R-454B | - - - | - - - | - - - | 41000 | 15.5 | 13 | Yes | 215662554 | All | USA,Canada | No
EL16KC1-042-230A** | CK40HT-48C+TDR | ML196UH090XE60C | R-454B | - - - | - - - | - - - | 41500 | 15.5 | 13 | Yes | 215662555 | All | USA,Canada | No
EL16KC1-042-230A** | CK40HT-48C+TDR | ML196UH110XE60C | R-454B | - - - | - - - | - - - | 42000 | 15.5 | 13 | Yes | 215662556 | All | USA,Canada | No
EL16KC1-042-230A** | CK40HT-48C+TDR | ML296UH090XV48C | R-454B | - - - | - - - | - - - | 42500 | 15.2 | 12.5 | Yes | 215980966 | All | USA,Canada | No
EL16KC1-042-230A** | CK40HT-48C+TDR | ML296UH110XV60C | R-454B | - - - | - - - | - - - | 42500 | 15.5 | 13 | Yes | 215980968 | All | USA,Canada | No
EL16KC1-042-230A** | CK40HT-48C+TDR | SL280UH080NV48B | R-454B | - - - | - - - | - - - | 42000 | 15.2 | 13 | Yes | 215662557 | All | USA | No
EL16KC1-042-230A** | CK40HT-48C+TDR | SL280UH080NV60C | R-454B | - - - | - - - | - - - | 42000 | 15.5 | 13 | Yes | 215662558 | All | USA | No
EL16KC1-042-230A** | CK40HT-48C+TDR | SL280UH090V60C | R-454B | - - - | - - - | - - - | 42000 | 15.2 | 12.5 | Yes | 215662559 | All | USA | No
EL16KC1-042-230A** | CK40HT-48C+TDR | SL280UH090XV60C | R-454B | - - - | - - - | - - - | 42000 | 15.2 | 12.5 | Yes | 215662560 | All | USA | No
EL16KC1-042-230A** | CK40HT-48C+TDR | SL280UH100NV60C | R-454B | - - - | - - - | - - - | 42000 | 15.2 | 13 | Yes | 215662561 | All | USA | No
EL16KC1-042-230A** | CK40HT-48C+TDR | SL280UH110V60C | R-454B | - - - | - - - | - - - | 42000 | 15.2 | 12.5 | Yes | 215662562 | All | USA | No
EL16KC1-042-230A** | CK40HT-48C+TDR | SL280UH110XV60C | R-454B | - - - | - - - | - - - | 42000 | 15.2 | 12.5 | Yes | 215662563 | All | USA | No
EL16KC1-042-230A** | CK40HT-48C+TDR | SLP99UH090XV36C | R-454B | - - - | - - - | - - - | 42000 | 15.2 | 12.5 | Yes | 215662564 | All | USA,Canada | No
EL16KC1-042-230A** | CK40HT-48C+TDR | SLP99UH090XV48C | R-454B | - - - | - - - | - - - | 42000 | 15.2 | 12.5 | Yes | 215662565 | All | USA,Canada | No
EL16KC1-042-230A** | CK40HT-48C+TDR | SLP99UH090XV60C | R-454B | - - - | - - - | - - - | 42000 | 15.2 | 12.5 | Yes | 215662566 | All | USA,Canada | No
EL16KC1-042-230A** | CK40HT-48C+TDR | SLP99UH110XV60C | R-454B | - - - | - - - | - - - | 42000 | 15.2 | 12.5 | Yes | 215662567 | All | USA,Canada | No
EL16KC1-042-230A** | CK40HT-51/61C+TDR | - - - | R-454B | - - - | - - - | - - - | 42000 | 14.3 | 12.2 | No | 215662604 | All | USA,Canada | No
EL16KC1-042-230A** | CK40HT-51/61C+TDR | EL180UH100NE60C | R-454B | - - - | - - - | - - - | 42000 | 15.5 | 13 | Yes | 215662568 | All | USA | No
EL16KC1-042-230A** | CK40HT-51/61C+TDR | EL196UH090XE48C | R-454B | - - - | - - - | - - - | 42000 | 15.5 | 13 | Yes | 215662569 | All | USA,Canada | No
EL16KC1-042-230A** | CK40HT-51/61C+TDR | EL196UH110XE60C | R-454B | - - - | - - - | - - - | 42000 | 15.8 | 13 | Yes | 215662570 | All | USA,Canada | No
EL16KC1-042-230A** | CK40HT-51/61C+TDR | EL280UH110E48C | R-454B | - - - | - - - | - - - | 42000 | 16 | 13.4 | Yes | 215662571 | All | USA | Yes
EL16KC1-042-230A** | CK40HT-51/61C+TDR | EL280UH110E60C | R-454B | - - - | - - - | - - - | 42000 | 16 | 13.4 | Yes | 215662572 | All | USA | Yes
EL16KC1-042-230A** | CK40HT-51/61C+TDR | EL280UH110XE60C | R-454B | - - - | - - - | - - - | 42000 | 16 | 13.4 | Yes | 215662573 | All | USA | Yes
EL16KC1-042-230A** | CK40HT-51/61C+TDR | EL297UH090XE48C | R-454B | - - - | - - - | - - - | 42000 | 15.6 | 13 | Yes | 215662574 | All | USA,Canada | No
EL16KC1-042-230A** | CK40HT-51/61C+TDR | EL297UH090XV36C | R-454B | - - - | - - - | - - - | 42000 | 15.5 | 13 | Yes | 215662575 | All | USA,Canada | No
EL16KC1-042-230A** | CK40HT-51/61C+TDR | EL297UH090XV48C | R-454B | - - - | - - - | - - - | 42000 | 15.5 | 13 | Yes | 215662576 | All | USA,Canada | No
EL16KC1-042-230A** | CK40HT-51/61C+TDR | EL297UH090XV60C | R-454B | - - - | - - - | - - - | 42000 | 15.5 | 13 | Yes | 215662577 | All | USA,Canada | No
EL16KC1-042-230A** | CK40HT-51/61C+TDR | EL297UH110XE60C | R-454B | - - - | - - - | - - - | 42000 | 15.8 | 13 | Yes | 215662578 | All | USA,Canada | No
EL16KC1-042-230A** | CK40HT-51/61C+TDR | EL297UH110XV48C | R-454B | - - - | - - - | - - - | 42000 | 15.5 | 13 | Yes | 215662579 | All | USA,Canada | No
EL16KC1-042-230A** | CK40HT-51/61C+TDR | EL297UH110XV60C | R-454B | - - - | - - - | - - - | 42000 | 15.4 | 13 | Yes | 215662580 | All | USA,Canada | No
EL16KC1-042-230A** | CK40HT-51/61C+TDR | ML180UH090E60C | R-454B | - - - | - - - | - - - | 42000 | 16 | 13.5 | Yes | 215662581 | All | USA | Yes
EL16KC1-042-230A** | CK40HT-51/61C+TDR | ML180UH110E60C | R-454B | - - - | - - - | - - - | 42000 | 15.8 | 13 | Yes | 215662582 | All | USA | No
EL16KC1-042-230A** | CK40HT-51/61C+TDR | ML180UH110V60C | R-454B | - - - | - - - | - - - | 42000 | 16 | 13 | Yes | 215662583 | All | USA | Yes
EL16KC1-042-230A** | CK40HT-51/61C+TDR | ML180UH110XE60C | R-454B | - - - | - - - | - - - | 42000 | 15.8 | 13 | Yes | 215662584 | All | USA | No
EL16KC1-042-230A** | CK40HT-51/61C+TDR | ML193UH090XE36C | R-454B | - - - | - - - | - - - | 42000 | 15.5 | 13.2 | Yes | 215662585 | All | USA | No
EL16KC1-042-230A** | CK40HT-51/61C+TDR | ML193UH090XE48C | R-454B | - - - | - - - | - - - | 42000 | 15.8 | 13 | Yes | 215662586 | All | USA | No
EL16KC1-042-230A** | CK40HT-51/61C+TDR | ML193UH110XE48C | R-454B | - - - | - - - | - - - | 42000 | 16 | 13 | Yes | 215662587 | All | USA | Yes
EL16KC1-042-230A** | CK40HT-51/61C+TDR | ML193UH110XE60C | R-454B | - - - | - - - | - - - | 42000 | 15.8 | 13 | Yes | 215662588 | All | USA | No
EL16KC1-042-230A** | CK40HT-51/61C+TDR | ML196UH090XE36C | R-454B | - - - | - - - | - - - | 42000 | 15.5 | 13 | Yes | 215662589 | All | USA,Canada | No
EL16KC1-042-230A** | CK40HT-51/61C+TDR | ML196UH090XE48C | R-454B | - - - | - - - | - - - | 42000 | 15.8 | 13 | Yes | 215662590 | All | USA,Canada | No
EL16KC1-042-230A** | CK40HT-51/61C+TDR | ML196UH090XE60C | R-454B | - - - | - - - | - - - | 42000 | 15.6 | 13 | Yes | 215662591 | All | USA,Canada | No
EL16KC1-042-230A** | CK40HT-51/61C+TDR | ML196UH110XE60C | R-454B | - - - | - - - | - - - | 42000 | 15.5 | 13 | Yes | 215662592 | All | USA,Canada | No
EL16KC1-042-230A** | CK40HT-51/61C+TDR | ML296UH090XV48C | R-454B | - - - | - - - | - - - | 43000 | 15.5 | 13 | Yes | 215980970 | All | USA,Canada | No
EL16KC1-042-230A** | CK40HT-51/61C+TDR | ML296UH110XV60C | R-454B | - - - | - - - | - - - | 43500 | 15.5 | 13 | Yes | 215980972 | All | USA,Canada | No
EL16KC1-042-230A** | CK40HT-51/61C+TDR | SL280UH080NV48B | R-454B | - - - | - - - | - - - | 42000 | 15.5 | 13.2 | Yes | 215662593 | All | USA | No
EL16KC1-042-230A** | CK40HT-51/61C+TDR | SL280UH080NV60C | R-454B | - - - | - - - | - - - | 42000 | 16 | 13.4 | Yes | 215662594 | All | USA | Yes
EL16KC1-042-230A** | CK40HT-51/61C+TDR | SL280UH090V60C | R-454B | - - - | - - - | - - - | 42000 | 15.6 | 13 | Yes | 215662595 | All | USA | No
EL16KC1-042-230A** | CK40HT-51/61C+TDR | SL280UH090XV60C | R-454B | - - - | - - - | - - - | 42000 | 15.6 | 13 | Yes | 215662596 | All | USA | No
EL16KC1-042-230A** | CK40HT-51/61C+TDR | SL280UH100NV60C | R-454B | - - - | - - - | - - - | 42000 | 15.8 | 13 | Yes | 215662597 | All | USA | No
EL16KC1-042-230A** | CK40HT-51/61C+TDR | SL280UH110V60C | R-454B | - - - | - - - | - - - | 42000 | 15.5 | 13 | Yes | 215662598 | All | USA | No
EL16KC1-042-230A** | CK40HT-51/61C+TDR | SL280UH110XV60C | R-454B | - - - | - - - | - - - | 42000 | 15.5 | 13 | Yes | 215662599 | All | USA | No
EL16KC1-042-230A** | CK40HT-51/61C+TDR | SLP99UH090XV36C | R-454B | - - - | - - - | - - - | 42000 | 15.4 | 13 | Yes | 215662600 | All | USA,Canada | No
EL16KC1-042-230A** | CK40HT-51/61C+TDR | SLP99UH090XV48C | R-454B | - - - | - - - | - - - | 42000 | 15.5 | 13 | Yes | 215662601 | All | USA,Canada | No
EL16KC1-042-230A** | CK40HT-51/61C+TDR | SLP99UH090XV60C | R-454B | - - - | - - - | - - - | 42000 | 15.5 | 13 | Yes | 215662602 | All | USA,Canada | No
EL16KC1-042-230A** | CK40HT-51/61C+TDR | SLP99UH110XV60C | R-454B | - - - | - - - | - - - | 42000 | 15.5 | 13 | Yes | 215662603 | All | USA,Canada | No
EL16KC1-042-230A** | CK40HT-60D+TDR | EL180UH100NE60C | R-454B | - - - | - - - | - - - | 42000 | 15.5 | 13 | Yes | 215662605 | All | USA | No
EL16KC1-042-230A** | CK40HT-60D+TDR | EL196UH090XE48C | R-454B | - - - | - - - | - - - | 42000 | 15.5 | 13.2 | Yes | 215662606 | All | USA,Canada | No
EL16KC1-042-230A** | CK40HT-60D+TDR | EL196UH110XE60C | R-454B | - - - | - - - | - - - | 42000 | 15.5 | 13.4 | Yes | 215662607 | All | USA,Canada | No
EL16KC1-042-230A** | CK40HT-60D+TDR | EL297UH110XV60C | R-454B | - - - | - - - | - - - | 42000 | 15.5 | 13.2 | Yes | 215662608 | All | USA,Canada | No
EL16KC1-042-230A** | CK40HT-60D+TDR | EL297UH135XE60D | R-454B | - - - | - - - | - - - | 42000 | 15.5 | 13.2 | Yes | 215662609 | All | USA,Canada | No
EL16KC1-042-230A** | CK40HT-60D+TDR | EL297UH135XV60D | R-454B | - - - | - - - | - - - | 42000 | 15.5 | 13.2 | Yes | 215662610 | All | USA,Canada | No
EL16KC1-042-230A** | CK40HT-60D+TDR | ML180UH090E48B | R-454B | - - - | - - - | - - - | 42000 | 16 | 13.4 | Yes | 215662611 | All | USA | Yes
EL16KC1-042-230A** | CK40HT-60D+TDR | ML180UH090E60C | R-454B | - - - | - - - | - - - | 42000 | 16 | 13.4 | Yes | 215662612 | All | USA | Yes
EL16KC1-042-230A** | CK40HT-60D+TDR | ML180UH110E60C | R-454B | - - - | - - - | - - - | 42000 | 15.5 | 13.4 | Yes | 215662613 | All | USA | No
EL16KC1-042-230A** | CK40HT-60D+TDR | ML180UH110XE60C | R-454B | - - - | - - - | - - - | 42000 | 15.5 | 13.4 | Yes | 215662614 | All | USA | No
EL16KC1-042-230A** | CK40HT-60D+TDR | ML180UH135E60D | R-454B | - - - | - - - | - - - | 42000 | 15.5 | 13.2 | Yes | 215662615 | All | USA | No
EL16KC1-042-230A** | CK40HT-60D+TDR | ML193UH090XE48C | R-454B | - - - | - - - | - - - | 42000 | 15.5 | 13.2 | Yes | 215662616 | All | USA | No
EL16KC1-042-230A** | CK40HT-60D+TDR | ML193UH110XE60C | R-454B | - - - | - - - | - - - | 42000 | 15.5 | 13.2 | Yes | 215662617 | All | USA | No
EL16KC1-042-230A** | CK40HT-60D+TDR | ML196UH090XE48C | R-454B | - - - | - - - | - - - | 42000 | 15.5 | 13.2 | Yes | 215662618 | All | USA,Canada | No
EL16KC1-042-230A** | CK40HT-60D+TDR | ML196UH110XE60C | R-454B | - - - | - - - | - - - | 42000 | 15.5 | 13.2 | Yes | 215662619 | All | USA,Canada | No
EL16KC1-042-230A** | CK40HT-60D+TDR | ML196UH135XE60D | R-454B | - - - | - - - | - - - | 42000 | 15.5 | 13.2 | Yes | 215662620 | All | USA,Canada | No
EL16KC1-042-230A** | CK40HT-60D+TDR | SL280UH080NV60C | R-454B | - - - | - - - | - - - | 42000 | 15.5 | 13.2 | Yes | 215662621 | All | USA | No
EL16KC1-042-230A** | CK40HT-60D+TDR | SL280UH135V60D | R-454B | - - - | - - - | - - - | 42000 | 15.5 | 13.2 | Yes | 215662622 | All | USA | No
EL16KC1-042-230A** | CK40HT-60D+TDR | SLP99UH090XV60C | R-454B | - - - | - - - | - - - | 42000 | 15.5 | 13 | Yes | 215662623 | All | USA,Canada | No
EL16KC1-042-230A** | CK40HT-60D+TDR | SLP99UH135XV60D | R-454B | - - - | - - - | - - - | 42000 | 15.5 | 13 | Yes | 215662624 | All | USA,Canada | No
EL16KC1-047-230A** | CBK45UHET-042-230 | - - - | R-454B | - - - | - - - | - - - | 45000 | 14.7 | 12.4 | No | 215659183 | All | USA,Canada | No
EL16KC1-047-230A** | CBK45UHET-048-230 | - - - | R-454B | - - - | - - - | - - - | 46500 | 15.5 | 13 | Yes | 215659184 | All | USA,Canada | No
EL16KC1-047-230A** | CBK45UHET-060-230 | - - - | R-454B | - - - | - - - | - - - | 45000 | 15.5 | 12.8 | Yes | 215659185 | All | USA,Canada | No
EL16KC1-047-230A** | CBK45UHPT-042-230 | - - - | R-454B | - - - | - - - | - - - | 45000 | 14.7 | 12.4 | No | 215659186 | All | USA,Canada | No
EL16KC1-047-230A** | CBK45UHVT-042-230 | - - - | R-454B | - - - | - - - | - - - | 45500 | 15.5 | 13 | Yes | 215659187 | All | USA,Canada | No
EL16KC1-047-230A** | CBK45UHVT-048-230 | - - - | R-454B | - - - | - - - | - - - | 46000 | 16 | 13.2 | Yes | 215659188 | All | USA,Canada | Yes
EL16KC1-047-230A** | CBK45UHVT-060-230 | - - - | R-454B | - - - | - - - | - - - | 45500 | 15.2 | 12.8 | Yes | 215659189 | All | USA,Canada | No
EL16KC1-047-230A** | CBK47UHET-042-230 | - - - | R-454B | - - - | - - - | - - - | 46000 | 15.5 | 13 | Yes | 215659190 | All | USA,Canada | No
EL16KC1-047-230A** | CBK47UHET-048-230 | - - - | R-454B | - - - | - - - | - - - | 45500 | 15.5 | 13 | Yes | 215659191 | All | USA,Canada | No
EL16KC1-047-230A** | CBK47UHET-060-230 | - - - | R-454B | - - - | - - - | - - - | 45500 | 15.2 | 12.6 | Yes | 215659192 | All | USA,Canada | No
EL16KC1-047-230A** | CBK48MVT-042-230 | - - - | R-454B | - - - | - - - | - - - | 45500 | 16 | 13.2 | Yes | 215659193 | All | USA,Canada | Yes
EL16KC1-047-230A** | CBK48MVT-048-230 | - - - | R-454B | - - - | - - - | - - - | 46000 | 16 | 13.2 | Yes | 215659194 | All | USA,Canada | Yes
EL16KC1-047-230A** | CBK48MVT-060-230 | - - - | R-454B | - - - | - - - | - - - | 45500 | 15.5 | 13 | Yes | 215659195 | All | USA,Canada | No
EL16KC1-047-230A** | CK40[C,U]T-36B+TDR | EL280UH090E48B | R-454B | - - - | - - - | - - - | 45000 | 15.2 | 12.8 | Yes | 215659196 | All | USA | No
EL16KC1-047-230A** | CK40[C,U]T-36B+TDR | EL280UH090XE48B | R-454B | - - - | - - - | - - - | 45000 | 15.2 | 12.8 | Yes | 215659197 | All | USA | No
EL16KC1-047-230A** | CK40[C,U]T-36B+TDR | EL297UH070XV36B | R-454B | - - - | - - - | - - - | 44500 | 14.7 | 12.4 | No | 215659198 | All | USA,Canada | No
EL16KC1-047-230A** | CK40[C,U]T-36B+TDR | EL297UH110XV60C | R-454B | - - - | - - - | - - - | 45000 | 15.2 | 12.8 | Yes | 215659199 | All | USA,Canada | No
EL16KC1-047-230A** | CK40[C,U]T-36B+TDR | ML180UH070V48B | R-454B | - - - | - - - | - - - | 45500 | 15.5 | 13 | Yes | 215659200 | All | USA | No
EL16KC1-047-230A** | CK40[C,U]T-36B+TDR | ML180UH090E48B | R-454B | - - - | - - - | - - - | 45000 | 15.5 | 12.8 | Yes | 215659201 | All | USA | No
EL16KC1-047-230A** | CK40[C,U]T-36B+TDR | ML180UH090V48B | R-454B | - - - | - - - | - - - | 45000 | 15.2 | 12.6 | Yes | 215659202 | All | USA | No
EL16KC1-047-230A** | CK40[C,U]T-36B+TDR | ML180UH090XE48B | R-454B | - - - | - - - | - - - | 45000 | 15.5 | 12.8 | Yes | 215659203 | All | USA | No
EL16KC1-047-230A** | CK40[C,U]T-36B+TDR | SL280UH080NV48B | R-454B | - - - | - - - | - - - | 45000 | 14.7 | 12.4 | No | 215659204 | All | USA | No
EL16KC1-047-230A** | CK40[C,U]T-36B+TDR | SL280UH090V36B | R-454B | - - - | - - - | - - - | 45000 | 15.2 | 12.8 | Yes | 215659205 | All | USA | No
EL16KC1-047-230A** | CK40[C,U]T-36B+TDR | SL280UH090V48B | R-454B | - - - | - - - | - - - | 45000 | 15.2 | 12.8 | Yes | 215659206 | All | USA | No
EL16KC1-047-230A** | CK40[C,U]T-36B+TDR | SL280UH090XV48B | R-454B | - - - | - - - | - - - | 45000 | 15.2 | 12.8 | Yes | 215659207 | All | USA | No
EL16KC1-047-230A** | CK40[C,U]T-36B+TDR | SLP99UH070XV36B | R-454B | - - - | - - - | - - - | 44500 | 14.7 | 12.6 | No | 215659208 | All | USA,Canada | No
EL16KC1-047-230A** | CK40[C,U]T-48B+TDR | - - - | R-454B | - - - | - - - | - - - | 45000 | 14.3 | 12 | No | 215659223 | All | USA,Canada | No
EL16KC1-047-230A** | CK40[C,U]T-48B+TDR | EL280UH090E48B | R-454B | - - - | - - - | - - - | 45500 | 15.5 | 12.8 | Yes | 215659209 | All | USA | No
EL16KC1-047-230A** | CK40[C,U]T-48B+TDR | EL280UH090XE48B | R-454B | - - - | - - - | - - - | 45500 | 15.5 | 12.8 | Yes | 215659210 | All | USA | No
EL16KC1-047-230A** | CK40[C,U]T-48B+TDR | EL297UH070XV36B | R-454B | - - - | - - - | - - - | 45000 | 14.7 | 12.6 | No | 215659211 | All | USA,Canada | No
EL16KC1-047-230A** | CK40[C,U]T-48B+TDR | EL297UH110XV60C | R-454B | - - - | - - - | - - - | 45500 | 15.2 | 12.8 | Yes | 215659212 | All | USA,Canada | No
EL16KC1-047-230A** | CK40[C,U]T-48B+TDR | ML180UH070V48B | R-454B | - - - | - - - | - - - | 46000 | 15.5 | 13 | Yes | 215659213 | All | USA | No
EL16KC1-047-230A** | CK40[C,U]T-48B+TDR | ML180UH090E48B | R-454B | - - - | - - - | - - - | 45500 | 15.5 | 13 | Yes | 215659214 | All | USA | No
EL16KC1-047-230A** | CK40[C,U]T-48B+TDR | ML180UH090V48B | R-454B | - - - | - - - | - - - | 46000 | 15.2 | 12.6 | Yes | 215659215 | All | USA | No
EL16KC1-047-230A** | CK40[C,U]T-48B+TDR | ML180UH090XE48B | R-454B | - - - | - - - | - - - | 45500 | 15.5 | 13 | Yes | 215659216 | All | USA | No
EL16KC1-047-230A** | CK40[C,U]T-48B+TDR | ML196UH070XE48B | R-454B | - - - | - - - | - - - | 45000 | 14.7 | 12.4 | No | 215659217 | All | USA,Canada | No
EL16KC1-047-230A** | CK40[C,U]T-48B+TDR | SL280UH080NV48B | R-454B | - - - | - - - | - - - | 45500 | 15.2 | 12.6 | Yes | 215659218 | All | USA | No
EL16KC1-047-230A** | CK40[C,U]T-48B+TDR | SL280UH090V36B | R-454B | - - - | - - - | - - - | 45000 | 15.5 | 12.8 | Yes | 215659219 | All | USA | No
EL16KC1-047-230A** | CK40[C,U]T-48B+TDR | SL280UH090V48B | R-454B | - - - | - - - | - - - | 45500 | 15.2 | 12.8 | Yes | 215659220 | All | USA | No
EL16KC1-047-230A** | CK40[C,U]T-48B+TDR | SL280UH090XV48B | R-454B | - - - | - - - | - - - | 45500 | 15.2 | 12.8 | Yes | 215659221 | All | USA | No
EL16KC1-047-230A** | CK40[C,U]T-48B+TDR | SLP99UH070XV36B | R-454B | - - - | - - - | - - - | 45000 | 15.2 | 12.6 | Yes | 215659222 | All | USA,Canada | No
EL16KC1-047-230A** | CK40[C,U]T-48C+TDR | - - - | R-454B | - - - | - - - | - - - | 45000 | 14.3 | 12 | No | 215659257 | All | USA,Canada | No
EL16KC1-047-230A** | CK40[C,U]T-48C+TDR | EL180UH100NE60C | R-454B | - - - | - - - | - - - | 46000 | 14.7 | 12.6 | No | 215659224 | All | USA | No
EL16KC1-047-230A** | CK40[C,U]T-48C+TDR | EL196UH090XE48C | R-454B | - - - | - - - | - - - | 45500 | 15.5 | 12.8 | Yes | 215659225 | All | USA,Canada | No
EL16KC1-047-230A** | CK40[C,U]T-48C+TDR | EL196UH110XE60C | R-454B | - - - | - - - | - - - | 45500 | 15.5 | 13 | Yes | 215659226 | All | USA,Canada | No
EL16KC1-047-230A** | CK40[C,U]T-48C+TDR | EL280UH110E48C | R-454B | - - - | - - - | - - - | 46000 | 15.5 | 13 | Yes | 215659227 | All | USA | No
EL16KC1-047-230A** | CK40[C,U]T-48C+TDR | EL280UH110E60C | R-454B | - - - | - - - | - - - | 45500 | 16 | 13.2 | Yes | 215659228 | All | USA | Yes
EL16KC1-047-230A** | CK40[C,U]T-48C+TDR | EL280UH110XE60C | R-454B | - - - | - - - | - - - | 45500 | 16 | 13.2 | Yes | 215659229 | All | USA | Yes
EL16KC1-047-230A** | CK40[C,U]T-48C+TDR | EL297UH090XE48C | R-454B | - - - | - - - | - - - | 45500 | 15.5 | 13 | Yes | 215659230 | All | USA,Canada | No
EL16KC1-047-230A** | CK40[C,U]T-48C+TDR | EL297UH090XV36C | R-454B | - - - | - - - | - - - | 45000 | 15.5 | 12.8 | Yes | 215659231 | All | USA,Canada | No
EL16KC1-047-230A** | CK40[C,U]T-48C+TDR | EL297UH090XV48C | R-454B | - - - | - - - | - - - | 45000 | 15.2 | 12.8 | Yes | 215659232 | All | USA,Canada | No
EL16KC1-047-230A** | CK40[C,U]T-48C+TDR | EL297UH090XV60C | R-454B | - - - | - - - | - - - | 45500 | 15.2 | 12.6 | Yes | 215659233 | All | USA,Canada | No
EL16KC1-047-230A** | CK40[C,U]T-48C+TDR | EL297UH110XE60C | R-454B | - - - | - - - | - - - | 45500 | 15.5 | 13 | Yes | 215659234 | All | USA,Canada | No
EL16KC1-047-230A** | CK40[C,U]T-48C+TDR | EL297UH110XV48C | R-454B | - - - | - - - | - - - | 45500 | 15.2 | 12.8 | Yes | 215659235 | All | USA,Canada | No
EL16KC1-047-230A** | CK40[C,U]T-48C+TDR | EL297UH110XV60C | R-454B | - - - | - - - | - - - | 45500 | 15.2 | 12.8 | Yes | 215659236 | All | USA,Canada | No
EL16KC1-047-230A** | CK40[C,U]T-48C+TDR | ML180UH090E48B | R-454B | - - - | - - - | - - - | 45500 | 15.5 | 13 | Yes | 215659237 | All | USA | No
EL16KC1-047-230A** | CK40[C,U]T-48C+TDR | ML180UH090E60C | R-454B | - - - | - - - | - - - | 45500 | 16 | 13.2 | Yes | 215659238 | All | USA | Yes
EL16KC1-047-230A** | CK40[C,U]T-48C+TDR | ML180UH110E60C | R-454B | - - - | - - - | - - - | 46000 | 15.5 | 12.8 | Yes | 215659239 | All | USA | No
EL16KC1-047-230A** | CK40[C,U]T-48C+TDR | ML180UH110V60C | R-454B | - - - | - - - | - - - | 45500 | 16 | 13.2 | Yes | 215659240 | All | USA | Yes
EL16KC1-047-230A** | CK40[C,U]T-48C+TDR | ML180UH110XE60C | R-454B | - - - | - - - | - - - | 46000 | 15.5 | 12.8 | Yes | 215659241 | All | USA | No
EL16KC1-047-230A** | CK40[C,U]T-48C+TDR | ML193UH090XE48C | R-454B | - - - | - - - | - - - | 45500 | 15.5 | 12.8 | Yes | 215659242 | All | USA | No
EL16KC1-047-230A** | CK40[C,U]T-48C+TDR | ML193UH110XE48C | R-454B | - - - | - - - | - - - | 45500 | 15.5 | 13 | Yes | 215659243 | All | USA | No
EL16KC1-047-230A** | CK40[C,U]T-48C+TDR | ML193UH110XE60C | R-454B | - - - | - - - | - - - | 45000 | 15.5 | 13 | Yes | 215659244 | All | USA | No
EL16KC1-047-230A** | CK40[C,U]T-48C+TDR | ML196UH090XE48C | R-454B | - - - | - - - | - - - | 45500 | 15.5 | 12.8 | Yes | 215659245 | All | USA,Canada | No
EL16KC1-047-230A** | CK40[C,U]T-48C+TDR | ML196UH090XE60C | R-454B | - - - | - - - | - - - | 45000 | 15.5 | 13 | Yes | 215659246 | All | USA,Canada | No
EL16KC1-047-230A** | CK40[C,U]T-48C+TDR | ML196UH110XE60C | R-454B | - - - | - - - | - - - | 45500 | 15.5 | 13 | Yes | 215659247 | All | USA,Canada | No
EL16KC1-047-230A** | CK40[C,U]T-48C+TDR | ML296UH090XV48C | R-454B | - - - | - - - | - - - | 45500 | 15.5 | 12.8 | Yes | 215980989 | All | USA,Canada | No
EL16KC1-047-230A** | CK40[C,U]T-48C+TDR | ML296UH110XV60C | R-454B | - - - | - - - | - - - | 45000 | 15.5 | 13 | Yes | 215980991 | All | USA,Canada | No
EL16KC1-047-230A** | CK40[C,U]T-48C+TDR | SL280UH080NV60C | R-454B | - - - | - - - | - - - | 45500 | 15.5 | 13 | Yes | 215659248 | All | USA | No
EL16KC1-047-230A** | CK40[C,U]T-48C+TDR | SL280UH090V60C | R-454B | - - - | - - - | - - - | 45500 | 15.5 | 13 | Yes | 215659249 | All | USA | No
EL16KC1-047-230A** | CK40[C,U]T-48C+TDR | SL280UH090XV60C | R-454B | - - - | - - - | - - - | 45500 | 15.5 | 13 | Yes | 215659250 | All | USA | No
EL16KC1-047-230A** | CK40[C,U]T-48C+TDR | SL280UH100NV60C | R-454B | - - - | - - - | - - - | 46000 | 15.5 | 12.8 | Yes | 215659251 | All | USA | No
EL16KC1-047-230A** | CK40[C,U]T-48C+TDR | SL280UH110V60C | R-454B | - - - | - - - | - - - | 45500 | 15.5 | 13 | Yes | 215659252 | All | USA | No
EL16KC1-047-230A** | CK40[C,U]T-48C+TDR | SL280UH110XV60C | R-454B | - - - | - - - | - - - | 45500 | 15.5 | 13 | Yes | 215659253 | All | USA | No
EL16KC1-047-230A** | CK40[C,U]T-48C+TDR | SLP99UH090XV48C | R-454B | - - - | - - - | - - - | 45000 | 15.2 | 12.8 | Yes | 215659254 | All | USA,Canada | No
EL16KC1-047-230A** | CK40[C,U]T-48C+TDR | SLP99UH090XV60C | R-454B | - - - | - - - | - - - | 46000 | 15.2 | 12.6 | Yes | 215659255 | All | USA,Canada | No
EL16KC1-047-230A** | CK40[C,U]T-48C+TDR | SLP99UH110XV60C | R-454B | - - - | - - - | - - - | 45500 | 15.5 | 12.8 | Yes | 215659256 | All | USA,Canada | No
EL16KC1-047-230A** | CK40[C,U]T-49C+TDR | - - - | R-454B | - - - | - - - | - - - | 46000 | 14.3 | 12 | No | 215659290 | All | USA,Canada | No
EL16KC1-047-230A** | CK40[C,U]T-49C+TDR | EL180UH100NE60C | R-454B | - - - | - - - | - - - | 47000 | 15.2 | 12.8 | Yes | 215659258 | All | USA | No
EL16KC1-047-230A** | CK40[C,U]T-49C+TDR | EL196UH090XE48C | R-454B | - - - | - - - | - - - | 46000 | 15.5 | 13 | Yes | 215659259 | All | USA,Canada | No
EL16KC1-047-230A** | CK40[C,U]T-49C+TDR | EL196UH110XE60C | R-454B | - - - | - - - | - - - | 46500 | 15.5 | 13.2 | Yes | 215659260 | All | USA,Canada | No
EL16KC1-047-230A** | CK40[C,U]T-49C+TDR | EL280UH110E48C | R-454B | - - - | - - - | - - - | 47000 | 16 | 13.2 | Yes | 215659261 | All | USA | Yes
EL16KC1-047-230A** | CK40[C,U]T-49C+TDR | EL280UH110E60C | R-454B | - - - | - - - | - - - | 46000 | 16 | 13.4 | Yes | 215659262 | All | USA | Yes
EL16KC1-047-230A** | CK40[C,U]T-49C+TDR | EL280UH110XE60C | R-454B | - - - | - - - | - - - | 46000 | 16 | 13.4 | Yes | 215659263 | All | USA | Yes
EL16KC1-047-230A** | CK40[C,U]T-49C+TDR | EL297UH090XE48C | R-454B | - - - | - - - | - - - | 46000 | 15.5 | 13 | Yes | 215659264 | All | USA,Canada | No
EL16KC1-047-230A** | CK40[C,U]T-49C+TDR | EL297UH090XV36C | R-454B | - - - | - - - | - - - | 46000 | 15.5 | 13 | Yes | 215659265 | All | USA,Canada | No
EL16KC1-047-230A** | CK40[C,U]T-49C+TDR | EL297UH090XV48C | R-454B | - - - | - - - | - - - | 46000 | 15.5 | 13 | Yes | 215659266 | All | USA,Canada | No
EL16KC1-047-230A** | CK40[C,U]T-49C+TDR | EL297UH090XV60C | R-454B | - - - | - - - | - - - | 46000 | 15.5 | 13 | Yes | 215659267 | All | USA,Canada | No
EL16KC1-047-230A** | CK40[C,U]T-49C+TDR | EL297UH110XE60C | R-454B | - - - | - - - | - - - | 46000 | 15.5 | 13.2 | Yes | 215659268 | All | USA,Canada | No
EL16KC1-047-230A** | CK40[C,U]T-49C+TDR | EL297UH110XV48C | R-454B | - - - | - - - | - - - | 46500 | 15.5 | 13 | Yes | 215659269 | All | USA,Canada | No
EL16KC1-047-230A** | CK40[C,U]T-49C+TDR | EL297UH110XV60C | R-454B | - - - | - - - | - - - | 46500 | 15.5 | 13 | Yes | 215659270 | All | USA,Canada | No
EL16KC1-047-230A** | CK40[C,U]T-49C+TDR | ML180UH090E60C | R-454B | - - - | - - - | - - - | 46500 | 16 | 13.4 | Yes | 215659271 | All | USA | Yes
EL16KC1-047-230A** | CK40[C,U]T-49C+TDR | ML180UH110E60C | R-454B | - - - | - - - | - - - | 47000 | 15.5 | 13 | Yes | 215659272 | All | USA | No
EL16KC1-047-230A** | CK40[C,U]T-49C+TDR | ML180UH110V60C | R-454B | - - - | - - - | - - - | 47000 | 16 | 13.4 | Yes | 215659273 | All | USA | Yes
EL16KC1-047-230A** | CK40[C,U]T-49C+TDR | ML180UH110XE60C | R-454B | - - - | - - - | - - - | 47000 | 15.5 | 13 | Yes | 215659274 | All | USA | No
EL16KC1-047-230A** | CK40[C,U]T-49C+TDR | ML193UH090XE48C | R-454B | - - - | - - - | - - - | 46500 | 15.5 | 13 | Yes | 215659275 | All | USA | No
EL16KC1-047-230A** | CK40[C,U]T-49C+TDR | ML193UH110XE48C | R-454B | - - - | - - - | - - - | 46500 | 15.5 | 13.2 | Yes | 215659276 | All | USA | No
EL16KC1-047-230A** | CK40[C,U]T-49C+TDR | ML193UH110XE60C | R-454B | - - - | - - - | - - - | 46000 | 16 | 13.2 | Yes | 215659277 | All | USA | Yes
EL16KC1-047-230A** | CK40[C,U]T-49C+TDR | ML196UH090XE48C | R-454B | - - - | - - - | - - - | 46500 | 15.5 | 13 | Yes | 215659278 | All | USA,Canada | No
EL16KC1-047-230A** | CK40[C,U]T-49C+TDR | ML196UH090XE60C | R-454B | - - - | - - - | - - - | 46000 | 15.5 | 13.2 | Yes | 215659279 | All | USA,Canada | No
EL16KC1-047-230A** | CK40[C,U]T-49C+TDR | ML196UH110XE60C | R-454B | - - - | - - - | - - - | 46500 | 15.5 | 13 | Yes | 215659280 | All | USA,Canada | No
EL16KC1-047-230A** | CK40[C,U]T-49C+TDR | ML296UH090XV48C | R-454B | - - - | - - - | - - - | 46500 | 15.5 | 13 | Yes | 215980986 | All | USA,Canada | No
EL16KC1-047-230A** | CK40[C,U]T-49C+TDR | ML296UH110XV60C | R-454B | - - - | - - - | - - - | 46000 | 16 | 13.2 | Yes | 215980988 | All | USA,Canada | Yes
EL16KC1-047-230A** | CK40[C,U]T-49C+TDR | SL280UH080NV60C | R-454B | - - - | - - - | - - - | 46500 | 15.5 | 13.2 | Yes | 215659281 | All | USA | No
EL16KC1-047-230A** | CK40[C,U]T-49C+TDR | SL280UH090V60C | R-454B | - - - | - - - | - - - | 46500 | 15.5 | 13 | Yes | 215659282 | All | USA | No
EL16KC1-047-230A** | CK40[C,U]T-49C+TDR | SL280UH090XV60C | R-454B | - - - | - - - | - - - | 46500 | 15.5 | 13 | Yes | 215659283 | All | USA | No
EL16KC1-047-230A** | CK40[C,U]T-49C+TDR | SL280UH100NV60C | R-454B | - - - | - - - | - - - | 47000 | 15.5 | 13 | Yes | 215659284 | All | USA | No
EL16KC1-047-230A** | CK40[C,U]T-49C+TDR | SL280UH110V60C | R-454B | - - - | - - - | - - - | 47000 | 15.5 | 13 | Yes | 215659285 | All | USA | No
EL16KC1-047-230A** | CK40[C,U]T-49C+TDR | SL280UH110XV60C | R-454B | - - - | - - - | - - - | 47000 | 15.5 | 13 | Yes | 215659286 | All | USA | No
EL16KC1-047-230A** | CK40[C,U]T-49C+TDR | SLP99UH090XV48C | R-454B | - - - | - - - | - - - | 46000 | 15.5 | 13 | Yes | 215659287 | All | USA,Canada | No
EL16KC1-047-230A** | CK40[C,U]T-49C+TDR | SLP99UH090XV60C | R-454B | - - - | - - - | - - - | 46000 | 15.5 | 13 | Yes | 215659288 | All | USA,Canada | No
EL16KC1-047-230A** | CK40[C,U]T-49C+TDR | SLP99UH110XV60C | R-454B | - - - | - - - | - - - | 46500 | 15.5 | 13 | Yes | 215659289 | All | USA,Canada | No
EL16KC1-047-230A** | CK40[C,U]T-50/60C+TDR | - - - | R-454B | - - - | - - - | - - - | 45000 | 13.8 | 11.7 | No | 215659331 | All | USA,Canada | No
EL16KC1-047-230A** | CK40[C,U]T-50/60C+TDR | EL180UH100NE60C | R-454B | - - - | - - - | - - - | 45500 | 14.7 | 12.4 | No | 215659291 | All | USA | No
EL16KC1-047-230A** | CK40[C,U]T-50/60C+TDR | EL196UH110XE60C | R-454B | - - - | - - - | - - - | 45000 | 15.5 | 12.8 | Yes | 215659292 | All | USA,Canada | No
EL16KC1-047-230A** | CK40[C,U]T-50/60C+TDR | EL280UH110E48C | R-454B | - - - | - - - | - - - | 45500 | 15.5 | 12.8 | Yes | 215659293 | All | USA | No
EL16KC1-047-230A** | CK40[C,U]T-50/60C+TDR | EL280UH110E60C | R-454B | - - - | - - - | - - - | 45500 | 15.5 | 13 | Yes | 215659294 | All | USA | No
EL16KC1-047-230A** | CK40[C,U]T-50/60C+TDR | EL280UH110XE60C | R-454B | - - - | - - - | - - - | 45500 | 15.5 | 13 | Yes | 215659295 | All | USA | No
EL16KC1-047-230A** | CK40[C,U]T-50/60C+TDR | EL297UH090XV36C | R-454B | - - - | - - - | - - - | 45000 | 15.2 | 12.8 | Yes | 215659296 | All | USA,Canada | No
EL16KC1-047-230A** | CK40[C,U]T-50/60C+TDR | EL297UH090XV48C | R-454B | - - - | - - - | - - - | 45500 | 14.7 | 12.4 | No | 215659297 | All | USA,Canada | No
EL16KC1-047-230A** | CK40[C,U]T-50/60C+TDR | EL297UH090XV60C | R-454B | - - - | - - - | - - - | 45000 | 15.2 | 12.6 | Yes | 215659298 | All | USA,Canada | No
EL16KC1-047-230A** | CK40[C,U]T-50/60C+TDR | EL297UH110XE60C | R-454B | - - - | - - - | - - - | 45000 | 15.2 | 12.8 | Yes | 215659299 | All | USA,Canada | No
EL16KC1-047-230A** | CK40[C,U]T-50/60C+TDR | EL297UH110XV48C | R-454B | - - - | - - - | - - - | 45500 | 15.2 | 12.6 | Yes | 215659300 | All | USA,Canada | No
EL16KC1-047-230A** | CK40[C,U]T-50/60C+TDR | EL297UH110XV60C | R-454B | - - - | - - - | - - - | 45500 | 15.2 | 12.6 | Yes | 215659301 | All | USA,Canada | No
EL16KC1-047-230A** | CK40[C,U]T-50/60C+TDR | ML180UH090E48B | R-454B | - - - | - - - | - - - | 45000 | 15.5 | 13 | Yes | 215659302 | All | USA | No
EL16KC1-047-230A** | CK40[C,U]T-50/60C+TDR | ML180UH090E60C | R-454B | - - - | - - - | - - - | 45000 | 15.5 | 13 | Yes | 215659303 | All | USA | No
EL16KC1-047-230A** | CK40[C,U]T-50/60C+TDR | ML180UH110E60C | R-454B | - - - | - - - | - - - | 45500 | 15.2 | 12.8 | Yes | 215659304 | All | USA | No
EL16KC1-047-230A** | CK40[C,U]T-50/60C+TDR | ML180UH110V60C | R-454B | - - - | - - - | - - - | 45500 | 15.5 | 13 | Yes | 215659305 | All | USA | No
EL16KC1-047-230A** | CK40[C,U]T-50/60C+TDR | ML180UH110XE60C | R-454B | - - - | - - - | - - - | 45500 | 15.2 | 12.8 | Yes | 215659306 | All | USA | No
EL16KC1-047-230A** | CK40[C,U]T-50/60C+TDR | ML193UH090XE48C | R-454B | - - - | - - - | - - - | 45000 | 15.2 | 12.6 | Yes | 215659307 | All | USA | No
EL16KC1-047-230A** | CK40[C,U]T-50/60C+TDR | ML193UH110XE48C | R-454B | - - - | - - - | - - - | 45000 | 15.2 | 12.8 | Yes | 215659308 | All | USA | No
EL16KC1-047-230A** | CK40[C,U]T-50/60C+TDR | ML193UH110XE60C | R-454B | - - - | - - - | - - - | 45500 | 15.2 | 12.6 | Yes | 215659309 | All | USA | No
EL16KC1-047-230A** | CK40[C,U]T-50/60C+TDR | ML196UH090XE48C | R-454B | - - - | - - - | - - - | 45000 | 15.2 | 12.6 | Yes | 215659310 | All | USA,Canada | No
EL16KC1-047-230A** | CK40[C,U]T-50/60C+TDR | ML196UH090XE60C | R-454B | - - - | - - - | - - - | 45500 | 14.7 | 12.6 | No | 215659311 | All | USA,Canada | No
EL16KC1-047-230A** | CK40[C,U]T-50/60C+TDR | ML196UH110XE60C | R-454B | - - - | - - - | - - - | 45000 | 15.2 | 12.8 | Yes | 215659312 | All | USA,Canada | No
EL16KC1-047-230A** | CK40[C,U]T-50/60C+TDR | ML296UH090XV48C | R-454B | - - - | - - - | - - - | 45500 | 15.2 | 12.8 | Yes | 215981010 | All | USA,Canada | No
EL16KC1-047-230A** | CK40[C,U]T-50/60C+TDR | ML296UH110XV60C | R-454B | - - - | - - - | - - - | 45000 | 15.5 | 13 | Yes | 215981012 | All | USA,Canada | No
EL16KC1-047-230A** | CK40[C,U]T-50/60C+TDR | SL280UH080NV60C | R-454B | - - - | - - - | - - - | 45000 | 15.5 | 12.8 | Yes | 215659313 | All | USA | No
EL16KC1-047-230A** | CK40[C,U]T-50/60C+TDR | SL280UH090V60C | R-454B | - - - | - - - | - - - | 45500 | 15.2 | 12.8 | Yes | 215659315 | All | USA | No
EL16KC1-047-230A** | CK40[C,U]T-50/60C+TDR | SL280UH090XV60C | R-454B | - - - | - - - | - - - | 45500 | 15.2 | 12.8 | Yes | 215659317 | All | USA | No
EL16KC1-047-230A** | CK40[C,U]T-50/60C+TDR | SL280UH100NV60C | R-454B | - - - | - - - | - - - | 45500 | 15.2 | 12.8 | Yes | 215659319 | All | USA | No
EL16KC1-047-230A** | CK40[C,U]T-50/60C+TDR | SL280UH110V60C | R-454B | - - - | - - - | - - - | 46000 | 15.2 | 12.6 | Yes | 215659321 | All | USA | No
EL16KC1-047-230A** | CK40[C,U]T-50/60C+TDR | SL280UH110XV60C | R-454B | - - - | - - - | - - - | 46000 | 15.2 | 12.6 | Yes | 215659323 | All | USA | No
EL16KC1-047-230A** | CK40[C,U]T-50/60C+TDR | SLP99UH090XV48C | R-454B | - - - | - - - | - - - | 45500 | 14.7 | 12.4 | No | 215659325 | All | USA,Canada | No
EL16KC1-047-230A** | CK40[C,U]T-50/60C+TDR | SLP99UH090XV60C | R-454B | - - - | - - - | - - - | 45500 | 14.7 | 12.4 | No | 215659327 | All | USA,Canada | No
EL16KC1-047-230A** | CK40[C,U]T-50/60C+TDR | SLP99UH110XV60C | R-454B | - - - | - - - | - - - | 45000 | 15.2 | 12.6 | Yes | 215659329 | All | USA,Canada | No
EL16KC1-047-230A** | CK40[C,U]T-60C+TDR | - - - | R-454B | - - - | - - - | - - - | 45500 | 14.3 | 11.7 | No | 215659182 | All | USA,Canada | No
EL16KC1-047-230A** | CK40[C,U]T-60C+TDR | EL180UH100NE60C | R-454B | - - - | - - - | - - - | 47500 | 15.5 | 12.8 | Yes | 215659333 | All | USA | No
EL16KC1-047-230A** | CK40[C,U]T-60C+TDR | EL196UH090XE48C | R-454B | - - - | - - - | - - - | 46500 | 15.5 | 13.2 | Yes | 215659335 | All | USA,Canada | No
EL16KC1-047-230A** | CK40[C,U]T-60C+TDR | EL196UH110XE60C | R-454B | - - - | - - - | - - - | 47000 | 16 | 13.4 | Yes | 215659337 | All | USA,Canada | Yes
EL16KC1-047-230A** | CK40[C,U]T-60C+TDR | EL280UH110E48C | R-454B | - - - | - - - | - - - | 47500 | 16 | 13.4 | Yes | 215659339 | All | USA | Yes
EL16KC1-047-230A** | CK40[C,U]T-60C+TDR | EL280UH110E60C | R-454B | - - - | - - - | - - - | 47500 | 16 | 13.4 | Yes | 215659341 | All | USA | Yes
EL16KC1-047-230A** | CK40[C,U]T-60C+TDR | EL280UH110XE60C | R-454B | - - - | - - - | - - - | 47500 | 16 | 13.4 | Yes | 215659343 | All | USA | Yes
EL16KC1-047-230A** | CK40[C,U]T-60C+TDR | EL297UH090XE48C | R-454B | - - - | - - - | - - - | 47000 | 16 | 13.4 | Yes | 215659345 | All | USA,Canada | Yes
EL16KC1-047-230A** | CK40[C,U]T-60C+TDR | EL297UH090XV36C | R-454B | - - - | - - - | - - - | 46500 | 15.5 | 13.2 | Yes | 215659347 | All | USA,Canada | No
EL16KC1-047-230A** | CK40[C,U]T-60C+TDR | EL297UH090XV48C | R-454B | - - - | - - - | - - - | 47000 | 15.5 | 13 | Yes | 215659349 | All | USA,Canada | No
EL16KC1-047-230A** | CK40[C,U]T-60C+TDR | EL297UH090XV60C | R-454B | - - - | - - - | - - - | 47000 | 15.5 | 13 | Yes | 215659351 | All | USA,Canada | No
EL16KC1-047-230A** | CK40[C,U]T-60C+TDR | EL297UH110XE60C | R-454B | - - - | - - - | - - - | 47000 | 16 | 13.4 | Yes | 215659353 | All | USA,Canada | Yes
EL16KC1-047-230A** | CK40[C,U]T-60C+TDR | EL297UH110XV48C | R-454B | - - - | - - - | - - - | 47000 | 15.5 | 13 | Yes | 215659355 | All | USA,Canada | No
EL16KC1-047-230A** | CK40[C,U]T-60C+TDR | EL297UH110XV60C | R-454B | - - - | - - - | - - - | 46500 | 16 | 13.2 | Yes | 215659357 | All | USA,Canada | Yes
EL16KC1-047-230A** | CK40[C,U]T-60C+TDR | ML180UH070V48B | R-454B | - - - | - - - | - - - | 47500 | 16 | 13.4 | Yes | 215659359 | All | USA | Yes
EL16KC1-047-230A** | CK40[C,U]T-60C+TDR | ML180UH090E60C | R-454B | - - - | - - - | - - - | 47000 | 16 | 13.6 | Yes | 215659361 | All | USA | Yes
EL16KC1-047-230A** | CK40[C,U]T-60C+TDR | ML180UH110E60C | R-454B | - - - | - - - | - - - | 47500 | 16 | 13.2 | Yes | 215659363 | All | USA | Yes
EL16KC1-047-230A** | CK40[C,U]T-60C+TDR | ML180UH110V60C | R-454B | - - - | - - - | - - - | 47500 | 16 | 13.4 | Yes | 215659365 | All | USA | Yes
EL16KC1-047-230A** | CK40[C,U]T-60C+TDR | ML180UH110XE60C | R-454B | - - - | - - - | - - - | 47500 | 16 | 13.2 | Yes | 215659367 | All | USA | Yes
EL16KC1-047-230A** | CK40[C,U]T-60C+TDR | ML193UH090XE48C | R-454B | - - - | - - - | - - - | 47000 | 15.5 | 13.2 | Yes | 215659369 | All | USA | No
EL16KC1-047-230A** | CK40[C,U]T-60C+TDR | ML193UH110XE48C | R-454B | - - - | - - - | - - - | 47000 | 16 | 13.4 | Yes | 215659371 | All | USA | Yes
EL16KC1-047-230A** | CK40[C,U]T-60C+TDR | ML193UH110XE60C | R-454B | - - - | - - - | - - - | 46500 | 16 | 13.4 | Yes | 215659373 | All | USA | Yes
EL16KC1-047-230A** | CK40[C,U]T-60C+TDR | ML196UH090XE48C | R-454B | - - - | - - - | - - - | 47000 | 15.5 | 13.2 | Yes | 215659375 | All | USA,Canada | No
EL16KC1-047-230A** | CK40[C,U]T-60C+TDR | ML196UH090XE60C | R-454B | - - - | - - - | - - - | 47500 | 15.5 | 13 | Yes | 215659377 | All | USA,Canada | No
EL16KC1-047-230A** | CK40[C,U]T-60C+TDR | ML196UH110XE60C | R-454B | - - - | - - - | - - - | 47000 | 16 | 13.4 | Yes | 215659379 | All | USA,Canada | Yes
EL16KC1-047-230A** | CK40[C,U]T-60C+TDR | ML296UH090XV48C | R-454B | - - - | - - - | - - - | 47000 | 15.5 | 13.2 | Yes | 215980993 | All | USA,Canada | No
EL16KC1-047-230A** | CK40[C,U]T-60C+TDR | ML296UH110XV60C | R-454B | - - - | - - - | - - - | 46500 | 16 | 13.4 | Yes | 215980995 | All | USA,Canada | Yes
EL16KC1-047-230A** | CK40[C,U]T-60C+TDR | SL280UH080NV60C | R-454B | - - - | - - - | - - - | 47000 | 16 | 13.4 | Yes | 215659381 | All | USA | Yes
EL16KC1-047-230A** | CK40[C,U]T-60C+TDR | SL280UH090V60C | R-454B | - - - | - - - | - - - | 47000 | 16 | 13.4 | Yes | 215659383 | All | USA | Yes
EL16KC1-047-230A** | CK40[C,U]T-60C+TDR | SL280UH090XV60C | R-454B | - - - | - - - | - - - | 47000 | 16 | 13.4 | Yes | 215659385 | All | USA | Yes
EL16KC1-047-230A** | CK40[C,U]T-60C+TDR | SL280UH100NV60C | R-454B | - - - | - - - | - - - | 47000 | 16 | 13.4 | Yes | 215659387 | All | USA | Yes
EL16KC1-047-230A** | CK40[C,U]T-60C+TDR | SL280UH110V60C | R-454B | - - - | - - - | - - - | 47000 | 16 | 13.2 | Yes | 215659389 | All | USA | Yes
EL16KC1-047-230A** | CK40[C,U]T-60C+TDR | SL280UH110XV60C | R-454B | - - - | - - - | - - - | 47000 | 16 | 13.2 | Yes | 215659391 | All | USA | Yes
EL16KC1-047-230A** | CK40[C,U]T-60C+TDR | SLP99UH090XV48C | R-454B | - - - | - - - | - - - | 47000 | 15.5 | 12.8 | Yes | 215659394 | All | USA,Canada | No
EL16KC1-047-230A** | CK40[C,U]T-60C+TDR | SLP99UH090XV60C | R-454B | - - - | - - - | - - - | 47500 | 15.5 | 13 | Yes | 215659395 | All | USA,Canada | No
EL16KC1-047-230A** | CK40[C,U]T-60C+TDR | SLP99UH110XV60C | R-454B | - - - | - - - | - - - | 47000 | 15.5 | 13.2 | Yes | 215659397 | All | USA,Canada | No
EL16KC1-047-230A** | CK40[C,U]T-60D+TDR | - - - | R-454B | - - - | - - - | - - - | 46500 | 14.3 | 12.2 | No | 215659418 | All | USA,Canada | No
EL16KC1-047-230A** | CK40[C,U]T-60D+TDR | EL180UH100NE60C | R-454B | - - - | - - - | - - - | 47000 | 15.5 | 12.8 | Yes | 215659399 | All | USA | No
EL16KC1-047-230A** | CK40[C,U]T-60D+TDR | EL297UH110XV60C | R-454B | - - - | - - - | - - - | 47000 | 15.5 | 13 | Yes | 215659402 | All | USA,Canada | No
EL16KC1-047-230A** | CK40[C,U]T-60D+TDR | EL297UH135XE60D | R-454B | - - - | - - - | - - - | 47000 | 15.5 | 13.2 | Yes | 215659403 | All | USA,Canada | No
EL16KC1-047-230A** | CK40[C,U]T-60D+TDR | EL297UH135XV60D | R-454B | - - - | - - - | - - - | 47000 | 15.5 | 13.2 | Yes | 215659405 | All | USA,Canada | No
EL16KC1-047-230A** | CK40[C,U]T-60D+TDR | ML180UH135E60D | R-454B | - - - | - - - | - - - | 46000 | 15.5 | 13.2 | Yes | 215659407 | All | USA | No
EL16KC1-047-230A** | CK40[C,U]T-60D+TDR | ML196UH110XE60C | R-454B | - - - | - - - | - - - | 46500 | 15.5 | 13.2 | Yes | 215659409 | All | USA,Canada | No
EL16KC1-047-230A** | CK40[C,U]T-60D+TDR | ML196UH135XE60D | R-454B | - - - | - - - | - - - | 47000 | 15.5 | 13.2 | Yes | 215659411 | All | USA,Canada | No
EL16KC1-047-230A** | CK40[C,U]T-60D+TDR | SL280UH135V60D | R-454B | - - - | - - - | - - - | 46500 | 16 | 13.2 | Yes | 215659413 | All | USA | Yes
EL16KC1-047-230A** | CK40[C,U]T-60D+TDR | SLP99UH135XV60D | R-454B | - - - | - - - | - - - | 47000 | 15.5 | 13.2 | Yes | 215659416 | All | USA,Canada | No
EL16KC1-047-230A** | CK40DT-30/36C+TDR | SL280DF080NV60C | R-454B | - - - | - - - | - - - | 44500 | 14.7 | 12.6 | No | 215659420 | All | USA | No
EL16KC1-047-230A** | CK40DT-42B+TDR | SL280DF090V48B | R-454B | - - - | - - - | - - - | 44500 | 14.3 | 12.2 | No | 215659422 | All | USA | No
EL16KC1-047-230A** | CK40DT-48C+TDR | EL297DF090XV60C | R-454B | - - - | - - - | - - - | 45000 | 14.7 | 12.2 | No | 215659425 | All | USA,Canada | No
EL16KC1-047-230A** | CK40DT-48C+TDR | EL297DF110XV60C | R-454B | - - - | - - - | - - - | 45500 | 14.7 | 12.4 | No | 215659427 | All | USA,Canada | No
EL16KC1-047-230A** | CK40DT-48C+TDR | ML180DF110E60C | R-454B | - - - | - - - | - - - | 45000 | 15.5 | 13 | Yes | 215659429 | All | USA | No
EL16KC1-047-230A** | CK40DT-48C+TDR | ML193DF090XE48C | R-454B | - - - | - - - | - - - | 44500 | 15.2 | 12.6 | Yes | 215659431 | All | USA | No
EL16KC1-047-230A** | CK40DT-48C+TDR | ML196DF090XE48C | R-454B | - - - | - - - | - - - | 44500 | 15.2 | 12.8 | Yes | 215659433 | All | USA,Canada | No
EL16KC1-047-230A** | CK40DT-48C+TDR | ML196DF110XE60C | R-454B | - - - | - - - | - - - | 44500 | 15.2 | 12.8 | Yes | 215659435 | All | USA,Canada | No
EL16KC1-047-230A** | CK40DT-48C+TDR | ML296DF070XV48B | R-454B | - - - | - - - | - - - | 44500 | 14.7 | 12.2 | No | 215659437 | All | USA,Canada | No
EL16KC1-047-230A** | CK40DT-48C+TDR | ML296DF090XV60C | R-454B | - - - | - - - | - - - | 45500 | 14.7 | 12.4 | No | 215659439 | All | USA,Canada | No
EL16KC1-047-230A** | CK40DT-48C+TDR | SL280DF080NV60C | R-454B | - - - | - - - | - - - | 44500 | 15.2 | 12.6 | Yes | 215659441 | All | USA | No
EL16KC1-047-230A** | CK40DT-48C+TDR | SL280DF090V60C | R-454B | - - - | - - - | - - - | 45500 | 15.2 | 12.8 | Yes | 215659443 | All | USA | No
EL16KC1-047-230A** | CK40DT-48C+TDR | SL280DF110V60C | R-454B | - - - | - - - | - - - | 45000 | 15.2 | 12.8 | Yes | 215659445 | All | USA | No
EL16KC1-047-230A** | CK40DT-48C+TDR | SLP99DF090XV48C | R-454B | - - - | - - - | - - - | 44500 | 14.7 | 12.4 | No | 215659447 | All | USA,Canada | No
EL16KC1-047-230A** | CK40DT-48C+TDR | SLP99DF090XV60C | R-454B | - - - | - - - | - - - | 45000 | 14.7 | 12.2 | No | 215659449 | All | USA,Canada | No
EL16KC1-047-230A** | CK40DT-48C+TDR | SLP99DF110XV60C | R-454B | - - - | - - - | - - - | 45500 | 14.7 | 12.4 | No | 215659451 | All | USA,Canada | No
EL16KC1-047-230A** | CK40DT-50/60C+TDR | - - - | R-454B | - - - | - - - | - - - | 45000 | 14.3 | 11.7 | No | 215659479 | All | USA,Canada | No
EL16KC1-047-230A** | CK40DT-50/60C+TDR | EL297DF090XV60C | R-454B | - - - | - - - | - - - | 45500 | 14.7 | 12.4 | No | 215659453 | All | USA,Canada | No
EL16KC1-047-230A** | CK40DT-50/60C+TDR | EL297DF110XV60C | R-454B | - - - | - - - | - - - | 45500 | 14.7 | 12.4 | No | 215659455 | All | USA,Canada | No
EL16KC1-047-230A** | CK40DT-50/60C+TDR | ML180DF110E60C | R-454B | - - - | - - - | - - - | 45500 | 15.5 | 13.2 | Yes | 215659457 | All | USA | No
EL16KC1-047-230A** | CK40DT-50/60C+TDR | ML193DF090XE48C | R-454B | - - - | - - - | - - - | 45000 | 15.2 | 12.8 | Yes | 215659459 | All | USA | No
EL16KC1-047-230A** | CK40DT-50/60C+TDR | ML196DF090XE48C | R-454B | - - - | - - - | - - - | 45000 | 15.2 | 13 | Yes | 215659461 | All | USA,Canada | No
EL16KC1-047-230A** | CK40DT-50/60C+TDR | ML196DF110XE60C | R-454B | - - - | - - - | - - - | 45500 | 15.2 | 12.8 | Yes | 215659463 | All | USA,Canada | No
EL16KC1-047-230A** | CK40DT-50/60C+TDR | ML296DF090XV60C | R-454B | - - - | - - - | - - - | 45500 | 15.2 | 12.6 | Yes | 215659465 | All | USA,Canada | No
EL16KC1-047-230A** | CK40DT-50/60C+TDR | SL280DF080NV60C | R-454B | - - - | - - - | - - - | 45500 | 15.2 | 12.6 | Yes | 215659467 | All | USA | No
EL16KC1-047-230A** | CK40DT-50/60C+TDR | SL280DF090V60C | R-454B | - - - | - - - | - - - | 46000 | 15.5 | 12.8 | Yes | 215659469 | All | USA | No
EL16KC1-047-230A** | CK40DT-50/60C+TDR | SL280DF110V60C | R-454B | - - - | - - - | - - - | 46000 | 15.5 | 13 | Yes | 215659471 | All | USA | No
EL16KC1-047-230A** | CK40DT-50/60C+TDR | SLP99DF090XV48C | R-454B | - - - | - - - | - - - | 45500 | 14.7 | 12.4 | No | 215659473 | All | USA,Canada | No
EL16KC1-047-230A** | CK40DT-50/60C+TDR | SLP99DF090XV60C | R-454B | - - - | - - - | - - - | 45500 | 14.7 | 12.4 | No | 215659475 | All | USA,Canada | No
EL16KC1-047-230A** | CK40DT-50/60C+TDR | SLP99DF110XV60C | R-454B | - - - | - - - | - - - | 45500 | 14.7 | 12.4 | No | 215659477 | All | USA,Canada | No
EL16KC1-047-230A** | CK40DT-60D+TDR | - - - | R-454B | - - - | - - - | - - - | 45000 | 14.3 | 11.7 | No | 215659481 | All | USA,Canada | No
EL16KC1-047-230A** | CK40HT-36C+TDR | EL180UH100NE60C | R-454B | - - - | - - - | - - - | 44000 | 14.3 | 12 | No | 215659484 | All | USA | No
EL16KC1-047-230A** | CK40HT-36C+TDR | EL196UH110XE60C | R-454B | - - - | - - - | - - - | 43500 | 14.7 | 12.4 | No | 215659486 | All | USA,Canada | No
EL16KC1-047-230A** | CK40HT-36C+TDR | EL280UH110E48C | R-454B | - - - | - - - | - - - | 43500 | 14.7 | 12.4 | No | 215659488 | All | USA | No
EL16KC1-047-230A** | CK40HT-36C+TDR | EL280UH110E60C | R-454B | - - - | - - - | - - - | 43500 | 14.7 | 12.4 | No | 215659490 | All | USA | No
EL16KC1-047-230A** | CK40HT-36C+TDR | EL280UH110XE60C | R-454B | - - - | - - - | - - - | 43500 | 14.7 | 12.4 | No | 215659492 | All | USA | No
EL16KC1-047-230A** | CK40HT-36C+TDR | EL297UH090XV36C | R-454B | - - - | - - - | - - - | 43500 | 14.7 | 12.4 | No | 215659494 | All | USA,Canada | No
EL16KC1-047-230A** | CK40HT-36C+TDR | EL297UH090XV48C | R-454B | - - - | - - - | - - - | 43500 | 14.3 | 12 | No | 215659496 | All | USA,Canada | No
EL16KC1-047-230A** | CK40HT-36C+TDR | EL297UH090XV60C | R-454B | - - - | - - - | - - - | 43500 | 14.3 | 12 | No | 215659498 | All | USA,Canada | No
EL16KC1-047-230A** | CK40HT-36C+TDR | EL297UH110XE60C | R-454B | - - - | - - - | - - - | 43500 | 14.7 | 12.4 | No | 215659500 | All | USA,Canada | No
EL16KC1-047-230A** | CK40HT-36C+TDR | EL297UH110XV48C | R-454B | - - - | - - - | - - - | 43500 | 14.7 | 12.4 | No | 215659502 | All | USA,Canada | No
EL16KC1-047-230A** | CK40HT-36C+TDR | EL297UH110XV60C | R-454B | - - - | - - - | - - - | 43500 | 14.7 | 12.4 | No | 215659504 | All | USA,Canada | No
EL16KC1-047-230A** | CK40HT-36C+TDR | ML180UH090E60C | R-454B | - - - | - - - | - - - | 43500 | 14.7 | 12.6 | No | 215659506 | All | USA | No
EL16KC1-047-230A** | CK40HT-36C+TDR | ML180UH110E60C | R-454B | - - - | - - - | - - - | 44000 | 14.7 | 12.2 | No | 215659508 | All | USA | No
EL16KC1-047-230A** | CK40HT-36C+TDR | ML180UH110V60C | R-454B | - - - | - - - | - - - | 43500 | 15.2 | 12.6 | Yes | 215659510 | All | USA | No
EL16KC1-047-230A** | CK40HT-36C+TDR | ML180UH110XE60C | R-454B | - - - | - - - | - - - | 44000 | 14.7 | 12.2 | No | 215659511 | All | USA | No
EL16KC1-047-230A** | CK40HT-36C+TDR | ML193UH090XE48C | R-454B | - - - | - - - | - - - | 43500 | 14.7 | 12.4 | No | 215659514 | All | USA | No
EL16KC1-047-230A** | CK40HT-36C+TDR | ML193UH110XE48C | R-454B | - - - | - - - | - - - | 43500 | 14.7 | 12.4 | No | 215659516 | All | USA | No
EL16KC1-047-230A** | CK40HT-36C+TDR | ML193UH110XE60C | R-454B | - - - | - - - | - - - | 44000 | 14.7 | 12.2 | No | 215659517 | All | USA | No
EL16KC1-047-230A** | CK40HT-36C+TDR | ML196UH090XE48C | R-454B | - - - | - - - | - - - | 43500 | 14.7 | 12.4 | No | 215659519 | All | USA,Canada | No
EL16KC1-047-230A** | CK40HT-36C+TDR | ML196UH090XE60C | R-454B | - - - | - - - | - - - | 43500 | 14.3 | 12.2 | No | 215659521 | All | USA,Canada | No
EL16KC1-047-230A** | CK40HT-36C+TDR | ML196UH110XE60C | R-454B | - - - | - - - | - - - | 43500 | 14.7 | 12.4 | No | 215659523 | All | USA,Canada | No
EL16KC1-047-230A** | CK40HT-36C+TDR | ML296UH090XV48C | R-454B | - - - | - - - | - - - | 43500 | 14.7 | 12.2 | No | 215981014 | All | USA,Canada | No
EL16KC1-047-230A** | CK40HT-36C+TDR | ML296UH110XV60C | R-454B | - - - | - - - | - - - | 43500 | 14.7 | 12.4 | No | 215981015 | All | USA,Canada | No
EL16KC1-047-230A** | CK40HT-36C+TDR | SL280UH080NV60C | R-454B | - - - | - - - | - - - | 43500 | 14.7 | 12.4 | No | 215659525 | All | USA | No
EL16KC1-047-230A** | CK40HT-36C+TDR | SL280UH090V60C | R-454B | - - - | - - - | - - - | 43500 | 14.7 | 12.4 | No | 215659527 | All | USA | No
EL16KC1-047-230A** | CK40HT-36C+TDR | SL280UH090XV60C | R-454B | - - - | - - - | - - - | 43500 | 14.7 | 12.4 | No | 215659529 | All | USA | No
EL16KC1-047-230A** | CK40HT-36C+TDR | SL280UH100NV60C | R-454B | - - - | - - - | - - - | 44000 | 14.7 | 12.4 | No | 215659531 | All | USA | No
EL16KC1-047-230A** | CK40HT-36C+TDR | SL280UH110V60C | R-454B | - - - | - - - | - - - | 43500 | 14.7 | 12.4 | No | 215659533 | All | USA | No
EL16KC1-047-230A** | CK40HT-36C+TDR | SL280UH110XV60C | R-454B | - - - | - - - | - - - | 43500 | 14.7 | 12.4 | No | 215659535 | All | USA | No
EL16KC1-047-230A** | CK40HT-36C+TDR | SLP99UH090XV48C | R-454B | - - - | - - - | - - - | 44000 | 14.3 | 12 | No | 215659537 | All | USA,Canada | No
EL16KC1-047-230A** | CK40HT-36C+TDR | SLP99UH090XV60C | R-454B | - - - | - - - | - - - | 44000 | 14.3 | 12 | No | 215659539 | All | USA,Canada | No
EL16KC1-047-230A** | CK40HT-36C+TDR | SLP99UH110XV60C | R-454B | - - - | - - - | - - - | 43500 | 14.7 | 12.2 | No | 215659541 | All | USA,Canada | No
EL16KC1-047-230A** | CK40HT-42B+TDR | - - - | R-454B | - - - | - - - | - - - | 46500 | 14.3 | 12.2 | No | 215659567 | All | USA,Canada | No
EL16KC1-047-230A** | CK40HT-42B+TDR | EL280UH090E48B | R-454B | - - - | - - - | - - - | 46500 | 15.5 | 13 | Yes | 215659543 | All | USA | No
EL16KC1-047-230A** | CK40HT-42B+TDR | EL280UH090XE48B | R-454B | - - - | - - - | - - - | 46500 | 15.5 | 13 | Yes | 215659545 | All | USA | No
EL16KC1-047-230A** | CK40HT-42B+TDR | EL297UH070XV36B | R-454B | - - - | - - - | - - - | 46000 | 15.5 | 12.8 | Yes | 215659547 | All | USA,Canada | No
EL16KC1-047-230A** | CK40HT-42B+TDR | EL297UH110XV60C | R-454B | - - - | - - - | - - - | 46000 | 15.5 | 13 | Yes | 215659549 | All | USA,Canada | No
EL16KC1-047-230A** | CK40HT-42B+TDR | ML180UH070V48B | R-454B | - - - | - - - | - - - | 47000 | 15.5 | 13.2 | Yes | 215659551 | All | USA | No
EL16KC1-047-230A** | CK40HT-42B+TDR | ML180UH090E48B | R-454B | - - - | - - - | - - - | 46500 | 16 | 13.2 | Yes | 215659553 | All | USA | Yes
EL16KC1-047-230A** | CK40HT-42B+TDR | ML180UH090V48B | R-454B | - - - | - - - | - - - | 46000 | 15.5 | 13 | Yes | 215659555 | All | USA | No
EL16KC1-047-230A** | CK40HT-42B+TDR | ML180UH090XE48B | R-454B | - - - | - - - | - - - | 46500 | 16 | 13.2 | Yes | 215659558 | All | USA | Yes
EL16KC1-047-230A** | CK40HT-42B+TDR | SL280UH080NV48B | R-454B | - - - | - - - | - - - | 46500 | 15.5 | 12.8 | Yes | 215659560 | All | USA | No
EL16KC1-047-230A** | CK40HT-42B+TDR | SL280UH090V48B | R-454B | - - - | - - - | - - - | 46000 | 15.5 | 13 | Yes | 215659561 | All | USA | No
EL16KC1-047-230A** | CK40HT-42B+TDR | SL280UH090XV48B | R-454B | - - - | - - - | - - - | 46000 | 15.5 | 13 | Yes | 215659564 | All | USA | No
EL16KC1-047-230A** | CK40HT-42B+TDR | SLP99UH070XV36B | R-454B | - - - | - - - | - - - | 46000 | 15.5 | 13 | Yes | 215659566 | All | USA,Canada | No
EL16KC1-047-230A** | CK40HT-42C+TDR | - - - | R-454B | - - - | - - - | - - - | 45500 | 14.3 | 12 | No | 215659638 | All | USA,Canada | No
EL16KC1-047-230A** | CK40HT-42C+TDR | EL180UH100NE60C | R-454B | - - - | - - - | - - - | 46000 | 14.7 | 12.4 | No | 215659570 | All | USA | No
EL16KC1-047-230A** | CK40HT-42C+TDR | EL196UH090XE48C | R-454B | - - - | - - - | - - - | 45500 | 15.5 | 12.8 | Yes | 215659572 | All | USA,Canada | No
EL16KC1-047-230A** | CK40HT-42C+TDR | EL196UH110XE60C | R-454B | - - - | - - - | - - - | 45500 | 15.5 | 13 | Yes | 215659574 | All | USA,Canada | No
EL16KC1-047-230A** | CK40HT-42C+TDR | EL280UH110E48C | R-454B | - - - | - - - | - - - | 46000 | 15.5 | 13 | Yes | 215659576 | All | USA | No
EL16KC1-047-230A** | CK40HT-42C+TDR | EL280UH110E60C | R-454B | - - - | - - - | - - - | 46000 | 15.5 | 13 | Yes | 215659578 | All | USA | No
EL16KC1-047-230A** | CK40HT-42C+TDR | EL280UH110XE60C | R-454B | - - - | - - - | - - - | 46000 | 15.5 | 13 | Yes | 215659580 | All | USA | No
EL16KC1-047-230A** | CK40HT-42C+TDR | EL297UH090XE48C | R-454B | - - - | - - - | - - - | 45500 | 15.5 | 13 | Yes | 215659582 | All | USA,Canada | No
EL16KC1-047-230A** | CK40HT-42C+TDR | EL297UH090XV36C | R-454B | - - - | - - - | - - - | 45500 | 15.5 | 12.8 | Yes | 215659584 | All | USA,Canada | No
EL16KC1-047-230A** | CK40HT-42C+TDR | EL297UH090XV48C | R-454B | - - - | - - - | - - - | 45500 | 15.2 | 12.8 | Yes | 215659586 | All | USA,Canada | No
EL16KC1-047-230A** | CK40HT-42C+TDR | EL297UH090XV60C | R-454B | - - - | - - - | - - - | 46000 | 15.2 | 12.6 | Yes | 215659588 | All | USA,Canada | No
EL16KC1-047-230A** | CK40HT-42C+TDR | EL297UH110XE60C | R-454B | - - - | - - - | - - - | 45500 | 15.5 | 13 | Yes | 215659590 | All | USA,Canada | No
EL16KC1-047-230A** | CK40HT-42C+TDR | EL297UH110XV48C | R-454B | - - - | - - - | - - - | 46000 | 15.2 | 12.8 | Yes | 215659592 | All | USA,Canada | No
EL16KC1-047-230A** | CK40HT-42C+TDR | EL297UH110XV60C | R-454B | - - - | - - - | - - - | 46000 | 15.2 | 12.8 | Yes | 215659594 | All | USA,Canada | No
EL16KC1-047-230A** | CK40HT-42C+TDR | ML180UH090E48B | R-454B | - - - | - - - | - - - | 45500 | 15.5 | 13 | Yes | 215659596 | All | USA | No
EL16KC1-047-230A** | CK40HT-42C+TDR | ML180UH090E60C | R-454B | - - - | - - - | - - - | 45500 | 16 | 13.2 | Yes | 215659598 | All | USA | Yes
EL16KC1-047-230A** | CK40HT-42C+TDR | ML180UH110E60C | R-454B | - - - | - - - | - - - | 46000 | 15.5 | 12.8 | Yes | 215659600 | All | USA | No
EL16KC1-047-230A** | CK40HT-42C+TDR | ML180UH110V60C | R-454B | - - - | - - - | - - - | 45500 | 16 | 13.2 | Yes | 215659602 | All | USA | Yes
EL16KC1-047-230A** | CK40HT-42C+TDR | ML180UH110XE60C | R-454B | - - - | - - - | - - - | 46000 | 15.5 | 12.8 | Yes | 215659604 | All | USA | No
EL16KC1-047-230A** | CK40HT-42C+TDR | ML193UH090XE48C | R-454B | - - - | - - - | - - - | 45500 | 15.5 | 12.8 | Yes | 215659606 | All | USA | No
EL16KC1-047-230A** | CK40HT-42C+TDR | ML193UH110XE48C | R-454B | - - - | - - - | - - - | 45500 | 15.5 | 13 | Yes | 215659608 | All | USA | No
EL16KC1-047-230A** | CK40HT-42C+TDR | ML193UH110XE60C | R-454B | - - - | - - - | - - - | 46000 | 15.5 | 12.8 | Yes | 215659610 | All | USA | No
EL16KC1-047-230A** | CK40HT-42C+TDR | ML196UH090XE48C | R-454B | - - - | - - - | - - - | 45500 | 15.5 | 12.8 | Yes | 215659612 | All | USA,Canada | No
EL16KC1-047-230A** | CK40HT-42C+TDR | ML196UH090XE60C | R-454B | - - - | - - - | - - - | 46000 | 15.2 | 12.8 | Yes | 215659614 | All | USA,Canada | No
EL16KC1-047-230A** | CK40HT-42C+TDR | ML196UH110XE60C | R-454B | - - - | - - - | - - - | 45500 | 15.5 | 13 | Yes | 215659616 | All | USA,Canada | No
EL16KC1-047-230A** | CK40HT-42C+TDR | ML296UH090XV48C | R-454B | - - - | - - - | - - - | 46000 | 15.5 | 12.8 | Yes | 215980997 | All | USA,Canada | No
EL16KC1-047-230A** | CK40HT-42C+TDR | ML296UH110XV60C | R-454B | - - - | - - - | - - - | 45500 | 15.5 | 13 | Yes | 215980999 | All | USA,Canada | No
EL16KC1-047-230A** | CK40HT-42C+TDR | SL280UH080NV48B | R-454B | - - - | - - - | - - - | 45500 | 15.2 | 12.8 | Yes | 215659618 | All | USA | No
EL16KC1-047-230A** | CK40HT-42C+TDR | SL280UH080NV60C | R-454B | - - - | - - - | - - - | 45500 | 15.5 | 13 | Yes | 215659620 | All | USA | No
EL16KC1-047-230A** | CK40HT-42C+TDR | SL280UH090V60C | R-454B | - - - | - - - | - - - | 46000 | 15.5 | 13 | Yes | 215659622 | All | USA | No
EL16KC1-047-230A** | CK40HT-42C+TDR | SL280UH090XV60C | R-454B | - - - | - - - | - - - | 46000 | 15.5 | 13 | Yes | 215659624 | All | USA | No
EL16KC1-047-230A** | CK40HT-42C+TDR | SL280UH100NV60C | R-454B | - - - | - - - | - - - | 46000 | 15.5 | 12.8 | Yes | 215659626 | All | USA | No
EL16KC1-047-230A** | CK40HT-42C+TDR | SL280UH110V60C | R-454B | - - - | - - - | - - - | 46500 | 15.5 | 12.8 | Yes | 215659628 | All | USA | No
EL16KC1-047-230A** | CK40HT-42C+TDR | SL280UH110XV60C | R-454B | - - - | - - - | - - - | 46500 | 15.5 | 12.8 | Yes | 215659630 | All | USA | No
EL16KC1-047-230A** | CK40HT-42C+TDR | SLP99UH090XV48C | R-454B | - - - | - - - | - - - | 45500 | 15.2 | 12.8 | Yes | 215659632 | All | USA,Canada | No
EL16KC1-047-230A** | CK40HT-42C+TDR | SLP99UH090XV60C | R-454B | - - - | - - - | - - - | 46000 | 15.2 | 12.6 | Yes | 215659634 | All | USA,Canada | No
EL16KC1-047-230A** | CK40HT-42C+TDR | SLP99UH110XV60C | R-454B | - - - | - - - | - - - | 45500 | 15.5 | 12.8 | Yes | 215659636 | All | USA,Canada | No
EL16KC1-047-230A** | CK40HT-48B+TDR | - - - | R-454B | - - - | - - - | - - - | 45000 | 13.8 | 11.7 | No | 215659677 | All | USA,Canada | No
EL16KC1-047-230A** | CK40HT-48B+TDR | EL280UH090E48B | R-454B | - - - | - - - | - - - | 45000 | 15.2 | 12.6 | Yes | 215659640 | All | USA | No
EL16KC1-047-230A** | CK40HT-48B+TDR | EL280UH090XE48B | R-454B | - - - | - - - | - - - | 45000 | 15.2 | 12.6 | Yes | 215659642 | All | USA | No
EL16KC1-047-230A** | CK40HT-48B+TDR | EL297UH070XV36B | R-454B | - - - | - - - | - - - | 44500 | 14.7 | 12.4 | No | 215659644 | All | USA,Canada | No
EL16KC1-047-230A** | CK40HT-48B+TDR | EL297UH110XV60C | R-454B | - - - | - - - | - - - | 45000 | 15.2 | 12.8 | Yes | 215659646 | All | USA,Canada | No
EL16KC1-047-230A** | CK40HT-48B+TDR | ML180UH070V48B | R-454B | - - - | - - - | - - - | 45500 | 15.5 | 13 | Yes | 215659648 | All | USA | No
EL16KC1-047-230A** | CK40HT-48B+TDR | ML180UH090E48B | R-454B | - - - | - - - | - - - | 45000 | 15.5 | 12.8 | Yes | 215659650 | All | USA | No
EL16KC1-047-230A** | CK40HT-48B+TDR | ML180UH090V48B | R-454B | - - - | - - - | - - - | 45000 | 15.2 | 12.6 | Yes | 215659652 | All | USA | No
EL16KC1-047-230A** | CK40HT-48B+TDR | ML180UH090XE48B | R-454B | - - - | - - - | - - - | 45000 | 15.5 | 12.8 | Yes | 215659654 | All | USA | No
EL16KC1-047-230A** | CK40HT-48B+TDR | ML180UH110V60C | R-454B | - - - | - - - | - - - | 45500 | 15.5 | 12.8 | Yes | 215659656 | All | USA | No
EL16KC1-047-230A** | CK40HT-48B+TDR | ML193UH090XE48C | R-454B | - - - | - - - | - - - | 45000 | 15.2 | 12.6 | Yes | 215659658 | All | USA | No
EL16KC1-047-230A** | CK40HT-48B+TDR | ML193UH110XE48C | R-454B | - - - | - - - | - - - | 45000 | 15.2 | 12.8 | Yes | 215659660 | All | USA | No
EL16KC1-047-230A** | CK40HT-48B+TDR | ML193UH110XE60C | R-454B | - - - | - - - | - - - | 45500 | 14.7 | 12.6 | No | 215659663 | All | USA | No
EL16KC1-047-230A** | CK40HT-48B+TDR | ML196UH090XE48C | R-454B | - - - | - - - | - - - | 45000 | 15.2 | 12.6 | Yes | 215659665 | All | USA,Canada | No
EL16KC1-047-230A** | CK40HT-48B+TDR | SL280UH080NV48B | R-454B | - - - | - - - | - - - | 45000 | 14.7 | 12.4 | No | 215659667 | All | USA | No
EL16KC1-047-230A** | CK40HT-48B+TDR | SL280UH090V36B | R-454B | - - - | - - - | - - - | 45000 | 15.2 | 12.8 | Yes | 215659669 | All | USA | No
EL16KC1-047-230A** | CK40HT-48B+TDR | SL280UH090V48B | R-454B | - - - | - - - | - - - | 45000 | 15.2 | 12.8 | Yes | 215659671 | All | USA | No
EL16KC1-047-230A** | CK40HT-48B+TDR | SL280UH090XV48B | R-454B | - - - | - - - | - - - | 45000 | 15.2 | 12.8 | Yes | 215659673 | All | USA | No
EL16KC1-047-230A** | CK40HT-48B+TDR | SLP99UH070XV36B | R-454B | - - - | - - - | - - - | 44500 | 14.7 | 12.6 | No | 215659675 | All | USA,Canada | No
EL16KC1-047-230A** | CK40HT-48C+TDR | - - - | R-454B | - - - | - - - | - - - | 45000 | 13.8 | 11.7 | No | 215659741 | All | USA,Canada | No
EL16KC1-047-230A** | CK40HT-48C+TDR | EL180UH100NE60C | R-454B | - - - | - - - | - - - | 45500 | 14.7 | 12.4 | No | 215659679 | All | USA | No
EL16KC1-047-230A** | CK40HT-48C+TDR | EL196UH110XE60C | R-454B | - - - | - - - | - - - | 45500 | 15.5 | 12.8 | Yes | 215659681 | All | USA,Canada | No
EL16KC1-047-230A** | CK40HT-48C+TDR | EL280UH110E48C | R-454B | - - - | - - - | - - - | 45500 | 15.5 | 13 | Yes | 215659683 | All | USA | No
EL16KC1-047-230A** | CK40HT-48C+TDR | EL280UH110E60C | R-454B | - - - | - - - | - - - | 45500 | 15.5 | 13 | Yes | 215659685 | All | USA | No
EL16KC1-047-230A** | CK40HT-48C+TDR | EL280UH110XE60C | R-454B | - - - | - - - | - - - | 45500 | 15.5 | 13 | Yes | 215659687 | All | USA | No
EL16KC1-047-230A** | CK40HT-48C+TDR | EL297UH090XV36C | R-454B | - - - | - - - | - - - | 45500 | 15.2 | 12.8 | Yes | 215659689 | All | USA,Canada | No
EL16KC1-047-230A** | CK40HT-48C+TDR | EL297UH090XV48C | R-454B | - - - | - - - | - - - | 45000 | 15.2 | 12.6 | Yes | 215659691 | All | USA,Canada | No
EL16KC1-047-230A** | CK40HT-48C+TDR | EL297UH090XV60C | R-454B | - - - | - - - | - - - | 45000 | 15.2 | 12.6 | Yes | 215659693 | All | USA,Canada | No
EL16KC1-047-230A** | CK40HT-48C+TDR | EL297UH110XE60C | R-454B | - - - | - - - | - - - | 45500 | 15.5 | 12.8 | Yes | 215659695 | All | USA,Canada | No
EL16KC1-047-230A** | CK40HT-48C+TDR | EL297UH110XV48C | R-454B | - - - | - - - | - - - | 45500 | 15.2 | 12.6 | Yes | 215659697 | All | USA,Canada | No
EL16KC1-047-230A** | CK40HT-48C+TDR | EL297UH110XV60C | R-454B | - - - | - - - | - - - | 45500 | 15.2 | 12.6 | Yes | 215659699 | All | USA,Canada | No
EL16KC1-047-230A** | CK40HT-48C+TDR | ML180UH090E60C | R-454B | - - - | - - - | - - - | 45500 | 15.5 | 13 | Yes | 215659701 | All | USA | No
EL16KC1-047-230A** | CK40HT-48C+TDR | ML180UH110E60C | R-454B | - - - | - - - | - - - | 46000 | 15.2 | 12.8 | Yes | 215659703 | All | USA | No
EL16KC1-047-230A** | CK40HT-48C+TDR | ML180UH110V60C | R-454B | - - - | - - - | - - - | 46000 | 15.5 | 13 | Yes | 215659705 | All | USA | No
EL16KC1-047-230A** | CK40HT-48C+TDR | ML180UH110XE60C | R-454B | - - - | - - - | - - - | 46000 | 15.2 | 12.8 | Yes | 215659707 | All | USA | No
EL16KC1-047-230A** | CK40HT-48C+TDR | ML193UH090XE48C | R-454B | - - - | - - - | - - - | 45000 | 15.2 | 12.8 | Yes | 215659709 | All | USA | No
EL16KC1-047-230A** | CK40HT-48C+TDR | ML193UH110XE48C | R-454B | - - - | - - - | - - - | 45000 | 15.5 | 12.8 | Yes | 215659711 | All | USA | No
EL16KC1-047-230A** | CK40HT-48C+TDR | ML193UH110XE60C | R-454B | - - - | - - - | - - - | 45500 | 15.2 | 12.8 | Yes | 215659713 | All | USA | No
EL16KC1-047-230A** | CK40HT-48C+TDR | ML196UH090XE48C | R-454B | - - - | - - - | - - - | 45000 | 15.2 | 12.8 | Yes | 215659715 | All | USA,Canada | No
EL16KC1-047-230A** | CK40HT-48C+TDR | ML196UH090XE60C | R-454B | - - - | - - - | - - - | 45500 | 15.2 | 12.6 | Yes | 215659717 | All | USA,Canada | No
EL16KC1-047-230A** | CK40HT-48C+TDR | ML196UH110XE60C | R-454B | - - - | - - - | - - - | 45000 | 15.5 | 12.8 | Yes | 215659719 | All | USA,Canada | No
EL16KC1-047-230A** | CK40HT-48C+TDR | ML296UH090XV48C | R-454B | - - - | - - - | - - - | 45500 | 15.2 | 12.8 | Yes | 215981002 | All | USA,Canada | No
EL16KC1-047-230A** | CK40HT-48C+TDR | ML296UH110XV60C | R-454B | - - - | - - - | - - - | 45500 | 15.5 | 13 | Yes | 215981004 | All | USA,Canada | No
EL16KC1-047-230A** | CK40HT-48C+TDR | SL280UH080NV48B | R-454B | - - - | - - - | - - - | 45500 | 15.2 | 12.6 | Yes | 215659721 | All | USA | No
EL16KC1-047-230A** | CK40HT-48C+TDR | SL280UH080NV60C | R-454B | - - - | - - - | - - - | 45500 | 15.5 | 13 | Yes | 215659723 | All | USA | No
EL16KC1-047-230A** | CK40HT-48C+TDR | SL280UH090V60C | R-454B | - - - | - - - | - - - | 45500 | 15.5 | 12.8 | Yes | 215659725 | All | USA | No
EL16KC1-047-230A** | CK40HT-48C+TDR | SL280UH090XV60C | R-454B | - - - | - - - | - - - | 45500 | 15.5 | 12.8 | Yes | 215659727 | All | USA | No
EL16KC1-047-230A** | CK40HT-48C+TDR | SL280UH100NV60C | R-454B | - - - | - - - | - - - | 45500 | 15.5 | 13 | Yes | 215659729 | All | USA | No
EL16KC1-047-230A** | CK40HT-48C+TDR | SL280UH110V60C | R-454B | - - - | - - - | - - - | 46000 | 15.2 | 12.8 | Yes | 215659731 | All | USA | No
EL16KC1-047-230A** | CK40HT-48C+TDR | SL280UH110XV60C | R-454B | - - - | - - - | - - - | 46000 | 15.2 | 12.8 | Yes | 215659733 | All | USA | No
EL16KC1-047-230A** | CK40HT-48C+TDR | SLP99UH090XV48C | R-454B | - - - | - - - | - - - | 45000 | 15.2 | 12.6 | Yes | 215659735 | All | USA,Canada | No
EL16KC1-047-230A** | CK40HT-48C+TDR | SLP99UH090XV60C | R-454B | - - - | - - - | - - - | 45500 | 15.2 | 12.8 | Yes | 215659737 | All | USA,Canada | No
EL16KC1-047-230A** | CK40HT-48C+TDR | SLP99UH110XV60C | R-454B | - - - | - - - | - - - | 45500 | 15.2 | 12.8 | Yes | 215659739 | All | USA,Canada | No
EL16KC1-047-230A** | CK40HT-51/61C+TDR | - - - | R-454B | - - - | - - - | - - - | 46000 | 14.3 | 12 | No | 215659805 | All | USA,Canada | No
EL16KC1-047-230A** | CK40HT-51/61C+TDR | EL180UH100NE60C | R-454B | - - - | - - - | - - - | 46500 | 15.2 | 12.6 | Yes | 215659743 | All | USA | No
EL16KC1-047-230A** | CK40HT-51/61C+TDR | EL196UH110XE60C | R-454B | - - - | - - - | - - - | 46000 | 15.5 | 13.2 | Yes | 215659745 | All | USA,Canada | No
EL16KC1-047-230A** | CK40HT-51/61C+TDR | EL280UH110E48C | R-454B | - - - | - - - | - - - | 46500 | 16 | 13.2 | Yes | 215659747 | All | USA | Yes
EL16KC1-047-230A** | CK40HT-51/61C+TDR | EL280UH110E60C | R-454B | - - - | - - - | - - - | 46500 | 16 | 13.2 | Yes | 215659749 | All | USA | Yes
EL16KC1-047-230A** | CK40HT-51/61C+TDR | EL280UH110XE60C | R-454B | - - - | - - - | - - - | 46500 | 16 | 13.2 | Yes | 215659751 | All | USA | Yes
EL16KC1-047-230A** | CK40HT-51/61C+TDR | EL297UH090XV36C | R-454B | - - - | - - - | - - - | 46000 | 15.5 | 13 | Yes | 215659753 | All | USA,Canada | No
EL16KC1-047-230A** | CK40HT-51/61C+TDR | EL297UH090XV48C | R-454B | - - - | - - - | - - - | 46500 | 15.2 | 12.8 | Yes | 215659755 | All | USA,Canada | No
EL16KC1-047-230A** | CK40HT-51/61C+TDR | EL297UH090XV60C | R-454B | - - - | - - - | - - - | 46500 | 15.2 | 12.8 | Yes | 215659757 | All | USA,Canada | No
EL16KC1-047-230A** | CK40HT-51/61C+TDR | EL297UH110XE60C | R-454B | - - - | - - - | - - - | 46000 | 15.5 | 13 | Yes | 215659759 | All | USA,Canada | No
EL16KC1-047-230A** | CK40HT-51/61C+TDR | EL297UH110XV48C | R-454B | - - - | - - - | - - - | 46500 | 15.5 | 13 | Yes | 215659761 | All | USA,Canada | No
EL16KC1-047-230A** | CK40HT-51/61C+TDR | EL297UH110XV60C | R-454B | - - - | - - - | - - - | 46500 | 15.5 | 13 | Yes | 215659763 | All | USA,Canada | No
EL16KC1-047-230A** | CK40HT-51/61C+TDR | ML180UH090E60C | R-454B | - - - | - - - | - - - | 46000 | 16 | 13.4 | Yes | 215659765 | All | USA | Yes
EL16KC1-047-230A** | CK40HT-51/61C+TDR | ML180UH110E60C | R-454B | - - - | - - - | - - - | 47000 | 15.5 | 13 | Yes | 215659767 | All | USA | No
EL16KC1-047-230A** | CK40HT-51/61C+TDR | ML180UH110V60C | R-454B | - - - | - - - | - - - | 47000 | 16 | 13.4 | Yes | 215659769 | All | USA | Yes
EL16KC1-047-230A** | CK40HT-51/61C+TDR | ML180UH110XE60C | R-454B | - - - | - - - | - - - | 47000 | 15.5 | 13 | Yes | 215659771 | All | USA | No
EL16KC1-047-230A** | CK40HT-51/61C+TDR | ML193UH090XE48C | R-454B | - - - | - - - | - - - | 46000 | 15.5 | 13 | Yes | 215659773 | All | USA | No
EL16KC1-047-230A** | CK40HT-51/61C+TDR | ML193UH110XE48C | R-454B | - - - | - - - | - - - | 46000 | 15.5 | 13 | Yes | 215659775 | All | USA | No
EL16KC1-047-230A** | CK40HT-51/61C+TDR | ML193UH110XE60C | R-454B | - - - | - - - | - - - | 46500 | 15.5 | 13 | Yes | 215659777 | All | USA | No
EL16KC1-047-230A** | CK40HT-51/61C+TDR | ML196UH090XE48C | R-454B | - - - | - - - | - - - | 46000 | 15.5 | 13 | Yes | 215659779 | All | USA,Canada | No
EL16KC1-047-230A** | CK40HT-51/61C+TDR | ML196UH090XE60C | R-454B | - - - | - - - | - - - | 46500 | 15.5 | 13 | Yes | 215659781 | All | USA,Canada | No
EL16KC1-047-230A** | CK40HT-51/61C+TDR | ML196UH110XE60C | R-454B | - - - | - - - | - - - | 46000 | 15.5 | 13 | Yes | 215659783 | All | USA,Canada | No
EL16KC1-047-230A** | CK40HT-51/61C+TDR | ML296UH090XV48C | R-454B | - - - | - - - | - - - | 46500 | 15.5 | 13 | Yes | 215981006 | All | USA,Canada | No
EL16KC1-047-230A** | CK40HT-51/61C+TDR | ML296UH110XV60C | R-454B | - - - | - - - | - - - | 46000 | 16 | 13.2 | Yes | 215981008 | All | USA,Canada | Yes
EL16KC1-047-230A** | CK40HT-51/61C+TDR | SL280UH080NV48B | R-454B | - - - | - - - | - - - | 46500 | 15.5 | 12.8 | Yes | 215659785 | All | USA | No
EL16KC1-047-230A** | CK40HT-51/61C+TDR | SL280UH080NV60C | R-454B | - - - | - - - | - - - | 46500 | 15.5 | 13.2 | Yes | 215659787 | All | USA | No
EL16KC1-047-230A** | CK40HT-51/61C+TDR | SL280UH090V60C | R-454B | - - - | - - - | - - - | 46500 | 15.5 | 13 | Yes | 215659789 | All | USA | No
EL16KC1-047-230A** | CK40HT-51/61C+TDR | SL280UH090XV60C | R-454B | - - - | - - - | - - - | 46500 | 15.5 | 13 | Yes | 215659791 | All | USA | No
EL16KC1-047-230A** | CK40HT-51/61C+TDR | SL280UH100NV60C | R-454B | - - - | - - - | - - - | 47000 | 15.5 | 13 | Yes | 215659793 | All | USA | No
EL16KC1-047-230A** | CK40HT-51/61C+TDR | SL280UH110V60C | R-454B | - - - | - - - | - - - | 47000 | 15.5 | 13 | Yes | 215659795 | All | USA | No
EL16KC1-047-230A** | CK40HT-51/61C+TDR | SL280UH110XV60C | R-454B | - - - | - - - | - - - | 47000 | 15.5 | 13 | Yes | 215659797 | All | USA | No
EL16KC1-047-230A** | CK40HT-51/61C+TDR | SLP99UH090XV48C | R-454B | - - - | - - - | - - - | 46500 | 15.2 | 12.8 | Yes | 215659799 | All | USA,Canada | No
EL16KC1-047-230A** | CK40HT-51/61C+TDR | SLP99UH090XV60C | R-454B | - - - | - - - | - - - | 46500 | 15.2 | 12.8 | Yes | 215659801 | All | USA,Canada | No
EL16KC1-047-230A** | CK40HT-51/61C+TDR | SLP99UH110XV60C | R-454B | - - - | - - - | - - - | 46500 | 15.5 | 13 | Yes | 215659803 | All | USA,Canada | No
EL16KC1-047-230A** | CK40HT-60D+TDR | - - - | R-454B | - - - | - - - | - - - | 46000 | 14.3 | 12 | No | 215659844 | All | USA,Canada | No
EL16KC1-047-230A** | CK40HT-60D+TDR | EL180UH100NE60C | R-454B | - - - | - - - | - - - | 47000 | 15.2 | 12.8 | Yes | 215659807 | All | USA | No
EL16KC1-047-230A** | CK40HT-60D+TDR | EL196UH090XE48C | R-454B | - - - | - - - | - - - | 46000 | 15.5 | 13 | Yes | 215659809 | All | USA,Canada | No
EL16KC1-047-230A** | CK40HT-60D+TDR | EL196UH110XE60C | R-454B | - - - | - - - | - - - | 46500 | 15.5 | 13.2 | Yes | 215659811 | All | USA,Canada | No
EL16KC1-047-230A** | CK40HT-60D+TDR | EL297UH110XV60C | R-454B | - - - | - - - | - - - | 46500 | 15.5 | 13 | Yes | 215659813 | All | USA,Canada | No
EL16KC1-047-230A** | CK40HT-60D+TDR | EL297UH135XE60D | R-454B | - - - | - - - | - - - | 46500 | 15.5 | 13 | Yes | 215659814 | All | USA,Canada | No
EL16KC1-047-230A** | CK40HT-60D+TDR | EL297UH135XV60D | R-454B | - - - | - - - | - - - | 46500 | 15.5 | 13 | Yes | 215659816 | All | USA,Canada | No
EL16KC1-047-230A** | CK40HT-60D+TDR | ML180UH090E48B | R-454B | - - - | - - - | - - - | 46500 | 16 | 13.2 | Yes | 215659818 | All | USA | Yes
EL16KC1-047-230A** | CK40HT-60D+TDR | ML180UH090E60C | R-454B | - - - | - - - | - - - | 46500 | 16 | 13.4 | Yes | 215659820 | All | USA | Yes
EL16KC1-047-230A** | CK40HT-60D+TDR | ML180UH110E60C | R-454B | - - - | - - - | - - - | 47000 | 15.5 | 13 | Yes | 215659822 | All | USA | No
EL16KC1-047-230A** | CK40HT-60D+TDR | ML180UH110XE60C | R-454B | - - - | - - - | - - - | 47000 | 15.5 | 13 | Yes | 215659823 | All | USA | No
EL16KC1-047-230A** | CK40HT-60D+TDR | ML180UH135E60D | R-454B | - - - | - - - | - - - | 47000 | 15.5 | 13 | Yes | 215659825 | All | USA | No
EL16KC1-047-230A** | CK40HT-60D+TDR | ML193UH090XE48C | R-454B | - - - | - - - | - - - | 46000 | 15.5 | 13 | Yes | 215659827 | All | USA | No
EL16KC1-047-230A** | CK40HT-60D+TDR | ML193UH110XE60C | R-454B | - - - | - - - | - - - | 46000 | 15.5 | 13.2 | Yes | 215659829 | All | USA | No
EL16KC1-047-230A** | CK40HT-60D+TDR | ML196UH090XE48C | R-454B | - - - | - - - | - - - | 46000 | 15.5 | 13 | Yes | 215659831 | All | USA,Canada | No
EL16KC1-047-230A** | CK40HT-60D+TDR | ML196UH110XE60C | R-454B | - - - | - - - | - - - | 46500 | 15.5 | 13 | Yes | 215659833 | All | USA,Canada | No
EL16KC1-047-230A** | CK40HT-60D+TDR | ML196UH135XE60D | R-454B | - - - | - - - | - - - | 46500 | 15.5 | 13 | Yes | 215659834 | All | USA,Canada | No
EL16KC1-047-230A** | CK40HT-60D+TDR | SL280UH080NV60C | R-454B | - - - | - - - | - - - | 46500 | 15.5 | 13.2 | Yes | 215659837 | All | USA | No
EL16KC1-047-230A** | CK40HT-60D+TDR | SL280UH135V60D | R-454B | - - - | - - - | - - - | 46000 | 15.5 | 13.2 | Yes | 215659838 | All | USA | No
EL16KC1-047-230A** | CK40HT-60D+TDR | SLP99UH090XV60C | R-454B | - - - | - - - | - - - | 46000 | 15.5 | 13 | Yes | 215659840 | All | USA,Canada | No
EL16KC1-047-230A** | CK40HT-60D+TDR | SLP99UH135XV60D | R-454B | - - - | - - - | - - - | 46500 | 15.5 | 13 | Yes | 215659842 | All | USA,Canada | No
EL16KC1-048-230A** | CBK45UHET-042-230 | - - - | R-454B | - - - | - - - | - - - | 47000 | 13.8 | 12 | No | 215659938 | All | USA,Canada | No
EL16KC1-048-230A** | CBK45UHET-048-230 | - - - | R-454B | - - - | - - - | - - - | 48000 | 14.7 | 12.4 | No | 215659940 | All | USA,Canada | No
EL16KC1-048-230A** | CBK45UHET-060-230 | - - - | R-454B | - - - | - - - | - - - | 47000 | 14.3 | 12.2 | No | 215659942 | All | USA,Canada | No
EL16KC1-048-230A** | CBK45UHPT-042-230 | - - - | R-454B | - - - | - - - | - - - | 47000 | 13.8 | 11.7 | No | 215659944 | All | USA,Canada | No
EL16KC1-048-230A** | CBK45UHVT-042-230 | - - - | R-454B | - - - | - - - | - - - | 47500 | 14.7 | 12.4 | No | 215659946 | All | USA,Canada | No
EL16KC1-048-230A** | CBK45UHVT-048-230 | - - - | R-454B | - - - | - - - | - - - | 48000 | 14.7 | 12.4 | No | 215659948 | All | USA,Canada | No
EL16KC1-048-230A** | CBK45UHVT-060-230 | - - - | R-454B | - - - | - - - | - - - | 47000 | 14.3 | 12.2 | No | 215659951 | All | USA,Canada | No
EL16KC1-048-230A** | CBK47UHET-042-230 | - - - | R-454B | - - - | - - - | - - - | 48000 | 14.7 | 12.4 | No | 215659953 | All | USA,Canada | No
EL16KC1-048-230A** | CBK47UHET-048-230 | - - - | R-454B | - - - | - - - | - - - | 46500 | 14.7 | 12.4 | No | 215659955 | All | USA,Canada | No
EL16KC1-048-230A** | CBK47UHET-060-230 | - - - | R-454B | - - - | - - - | - - - | 45500 | 14.3 | 12.2 | No | 215659957 | All | USA,Canada | No
EL16KC1-048-230A** | CBK48MVT-042-230 | - - - | R-454B | - - - | - - - | - - - | 48000 | 14.7 | 12.4 | No | 215659959 | All | USA,Canada | No
EL16KC1-048-230A** | CBK48MVT-048-230 | - - - | R-454B | - - - | - - - | - - - | 47000 | 14.7 | 12.8 | No | 215659961 | All | USA,Canada | No
EL16KC1-048-230A** | CBK48MVT-060-230 | - - - | R-454B | - - - | - - - | - - - | 46500 | 14.7 | 12.4 | No | 215659963 | All | USA,Canada | No
EL16KC1-048-230A** | CK40[C,U]T-36B+TDR | EL280UH090E48B | R-454B | - - - | - - - | - - - | 47500 | 14.3 | 12.2 | No | 215659965 | All | USA | No
EL16KC1-048-230A** | CK40[C,U]T-36B+TDR | EL280UH090XE48B | R-454B | - - - | - - - | - - - | 47500 | 14.3 | 12.2 | No | 215659967 | All | USA | No
EL16KC1-048-230A** | CK40[C,U]T-36B+TDR | EL297UH070XV36B | R-454B | - - - | - - - | - - - | 47000 | 13.8 | 12 | No | 215659969 | All | USA,Canada | No
EL16KC1-048-230A** | CK40[C,U]T-36B+TDR | EL297UH110XV60C | R-454B | - - - | - - - | - - - | 47000 | 14.3 | 12.2 | No | 215659971 | All | USA,Canada | No
EL16KC1-048-230A** | CK40[C,U]T-36B+TDR | ML180UH070V48B | R-454B | - - - | - - - | - - - | 48000 | 14.7 | 12.4 | No | 215659973 | All | USA | No
EL16KC1-048-230A** | CK40[C,U]T-36B+TDR | ML180UH090E48B | R-454B | - - - | - - - | - - - | 47500 | 14.3 | 12.4 | No | 215659976 | All | USA | No
EL16KC1-048-230A** | CK40[C,U]T-36B+TDR | ML180UH090V48B | R-454B | - - - | - - - | - - - | 47500 | 14.3 | 12 | No | 215659978 | All | USA | No
EL16KC1-048-230A** | CK40[C,U]T-36B+TDR | ML180UH090XE48B | R-454B | - - - | - - - | - - - | 47500 | 14.3 | 12.4 | No | 215659980 | All | USA | No
EL16KC1-048-230A** | CK40[C,U]T-36B+TDR | SL280UH080NV48B | R-454B | - - - | - - - | - - - | 47500 | 14.3 | 12 | No | 215659982 | All | USA | No
EL16KC1-048-230A** | CK40[C,U]T-36B+TDR | SL280UH090V36B | R-454B | - - - | - - - | - - - | 47000 | 14.3 | 12.2 | No | 215659985 | All | USA | No
EL16KC1-048-230A** | CK40[C,U]T-36B+TDR | SL280UH090V48B | R-454B | - - - | - - - | - - - | 47000 | 14.3 | 12.2 | No | 215659986 | All | USA | No
EL16KC1-048-230A** | CK40[C,U]T-36B+TDR | SL280UH090XV48B | R-454B | - - - | - - - | - - - | 47000 | 14.3 | 12.2 | No | 215659989 | All | USA | No
EL16KC1-048-230A** | CK40[C,U]T-36B+TDR | SLP99UH070XV36B | R-454B | - - - | - - - | - - - | 47000 | 14.3 | 12 | No | 215659990 | All | USA,Canada | No
EL16KC1-048-230A** | CK40[C,U]T-48B+TDR | EL280UH090E48B | R-454B | - - - | - - - | - - - | 46000 | 14.3 | 12.4 | No | 215659992 | All | USA | No
EL16KC1-048-230A** | CK40[C,U]T-48B+TDR | EL280UH090XE48B | R-454B | - - - | - - - | - - - | 46000 | 14.3 | 12.4 | No | 215659994 | All | USA | No
EL16KC1-048-230A** | CK40[C,U]T-48B+TDR | EL297UH070XV36B | R-454B | - - - | - - - | - - - | 47500 | 14.3 | 12 | No | 215659996 | All | USA,Canada | No
EL16KC1-048-230A** | CK40[C,U]T-48B+TDR | EL297UH110XV60C | R-454B | - - - | - - - | - - - | 48000 | 14.3 | 12.2 | No | 215659998 | All | USA,Canada | No
EL16KC1-048-230A** | CK40[C,U]T-48B+TDR | ML180UH070V48B | R-454B | - - - | - - - | - - - | 48000 | 14.7 | 12.4 | No | 215660000 | All | USA | No
EL16KC1-048-230A** | CK40[C,U]T-48B+TDR | ML180UH090E48B | R-454B | - - - | - - - | - - - | 46000 | 14.7 | 12.4 | No | 215660002 | All | USA | No
EL16KC1-048-230A** | CK40[C,U]T-48B+TDR | ML180UH090V48B | R-454B | - - - | - - - | - - - | 48000 | 14.3 | 12.2 | No | 215660004 | All | USA | No
EL16KC1-048-230A** | CK40[C,U]T-48B+TDR | ML180UH090XE48B | R-454B | - - - | - - - | - - - | 46000 | 14.7 | 12.4 | No | 215660006 | All | USA | No
EL16KC1-048-230A** | CK40[C,U]T-48B+TDR | ML196UH070XE48B | R-454B | - - - | - - - | - - - | 47000 | 13.8 | 11.7 | No | 215660008 | All | USA,Canada | No
EL16KC1-048-230A** | CK40[C,U]T-48B+TDR | SL280UH080NV48B | R-454B | - - - | - - - | - - - | 48000 | 14.3 | 12.2 | No | 215660010 | All | USA | No
EL16KC1-048-230A** | CK40[C,U]T-48B+TDR | SL280UH090V36B | R-454B | - - - | - - - | - - - | 47500 | 14.3 | 12.4 | No | 215660012 | All | USA | No
EL16KC1-048-230A** | CK40[C,U]T-48B+TDR | SL280UH090V48B | R-454B | - - - | - - - | - - - | 46000 | 14.3 | 12.2 | No | 215660014 | All | USA | No
EL16KC1-048-230A** | CK40[C,U]T-48B+TDR | SL280UH090XV48B | R-454B | - - - | - - - | - - - | 48000 | 14.3 | 12.2 | No | 215660017 | All | USA | No
EL16KC1-048-230A** | CK40[C,U]T-48B+TDR | SLP99UH070XV36B | R-454B | - - - | - - - | - - - | 47500 | 14.3 | 12.2 | No | 215660019 | All | USA,Canada | No
EL16KC1-048-230A** | CK40[C,U]T-48C+TDR | EL180UH100NE60C | R-454B | - - - | - - - | - - - | 46500 | 13.8 | 12 | No | 215660021 | All | USA | No
EL16KC1-048-230A** | CK40[C,U]T-48C+TDR | EL196UH090XE48C | R-454B | - - - | - - - | - - - | 45500 | 14.3 | 12.4 | No | 215660023 | All | USA,Canada | No
EL16KC1-048-230A** | CK40[C,U]T-48C+TDR | EL196UH110XE60C | R-454B | - - - | - - - | - - - | 46000 | 14.7 | 12.4 | No | 215660025 | All | USA,Canada | No
EL16KC1-048-230A** | CK40[C,U]T-48C+TDR | EL280UH110E48C | R-454B | - - - | - - - | - - - | 46500 | 14.7 | 12.4 | No | 215660027 | All | USA | No
EL16KC1-048-230A** | CK40[C,U]T-48C+TDR | EL280UH110E60C | R-454B | - - - | - - - | - - - | 46000 | 14.7 | 12.6 | No | 215660029 | All | USA | No
EL16KC1-048-230A** | CK40[C,U]T-48C+TDR | EL280UH110XE60C | R-454B | - - - | - - - | - - - | 46000 | 14.7 | 12.6 | No | 215660031 | All | USA | No
EL16KC1-048-230A** | CK40[C,U]T-48C+TDR | EL297UH090XE48C | R-454B | - - - | - - - | - - - | 45500 | 14.4 | 12.4 | No | 215660033 | All | USA,Canada | No
EL16KC1-048-230A** | CK40[C,U]T-48C+TDR | EL297UH090XV36C | R-454B | - - - | - - - | - - - | 47500 | 14.3 | 12.4 | No | 215660035 | All | USA,Canada | No
EL16KC1-048-230A** | CK40[C,U]T-48C+TDR | EL297UH090XV48C | R-454B | - - - | - - - | - - - | 46500 | 14.3 | 12 | No | 215660037 | All | USA,Canada | No
EL16KC1-048-230A** | CK40[C,U]T-48C+TDR | EL297UH090XV60C | R-454B | - - - | - - - | - - - | 46500 | 14.3 | 12 | No | 215660039 | All | USA,Canada | No
EL16KC1-048-230A** | CK40[C,U]T-48C+TDR | EL297UH110XE60C | R-454B | - - - | - - - | - - - | 46000 | 14.7 | 12.4 | No | 215660042 | All | USA,Canada | No
EL16KC1-048-230A** | CK40[C,U]T-48C+TDR | EL297UH110XV48C | R-454B | - - - | - - - | - - - | 46500 | 14.3 | 12.2 | No | 215660044 | All | USA,Canada | No
EL16KC1-048-230A** | CK40[C,U]T-48C+TDR | EL297UH110XV60C | R-454B | - - - | - - - | - - - | 46500 | 14.3 | 12.4 | No | 215660046 | All | USA,Canada | No
EL16KC1-048-230A** | CK40[C,U]T-48C+TDR | ML180UH090E48B | R-454B | - - - | - - - | - - - | 48000 | 14.7 | 12.4 | No | 215660048 | All | USA | No
EL16KC1-048-230A** | CK40[C,U]T-48C+TDR | ML180UH090E60C | R-454B | - - - | - - - | - - - | 46000 | 14.7 | 12.6 | No | 215660050 | All | USA | No
EL16KC1-048-230A** | CK40[C,U]T-48C+TDR | ML180UH110E60C | R-454B | - - - | - - - | - - - | 48000 | 14.4 | 12.4 | No | 215660052 | All | USA | No
EL16KC1-048-230A** | CK40[C,U]T-48C+TDR | ML180UH110V60C | R-454B | - - - | - - - | - - - | 48000 | 14.7 | 12.6 | No | 215660054 | All | USA | No
EL16KC1-048-230A** | CK40[C,U]T-48C+TDR | ML180UH110XE60C | R-454B | - - - | - - - | - - - | 48000 | 14.4 | 12.4 | No | 215660056 | All | USA | No
EL16KC1-048-230A** | CK40[C,U]T-48C+TDR | ML193UH090XE48C | R-454B | - - - | - - - | - - - | 46000 | 14.3 | 12.4 | No | 215660058 | All | USA | No
EL16KC1-048-230A** | CK40[C,U]T-48C+TDR | ML193UH110XE48C | R-454B | - - - | - - - | - - - | 46000 | 14.7 | 12.4 | No | 215660060 | All | USA | No
EL16KC1-048-230A** | CK40[C,U]T-48C+TDR | ML193UH110XE60C | R-454B | - - - | - - - | - - - | 45500 | 14.7 | 12.4 | No | 215660062 | All | USA | No
EL16KC1-048-230A** | CK40[C,U]T-48C+TDR | ML196UH090XE48C | R-454B | - - - | - - - | - - - | 45500 | 14.3 | 12.4 | No | 215660064 | All | USA,Canada | No
EL16KC1-048-230A** | CK40[C,U]T-48C+TDR | ML196UH090XE60C | R-454B | - - - | - - - | - - - | 47500 | 14.7 | 12.4 | No | 215660066 | All | USA,Canada | No
EL16KC1-048-230A** | CK40[C,U]T-48C+TDR | ML196UH110XE60C | R-454B | - - - | - - - | - - - | 46000 | 14.7 | 12.4 | No | 215660068 | All | USA,Canada | No
EL16KC1-048-230A** | CK40[C,U]T-48C+TDR | ML296UH090XV48C | R-454B | - - - | - - - | - - - | 48000 | 14.3 | 12.4 | No | 215981022 | All | USA,Canada | No
EL16KC1-048-230A** | CK40[C,U]T-48C+TDR | ML296UH110XV60C | R-454B | - - - | - - - | - - - | 47500 | 14.7 | 12.4 | No | 215981024 | All | USA,Canada | No
EL16KC1-048-230A** | CK40[C,U]T-48C+TDR | SL280UH080NV60C | R-454B | - - - | - - - | - - - | 47500 | 14.7 | 12.4 | No | 215660070 | All | USA | No
EL16KC1-048-230A** | CK40[C,U]T-48C+TDR | SL280UH090V60C | R-454B | - - - | - - - | - - - | 46500 | 14.4 | 12.4 | No | 215660073 | All | USA | No
EL16KC1-048-230A** | CK40[C,U]T-48C+TDR | SL280UH090XV60C | R-454B | - - - | - - - | - - - | 46500 | 14.4 | 12.4 | No | 215660075 | All | USA | No
EL16KC1-048-230A** | CK40[C,U]T-48C+TDR | SL280UH100NV60C | R-454B | - - - | - - - | - - - | 47500 | 14.7 | 12.4 | No | 215660077 | All | USA | No
EL16KC1-048-230A** | CK40[C,U]T-48C+TDR | SL280UH110V60C | R-454B | - - - | - - - | - - - | 46500 | 14.4 | 12.4 | No | 215660079 | All | USA | No
EL16KC1-048-230A** | CK40[C,U]T-48C+TDR | SL280UH110XV60C | R-454B | - - - | - - - | - - - | 46500 | 14.4 | 12.4 | No | 215660081 | All | USA | No
EL16KC1-048-230A** | CK40[C,U]T-48C+TDR | SLP99UH090XV48C | R-454B | - - - | - - - | - - - | 46500 | 14.3 | 12 | No | 215660083 | All | USA,Canada | No
EL16KC1-048-230A** | CK40[C,U]T-48C+TDR | SLP99UH090XV60C | R-454B | - - - | - - - | - - - | 46500 | 14.3 | 12 | No | 215660085 | All | USA,Canada | No
EL16KC1-048-230A** | CK40[C,U]T-48C+TDR | SLP99UH110XV60C | R-454B | - - - | - - - | - - - | 46500 | 14.3 | 12.4 | No | 215660088 | All | USA,Canada | No
EL16KC1-048-230A** | CK40[C,U]T-49C+TDR | EL180UH100NE60C | R-454B | - - - | - - - | - - - | 48000 | 14.3 | 12.2 | No | 215660090 | All | USA | No
EL16KC1-048-230A** | CK40[C,U]T-49C+TDR | EL196UH090XE48C | R-454B | - - - | - - - | - - - | 46000 | 14.7 | 12.4 | No | 215660091 | All | USA,Canada | No
EL16KC1-048-230A** | CK40[C,U]T-49C+TDR | EL196UH110XE60C | R-454B | - - - | - - - | - - - | 48000 | 14.7 | 12.6 | No | 215660094 | All | USA,Canada | No
EL16KC1-048-230A** | CK40[C,U]T-49C+TDR | EL280UH110E48C | R-454B | - - - | - - - | - - - | 48000 | 14.7 | 12.6 | No | 215660096 | All | USA | No
EL16KC1-048-230A** | CK40[C,U]T-49C+TDR | EL280UH110E60C | R-454B | - - - | - - - | - - - | 46500 | 14.7 | 12.8 | No | 215660098 | All | USA | No
EL16KC1-048-230A** | CK40[C,U]T-49C+TDR | EL280UH110XE60C | R-454B | - - - | - - - | - - - | 46500 | 14.7 | 12.8 | No | 215660100 | All | USA | No
EL16KC1-048-230A** | CK40[C,U]T-49C+TDR | EL297UH090XE48C | R-454B | - - - | - - - | - - - | 46000 | 14.7 | 12.4 | No | 215660102 | All | USA,Canada | No
EL16KC1-048-230A** | CK40[C,U]T-49C+TDR | EL297UH090XV36C | R-454B | - - - | - - - | - - - | 48000 | 14.7 | 12.4 | No | 215660104 | All | USA,Canada | No
EL16KC1-048-230A** | CK40[C,U]T-49C+TDR | EL297UH090XV48C | R-454B | - - - | - - - | - - - | 48000 | 14.3 | 12.2 | No | 215660106 | All | USA,Canada | No
EL16KC1-048-230A** | CK40[C,U]T-49C+TDR | EL297UH090XV60C | R-454B | - - - | - - - | - - - | 47000 | 14.4 | 12.4 | No | 215660108 | All | USA,Canada | No
EL16KC1-048-230A** | CK40[C,U]T-49C+TDR | EL297UH110XE60C | R-454B | - - - | - - - | - - - | 46000 | 14.7 | 12.4 | No | 215660110 | All | USA,Canada | No
EL16KC1-048-230A** | CK40[C,U]T-49C+TDR | EL297UH110XV48C | R-454B | - - - | - - - | - - - | 48000 | 14.4 | 12.4 | No | 215660112 | All | USA,Canada | No
EL16KC1-048-230A** | CK40[C,U]T-49C+TDR | EL297UH110XV60C | R-454B | - - - | - - - | - - - | 48000 | 14.4 | 12.4 | No | 215660114 | All | USA,Canada | No
EL16KC1-048-230A** | CK40[C,U]T-49C+TDR | ML180UH090E60C | R-454B | - - - | - - - | - - - | 48000 | 14.7 | 12.8 | No | 215660116 | All | USA | No
EL16KC1-048-230A** | CK40[C,U]T-49C+TDR | ML180UH110E60C | R-454B | - - - | - - - | - - - | 48000 | 14.7 | 12.6 | No | 215660118 | All | USA | No
EL16KC1-048-230A** | CK40[C,U]T-49C+TDR | ML180UH110V60C | R-454B | - - - | - - - | - - - | 48000 | 14.7 | 12.8 | No | 215660120 | All | USA | No
EL16KC1-048-230A** | CK40[C,U]T-49C+TDR | ML180UH110XE60C | R-454B | - - - | - - - | - - - | 48000 | 14.7 | 12.6 | No | 215660122 | All | USA | No
EL16KC1-048-230A** | CK40[C,U]T-49C+TDR | ML193UH090XE48C | R-454B | - - - | - - - | - - - | 46000 | 14.7 | 12.4 | No | 215660124 | All | USA | No
EL16KC1-048-230A** | CK40[C,U]T-49C+TDR | ML193UH110XE48C | R-454B | - - - | - - - | - - - | 48000 | 14.7 | 12.6 | No | 215660127 | All | USA | No
EL16KC1-048-230A** | CK40[C,U]T-49C+TDR | ML193UH110XE60C | R-454B | - - - | - - - | - - - | 46000 | 14.7 | 12.6 | No | 215660128 | All | USA | No
EL16KC1-048-230A** | CK40[C,U]T-49C+TDR | ML196UH090XE48C | R-454B | - - - | - - - | - - - | 46000 | 14.7 | 12.4 | No | 215660130 | All | USA,Canada | No
EL16KC1-048-230A** | CK40[C,U]T-49C+TDR | ML196UH090XE60C | R-454B | - - - | - - - | - - - | 48000 | 14.7 | 12.6 | No | 215660132 | All | USA,Canada | No
EL16KC1-048-230A** | CK40[C,U]T-49C+TDR | ML196UH110XE60C | R-454B | - - - | - - - | - - - | 48000 | 14.7 | 12.4 | No | 215660135 | All | USA,Canada | No
EL16KC1-048-230A** | CK40[C,U]T-49C+TDR | ML296UH090XV48C | R-454B | - - - | - - - | - - - | 48500 | 14.7 | 12.4 | No | 215981017 | All | USA,Canada | No
EL16KC1-048-230A** | CK40[C,U]T-49C+TDR | ML296UH110XV60C | R-454B | - - - | - - - | - - - | 48000 | 14.7 | 12.6 | No | 215981020 | All | USA,Canada | No
EL16KC1-048-230A** | CK40[C,U]T-49C+TDR | SL280UH080NV60C | R-454B | - - - | - - - | - - - | 48000 | 14.7 | 12.6 | No | 215660137 | All | USA | No
EL16KC1-048-230A** | CK40[C,U]T-49C+TDR | SL280UH090V60C | R-454B | - - - | - - - | - - - | 48000 | 14.7 | 12.4 | No | 215660139 | All | USA | No
EL16KC1-048-230A** | CK40[C,U]T-49C+TDR | SL280UH090XV60C | R-454B | - - - | - - - | - - - | 48000 | 14.7 | 12.4 | No | 215660141 | All | USA | No
EL16KC1-048-230A** | CK40[C,U]T-49C+TDR | SL280UH100NV60C | R-454B | - - - | - - - | - - - | 48000 | 14.7 | 12.4 | No | 215660143 | All | USA | No
EL16KC1-048-230A** | CK40[C,U]T-49C+TDR | SL280UH110V60C | R-454B | - - - | - - - | - - - | 48000 | 14.7 | 12.4 | No | 215660145 | All | USA | No
EL16KC1-048-230A** | CK40[C,U]T-49C+TDR | SL280UH110XV60C | R-454B | - - - | - - - | - - - | 48000 | 14.7 | 12.4 | No | 215660147 | All | USA | No
EL16KC1-048-230A** | CK40[C,U]T-49C+TDR | SLP99UH090XV48C | R-454B | - - - | - - - | - - - | 48000 | 14.3 | 12.2 | No | 215660149 | All | USA,Canada | No
EL16KC1-048-230A** | CK40[C,U]T-49C+TDR | SLP99UH090XV60C | R-454B | - - - | - - - | - - - | 47000 | 14.4 | 12.4 | No | 215660151 | All | USA,Canada | No
EL16KC1-048-230A** | CK40[C,U]T-49C+TDR | SLP99UH110XV60C | R-454B | - - - | - - - | - - - | 48000 | 14.4 | 12.4 | No | 215660153 | All | USA,Canada | No
EL16KC1-048-230A** | CK40[C,U]T-50/60C+TDR | EL180UH100NE60C | R-454B | - - - | - - - | - - - | 46000 | 13.8 | 11.7 | No | 215660155 | All | USA | No
EL16KC1-048-230A** | CK40[C,U]T-50/60C+TDR | EL196UH110XE60C | R-454B | - - - | - - - | - - - | 45500 | 14.3 | 12.4 | No | 215660157 | All | USA,Canada | No
EL16KC1-048-230A** | CK40[C,U]T-50/60C+TDR | EL280UH110E48C | R-454B | - - - | - - - | - - - | 46000 | 14.4 | 12.4 | No | 215660159 | All | USA | No
EL16KC1-048-230A** | CK40[C,U]T-50/60C+TDR | EL280UH110E60C | R-454B | - - - | - - - | - - - | 46000 | 14.7 | 12.4 | No | 215660161 | All | USA | No
EL16KC1-048-230A** | CK40[C,U]T-50/60C+TDR | EL280UH110XE60C | R-454B | - - - | - - - | - - - | 46000 | 14.7 | 12.4 | No | 215660163 | All | USA | No
EL16KC1-048-230A** | CK40[C,U]T-50/60C+TDR | EL297UH090XV36C | R-454B | - - - | - - - | - - - | 47000 | 14.3 | 12.2 | No | 215660165 | All | USA,Canada | No
EL16KC1-048-230A** | CK40[C,U]T-50/60C+TDR | EL297UH090XV48C | R-454B | - - - | - - - | - - - | 46000 | 13.8 | 12 | No | 215660167 | All | USA,Canada | No
EL16KC1-048-230A** | CK40[C,U]T-50/60C+TDR | EL297UH090XV60C | R-454B | - - - | - - - | - - - | 46000 | 13.8 | 12 | No | 215660170 | All | USA,Canada | No
EL16KC1-048-230A** | CK40[C,U]T-50/60C+TDR | EL297UH110XE60C | R-454B | - - - | - - - | - - - | 45500 | 14.3 | 12.2 | No | 215660172 | All | USA,Canada | No
EL16KC1-048-230A** | CK40[C,U]T-50/60C+TDR | EL297UH110XV48C | R-454B | - - - | - - - | - - - | 46000 | 13.8 | 12 | No | 215660173 | All | USA,Canada | No
EL16KC1-048-230A** | CK40[C,U]T-50/60C+TDR | EL297UH110XV60C | R-454B | - - - | - - - | - - - | 46000 | 14.3 | 12 | No | 215660176 | All | USA,Canada | No
EL16KC1-048-230A** | CK40[C,U]T-50/60C+TDR | ML180UH090E48B | R-454B | - - - | - - - | - - - | 47500 | 14.7 | 12.4 | No | 215660178 | All | USA | No
EL16KC1-048-230A** | CK40[C,U]T-50/60C+TDR | ML180UH090E60C | R-454B | - - - | - - - | - - - | 45500 | 14.7 | 12.4 | No | 215660180 | All | USA | No
EL16KC1-048-230A** | CK40[C,U]T-50/60C+TDR | ML180UH110E60C | R-454B | - - - | - - - | - - - | 46000 | 14.3 | 12.2 | No | 215660182 | All | USA | No
EL16KC1-048-230A** | CK40[C,U]T-50/60C+TDR | ML180UH110V60C | R-454B | - - - | - - - | - - - | 46500 | 14.7 | 12.4 | No | 215660184 | All | USA | No
EL16KC1-048-230A** | CK40[C,U]T-50/60C+TDR | ML180UH110XE60C | R-454B | - - - | - - - | - - - | 46000 | 14.3 | 12.2 | No | 215660186 | All | USA | No
EL16KC1-048-230A** | CK40[C,U]T-50/60C+TDR | ML193UH090XE48C | R-454B | - - - | - - - | - - - | 45500 | 14.3 | 12.2 | No | 215660188 | All | USA | No
EL16KC1-048-230A** | CK40[C,U]T-50/60C+TDR | ML193UH110XE48C | R-454B | - - - | - - - | - - - | 45500 | 14.3 | 12.2 | No | 215660190 | All | USA | No
EL16KC1-048-230A** | CK40[C,U]T-50/60C+TDR | ML193UH110XE60C | R-454B | - - - | - - - | - - - | 46000 | 14.3 | 12.2 | No | 215660192 | All | USA | No
EL16KC1-048-230A** | CK40[C,U]T-50/60C+TDR | ML196UH090XE48C | R-454B | - - - | - - - | - - - | 45000 | 14.3 | 12.2 | No | 215660194 | All | USA,Canada | No
EL16KC1-048-230A** | CK40[C,U]T-50/60C+TDR | ML196UH090XE60C | R-454B | - - - | - - - | - - - | 47500 | 14.3 | 12 | No | 215660196 | All | USA,Canada | No
EL16KC1-048-230A** | CK40[C,U]T-50/60C+TDR | ML196UH110XE60C | R-454B | - - - | - - - | - - - | 45500 | 14.3 | 12.2 | No | 215660198 | All | USA,Canada | No
EL16KC1-048-230A** | CK40[C,U]T-50/60C+TDR | ML296UH090XV48C | R-454B | - - - | - - - | - - - | 47500 | 14.3 | 12.2 | No | 215981041 | All | USA,Canada | No
EL16KC1-048-230A** | CK40[C,U]T-50/60C+TDR | ML296UH110XV60C | R-454B | - - - | - - - | - - - | 47000 | 14.3 | 12.4 | No | 215981043 | All | USA,Canada | No
EL16KC1-048-230A** | CK40[C,U]T-50/60C+TDR | SL280UH080NV60C | R-454B | - - - | - - - | - - - | 47500 | 14.3 | 12.4 | No | 215660200 | All | USA | No
EL16KC1-048-230A** | CK40[C,U]T-50/60C+TDR | SL280UH090V60C | R-454B | - - - | - - - | - - - | 46000 | 14.3 | 12.2 | No | 215660202 | All | USA | No
EL16KC1-048-230A** | CK40[C,U]T-50/60C+TDR | SL280UH090XV60C | R-454B | - - - | - - - | - - - | 46000 | 14.3 | 12.2 | No | 215660204 | All | USA | No
EL16KC1-048-230A** | CK40[C,U]T-50/60C+TDR | SL280UH100NV60C | R-454B | - - - | - - - | - - - | 47000 | 14.3 | 12.2 | No | 215660207 | All | USA | No
EL16KC1-048-230A** | CK40[C,U]T-50/60C+TDR | SL280UH110V60C | R-454B | - - - | - - - | - - - | 46000 | 14.3 | 12.2 | No | 215660209 | All | USA | No
EL16KC1-048-230A** | CK40[C,U]T-50/60C+TDR | SL280UH110XV60C | R-454B | - - - | - - - | - - - | 46000 | 14.3 | 12.2 | No | 215660211 | All | USA | No
EL16KC1-048-230A** | CK40[C,U]T-50/60C+TDR | SLP99UH090XV48C | R-454B | - - - | - - - | - - - | 46000 | 13.8 | 12 | No | 215660213 | All | USA,Canada | No
EL16KC1-048-230A** | CK40[C,U]T-50/60C+TDR | SLP99UH090XV60C | R-454B | - - - | - - - | - - - | 46000 | 13.8 | 12 | No | 215660215 | All | USA,Canada | No
EL16KC1-048-230A** | CK40[C,U]T-50/60C+TDR | SLP99UH110XV60C | R-454B | - - - | - - - | - - - | 46000 | 14.3 | 12.2 | No | 215660217 | All | USA,Canada | No
EL16KC1-048-230A** | CK40[C,U]T-60C+TDR | - - - | R-454B | - - - | - - - | - - - | 47000 | 13.8 | 11.2 | No | 215659936 | All | USA,Canada | No
EL16KC1-048-230A** | CK40[C,U]T-60C+TDR | EL180UH100NE60C | R-454B | - - - | - - - | - - - | 48000 | 14.7 | 12.4 | No | 215660219 | All | USA | No
EL16KC1-048-230A** | CK40[C,U]T-60C+TDR | EL196UH090XE48C | R-454B | - - - | - - - | - - - | 48000 | 14.7 | 12.8 | No | 215660221 | All | USA,Canada | No
EL16KC1-048-230A** | CK40[C,U]T-60C+TDR | EL196UH110XE60C | R-454B | - - - | - - - | - - - | 48000 | 15.2 | 12.8 | Yes | 215660223 | All | USA,Canada | No
EL16KC1-048-230A** | CK40[C,U]T-60C+TDR | EL280UH110E48C | R-454B | - - - | - - - | - - - | 48000 | 15.2 | 13 | Yes | 215660225 | All | USA | No
EL16KC1-048-230A** | CK40[C,U]T-60C+TDR | EL280UH110E60C | R-454B | - - - | - - - | - - - | 48000 | 15.2 | 13 | Yes | 215660227 | All | USA | No
EL16KC1-048-230A** | CK40[C,U]T-60C+TDR | EL280UH110XE60C | R-454B | - - - | - - - | - - - | 48000 | 15.2 | 13 | Yes | 215660229 | All | USA | No
EL16KC1-048-230A** | CK40[C,U]T-60C+TDR | EL297UH090XE48C | R-454B | - - - | - - - | - - - | 48000 | 15.2 | 12.8 | Yes | 215660231 | All | USA,Canada | No
EL16KC1-048-230A** | CK40[C,U]T-60C+TDR | EL297UH090XV36C | R-454B | - - - | - - - | - - - | 48000 | 14.7 | 12.6 | No | 215660233 | All | USA,Canada | No
EL16KC1-048-230A** | CK40[C,U]T-60C+TDR | EL297UH090XV48C | R-454B | - - - | - - - | - - - | 48000 | 14.7 | 12.4 | No | 215660235 | All | USA,Canada | No
EL16KC1-048-230A** | CK40[C,U]T-60C+TDR | EL297UH090XV60C | R-454B | - - - | - - - | - - - | 48000 | 14.7 | 12.4 | No | 215660237 | All | USA,Canada | No
EL16KC1-048-230A** | CK40[C,U]T-60C+TDR | EL297UH110XE60C | R-454B | - - - | - - - | - - - | 48000 | 15.2 | 12.8 | Yes | 215660240 | All | USA,Canada | No
EL16KC1-048-230A** | CK40[C,U]T-60C+TDR | EL297UH110XV48C | R-454B | - - - | - - - | - - - | 48000 | 14.7 | 12.6 | No | 215660242 | All | USA,Canada | No
EL16KC1-048-230A** | CK40[C,U]T-60C+TDR | EL297UH110XV60C | R-454B | - - - | - - - | - - - | 48000 | 14.7 | 12.6 | No | 215660244 | All | USA,Canada | No
EL16KC1-048-230A** | CK40[C,U]T-60C+TDR | ML180UH070V48B | R-454B | - - - | - - - | - - - | 48000 | 15.2 | 12.8 | Yes | 215660246 | All | USA | No
EL16KC1-048-230A** | CK40[C,U]T-60C+TDR | ML180UH090E60C | R-454B | - - - | - - - | - - - | 48000 | 15.5 | 13 | Yes | 215660248 | All | USA | No
EL16KC1-048-230A** | CK40[C,U]T-60C+TDR | ML180UH110E60C | R-454B | - - - | - - - | - - - | 48000 | 15.2 | 12.8 | Yes | 215660250 | All | USA | No
EL16KC1-048-230A** | CK40[C,U]T-60C+TDR | ML180UH110V60C | R-454B | - - - | - - - | - - - | 48000 | 15.2 | 13 | Yes | 215660252 | All | USA | No
EL16KC1-048-230A** | CK40[C,U]T-60C+TDR | ML180UH110XE60C | R-454B | - - - | - - - | - - - | 48000 | 15.2 | 12.8 | Yes | 215660254 | All | USA | No
EL16KC1-048-230A** | CK40[C,U]T-60C+TDR | ML193UH090XE48C | R-454B | - - - | - - - | - - - | 48000 | 14.7 | 12.6 | No | 215660256 | All | USA | No
EL16KC1-048-230A** | CK40[C,U]T-60C+TDR | ML193UH110XE48C | R-454B | - - - | - - - | - - - | 48000 | 15.2 | 12.8 | Yes | 215660258 | All | USA | No
EL16KC1-048-230A** | CK40[C,U]T-60C+TDR | ML193UH110XE60C | R-454B | - - - | - - - | - - - | 48000 | 15.2 | 12.8 | Yes | 215660260 | All | USA | No
EL16KC1-048-230A** | CK40[C,U]T-60C+TDR | ML196UH090XE48C | R-454B | - - - | - - - | - - - | 48000 | 14.7 | 12.8 | No | 215660262 | All | USA,Canada | No
EL16KC1-048-230A** | CK40[C,U]T-60C+TDR | ML196UH090XE60C | R-454B | - - - | - - - | - - - | 48000 | 14.7 | 12.6 | No | 215660264 | All | USA,Canada | No
EL16KC1-048-230A** | CK40[C,U]T-60C+TDR | ML196UH110XE60C | R-454B | - - - | - - - | - - - | 48000 | 15.2 | 12.8 | Yes | 215660266 | All | USA,Canada | No
EL16KC1-048-230A** | CK40[C,U]T-60C+TDR | ML296UH090XV48C | R-454B | - - - | - - - | - - - | 49500 | 14.7 | 12.6 | No | 215981026 | All | USA,Canada | No
EL16KC1-048-230A** | CK40[C,U]T-60C+TDR | ML296UH110XV60C | R-454B | - - - | - - - | - - - | 49000 | 15.2 | 12.8 | Yes | 215981028 | All | USA,Canada | No
EL16KC1-048-230A** | CK40[C,U]T-60C+TDR | SL280UH080NV60C | R-454B | - - - | - - - | - - - | 48000 | 15.2 | 12.8 | Yes | 215660268 | All | USA | No
EL16KC1-048-230A** | CK40[C,U]T-60C+TDR | SL280UH090V60C | R-454B | - - - | - - - | - - - | 48000 | 15.2 | 12.8 | Yes | 215660270 | All | USA | No
EL16KC1-048-230A** | CK40[C,U]T-60C+TDR | SL280UH090XV60C | R-454B | - - - | - - - | - - - | 48000 | 15.2 | 12.8 | Yes | 215660272 | All | USA | No
EL16KC1-048-230A** | CK40[C,U]T-60C+TDR | SL280UH100NV60C | R-454B | - - - | - - - | - - - | 48000 | 15.2 | 12.8 | Yes | 215660275 | All | USA | No
EL16KC1-048-230A** | CK40[C,U]T-60C+TDR | SL280UH110V60C | R-454B | - - - | - - - | - - - | 48000 | 15.2 | 12.8 | Yes | 215660277 | All | USA | No
EL16KC1-048-230A** | CK40[C,U]T-60C+TDR | SL280UH110XV60C | R-454B | - - - | - - - | - - - | 48000 | 15.2 | 12.8 | Yes | 215660279 | All | USA | No
EL16KC1-048-230A** | CK40[C,U]T-60C+TDR | SLP99UH090XV48C | R-454B | - - - | - - - | - - - | 48000 | 14.7 | 12.4 | No | 215660281 | All | USA,Canada | No
EL16KC1-048-230A** | CK40[C,U]T-60C+TDR | SLP99UH090XV60C | R-454B | - - - | - - - | - - - | 48000 | 14.7 | 12.4 | No | 215660283 | All | USA,Canada | No
EL16KC1-048-230A** | CK40[C,U]T-60C+TDR | SLP99UH110XV60C | R-454B | - - - | - - - | - - - | 48000 | 14.7 | 12.6 | No | 215660285 | All | USA,Canada | No
EL16KC1-048-230A** | CK40[C,U]T-60D+TDR | - - - | R-454B | - - - | - - - | - - - | 48000 | 13.8 | 11.7 | No | 215660305 | All | USA,Canada | No
EL16KC1-048-230A** | CK40[C,U]T-60D+TDR | EL180UH100NE60C | R-454B | - - - | - - - | - - - | 48000 | 14.7 | 12.4 | No | 215660287 | All | USA | No
EL16KC1-048-230A** | CK40[C,U]T-60D+TDR | EL297UH110XV60C | R-454B | - - - | - - - | - - - | 48000 | 14.7 | 12.4 | No | 215660289 | All | USA,Canada | No
EL16KC1-048-230A** | CK40[C,U]T-60D+TDR | EL297UH135XE60D | R-454B | - - - | - - - | - - - | 48000 | 14.7 | 12.6 | No | 215660291 | All | USA,Canada | No
EL16KC1-048-230A** | CK40[C,U]T-60D+TDR | EL297UH135XV60D | R-454B | - - - | - - - | - - - | 48000 | 14.7 | 12.6 | No | 215660293 | All | USA,Canada | No
EL16KC1-048-230A** | CK40[C,U]T-60D+TDR | ML180UH135E60D | R-454B | - - - | - - - | - - - | 46000 | 14.7 | 12.6 | No | 215660295 | All | USA | No
EL16KC1-048-230A** | CK40[C,U]T-60D+TDR | ML196UH110XE60C | R-454B | - - - | - - - | - - - | 48000 | 14.7 | 12.6 | No | 215660297 | All | USA,Canada | No
EL16KC1-048-230A** | CK40[C,U]T-60D+TDR | ML196UH135XE60D | R-454B | - - - | - - - | - - - | 48000 | 14.7 | 12.6 | No | 215660299 | All | USA,Canada | No
EL16KC1-048-230A** | CK40[C,U]T-60D+TDR | SL280UH135V60D | R-454B | - - - | - - - | - - - | 48000 | 14.7 | 12.6 | No | 215660301 | All | USA | No
EL16KC1-048-230A** | CK40[C,U]T-60D+TDR | SLP99UH135XV60D | R-454B | - - - | - - - | - - - | 48000 | 14.7 | 12.6 | No | 215660303 | All | USA,Canada | No
EL16KC1-048-230A** | CK40DT-30/36C+TDR | SL280DF080NV60C | R-454B | - - - | - - - | - - - | 46500 | 14.3 | 12 | No | 215660307 | All | USA | No
EL16KC1-048-230A** | CK40DT-42B+TDR | SL280DF090V48B | R-454B | - - - | - - - | - - - | 46500 | 13.8 | 11.7 | No | 215660309 | All | USA | No
EL16KC1-048-230A** | CK40DT-48C+TDR | EL297DF090XV60C | R-454B | - - - | - - - | - - - | 47000 | 14.3 | 12 | No | 215660311 | All | USA,Canada | No
EL16KC1-048-230A** | CK40DT-48C+TDR | EL297DF110XV60C | R-454B | - - - | - - - | - - - | 47000 | 14.3 | 12 | No | 215660313 | All | USA,Canada | No
EL16KC1-048-230A** | CK40DT-48C+TDR | ML180DF110E60C | R-454B | - - - | - - - | - - - | 47500 | 14.7 | 12.4 | No | 215660315 | All | USA | No
EL16KC1-048-230A** | CK40DT-48C+TDR | ML193DF090XE48C | R-454B | - - - | - - - | - - - | 47000 | 14.3 | 12.2 | No | 215660317 | All | USA | No
EL16KC1-048-230A** | CK40DT-48C+TDR | ML196DF090XE48C | R-454B | - - - | - - - | - - - | 47000 | 14.3 | 12.2 | No | 215660319 | All | USA,Canada | No
EL16KC1-048-230A** | CK40DT-48C+TDR | ML196DF110XE60C | R-454B | - - - | - - - | - - - | 47000 | 14.3 | 12.2 | No | 215660321 | All | USA,Canada | No
EL16KC1-048-230A** | CK40DT-48C+TDR | ML296DF070XV48B | R-454B | - - - | - - - | - - - | 47500 | 13.8 | 11.7 | No | 215660323 | All | USA,Canada | No
EL16KC1-048-230A** | CK40DT-48C+TDR | ML296DF090XV60C | R-454B | - - - | - - - | - - - | 47500 | 14.3 | 12 | No | 215660325 | All | USA,Canada | No
EL16KC1-048-230A** | CK40DT-48C+TDR | SL280DF080NV60C | R-454B | - - - | - - - | - - - | 47500 | 14.3 | 12 | No | 215660327 | All | USA | No
EL16KC1-048-230A** | CK40DT-48C+TDR | SL280DF090V60C | R-454B | - - - | - - - | - - - | 47000 | 14.7 | 12.4 | No | 215660330 | All | USA | No
EL16KC1-048-230A** | CK40DT-48C+TDR | SL280DF110V60C | R-454B | - - - | - - - | - - - | 47500 | 14.7 | 12.4 | No | 215660331 | All | USA | No
EL16KC1-048-230A** | CK40DT-48C+TDR | SLP99DF090XV48C | R-454B | - - - | - - - | - - - | 47000 | 14.3 | 12 | No | 215660334 | All | USA,Canada | No
EL16KC1-048-230A** | CK40DT-48C+TDR | SLP99DF090XV60C | R-454B | - - - | - - - | - - - | 47000 | 14.3 | 12 | No | 215660336 | All | USA,Canada | No
EL16KC1-048-230A** | CK40DT-48C+TDR | SLP99DF110XV60C | R-454B | - - - | - - - | - - - | 47000 | 14.3 | 12 | No | 215660337 | All | USA,Canada | No
EL16KC1-048-230A** | CK40DT-50/60C+TDR | EL297DF090XV60C | R-454B | - - - | - - - | - - - | 48000 | 13.8 | 12 | No | 215660339 | All | USA,Canada | No
EL16KC1-048-230A** | CK40DT-50/60C+TDR | EL297DF110XV60C | R-454B | - - - | - - - | - - - | 47000 | 14.3 | 12.2 | No | 215660342 | All | USA,Canada | No
EL16KC1-048-230A** | CK40DT-50/60C+TDR | ML180DF110E60C | R-454B | - - - | - - - | - - - | 47500 | 14.7 | 12.6 | No | 215660344 | All | USA | No
EL16KC1-048-230A** | CK40DT-50/60C+TDR | ML193DF090XE48C | R-454B | - - - | - - - | - - - | 47500 | 14.3 | 12.2 | No | 215660346 | All | USA | No
EL16KC1-048-230A** | CK40DT-50/60C+TDR | ML196DF090XE48C | R-454B | - - - | - - - | - - - | 47500 | 14.7 | 12.4 | No | 215660348 | All | USA,Canada | No
EL16KC1-048-230A** | CK40DT-50/60C+TDR | ML196DF110XE60C | R-454B | - - - | - - - | - - - | 47500 | 14.3 | 12.2 | No | 215660350 | All | USA,Canada | No
EL16KC1-048-230A** | CK40DT-50/60C+TDR | ML296DF090XV60C | R-454B | - - - | - - - | - - - | 48000 | 14.3 | 12.2 | No | 215660352 | All | USA,Canada | No
EL16KC1-048-230A** | CK40DT-50/60C+TDR | SL280DF080NV60C | R-454B | - - - | - - - | - - - | 48000 | 14.3 | 12.2 | No | 215660354 | All | USA | No
EL16KC1-048-230A** | CK40DT-50/60C+TDR | SL280DF090V60C | R-454B | - - - | - - - | - - - | 48000 | 14.7 | 12.4 | No | 215660356 | All | USA | No
EL16KC1-048-230A** | CK40DT-50/60C+TDR | SL280DF110V60C | R-454B | - - - | - - - | - - - | 48000 | 14.7 | 12.4 | No | 215660358 | All | USA | No
EL16KC1-048-230A** | CK40DT-50/60C+TDR | SLP99DF090XV48C | R-454B | - - - | - - - | - - - | 48000 | 13.8 | 12 | No | 215660360 | All | USA,Canada | No
EL16KC1-048-230A** | CK40DT-50/60C+TDR | SLP99DF090XV60C | R-454B | - - - | - - - | - - - | 48000 | 13.8 | 12 | No | 215660362 | All | USA,Canada | No
EL16KC1-048-230A** | CK40DT-50/60C+TDR | SLP99DF110XV60C | R-454B | - - - | - - - | - - - | 48000 | 14.3 | 12.2 | No | 215660364 | All | USA,Canada | No
EL16KC1-048-230A** | CK40HT-36C+TDR | EL196UH110XE60C | R-454B | - - - | - - - | - - - | 45500 | 13.8 | 11.7 | No | 215660366 | All | USA,Canada | No
EL16KC1-048-230A** | CK40HT-36C+TDR | EL280UH110E48C | R-454B | - - - | - - - | - - - | 46000 | 13.8 | 12 | No | 215660368 | All | USA | No
EL16KC1-048-230A** | CK40HT-36C+TDR | EL280UH110E60C | R-454B | - - - | - - - | - - - | 46000 | 13.8 | 12 | No | 215660370 | All | USA | No
EL16KC1-048-230A** | CK40HT-36C+TDR | EL280UH110XE60C | R-454B | - - - | - - - | - - - | 46000 | 13.8 | 12 | No | 215660372 | All | USA | No
EL16KC1-048-230A** | CK40HT-36C+TDR | EL297UH090XV36C | R-454B | - - - | - - - | - - - | 45000 | 13.8 | 11.7 | No | 215660374 | All | USA,Canada | No
EL16KC1-048-230A** | CK40HT-36C+TDR | EL297UH110XE60C | R-454B | - - - | - - - | - - - | 45000 | 13.8 | 11.7 | No | 215660376 | All | USA,Canada | No
EL16KC1-048-230A** | CK40HT-36C+TDR | ML180UH090E60C | R-454B | - - - | - - - | - - - | 45500 | 13.8 | 12 | No | 215660378 | All | USA | No
EL16KC1-048-230A** | CK40HT-36C+TDR | ML180UH110E60C | R-454B | - - - | - - - | - - - | 46000 | 13.8 | 11.7 | No | 215660379 | All | USA | No
EL16KC1-048-230A** | CK40HT-36C+TDR | ML180UH110V60C | R-454B | - - - | - - - | - - - | 46500 | 13.8 | 12 | No | 215660381 | All | USA | No
EL16KC1-048-230A** | CK40HT-36C+TDR | ML180UH110XE60C | R-454B | - - - | - - - | - - - | 46000 | 13.8 | 11.7 | No | 215660383 | All | USA | No
EL16KC1-048-230A** | CK40HT-36C+TDR | ML193UH090XE48C | R-454B | - - - | - - - | - - - | 45000 | 13.8 | 11.7 | No | 215660385 | All | USA | No
EL16KC1-048-230A** | CK40HT-36C+TDR | ML193UH110XE48C | R-454B | - - - | - - - | - - - | 45500 | 13.8 | 11.7 | No | 215660387 | All | USA | No
EL16KC1-048-230A** | CK40HT-36C+TDR | ML196UH090XE48C | R-454B | - - - | - - - | - - - | 45000 | 13.8 | 11.7 | No | 215660389 | All | USA,Canada | No
EL16KC1-048-230A** | CK40HT-36C+TDR | ML196UH110XE60C | R-454B | - - - | - - - | - - - | 45500 | 13.8 | 11.7 | No | 215660391 | All | USA,Canada | No
EL16KC1-048-230A** | CK40HT-36C+TDR | ML296UH090XV48C | R-454B | - - - | - - - | - - - | 46000 | 13.8 | 11.7 | No | 215981046 | All | USA,Canada | No
EL16KC1-048-230A** | CK40HT-36C+TDR | ML296UH110XV60C | R-454B | - - - | - - - | - - - | 45000 | 13.8 | 11.7 | No | 215981048 | All | USA,Canada | No
EL16KC1-048-230A** | CK40HT-36C+TDR | SL280UH080NV60C | R-454B | - - - | - - - | - - - | 46000 | 13.8 | 11.7 | No | 215660393 | All | USA | No
EL16KC1-048-230A** | CK40HT-36C+TDR | SL280UH090V60C | R-454B | - - - | - - - | - - - | 46000 | 13.8 | 11.7 | No | 215660395 | All | USA | No
EL16KC1-048-230A** | CK40HT-36C+TDR | SL280UH090XV60C | R-454B | - - - | - - - | - - - | 46000 | 13.8 | 11.7 | No | 215660397 | All | USA | No
EL16KC1-048-230A** | CK40HT-36C+TDR | SL280UH100NV60C | R-454B | - - - | - - - | - - - | 46000 | 13.8 | 11.7 | No | 215660399 | All | USA | No
EL16KC1-048-230A** | CK40HT-36C+TDR | SL280UH110V60C | R-454B | - - - | - - - | - - - | 46000 | 13.8 | 11.7 | No | 215660401 | All | USA | No
EL16KC1-048-230A** | CK40HT-36C+TDR | SL280UH110XV60C | R-454B | - - - | - - - | - - - | 46000 | 13.8 | 11.7 | No | 215660403 | All | USA | No
EL16KC1-048-230A** | CK40HT-36C+TDR | SLP99UH110XV60C | R-454B | - - - | - - - | - - - | 46000 | 13.8 | 11.7 | No | 215660405 | All | USA,Canada | No
EL16KC1-048-230A** | CK40HT-42B+TDR | - - - | R-454B | - - - | - - - | - - - | 48000 | 13.8 | 11.7 | No | 215660431 | All | USA,Canada | No
EL16KC1-048-230A** | CK40HT-42B+TDR | EL280UH090E48B | R-454B | - - - | - - - | - - - | 48000 | 14.7 | 12.4 | No | 215660407 | All | USA | No
EL16KC1-048-230A** | CK40HT-42B+TDR | EL280UH090XE48B | R-454B | - - - | - - - | - - - | 48000 | 14.7 | 12.4 | No | 215660409 | All | USA | No
EL16KC1-048-230A** | CK40HT-42B+TDR | EL297UH070XV36B | R-454B | - - - | - - - | - - - | 48000 | 14.7 | 12.4 | No | 215660411 | All | USA,Canada | No
EL16KC1-048-230A** | CK40HT-42B+TDR | EL297UH110XV60C | R-454B | - - - | - - - | - - - | 48000 | 14.7 | 12.6 | No | 215660413 | All | USA,Canada | No
EL16KC1-048-230A** | CK40HT-42B+TDR | ML180UH070V48B | R-454B | - - - | - - - | - - - | 48000 | 15.2 | 12.8 | Yes | 215660415 | All | USA | No
EL16KC1-048-230A** | CK40HT-42B+TDR | ML180UH090E48B | R-454B | - - - | - - - | - - - | 48000 | 14.7 | 12.6 | No | 215660417 | All | USA | No
EL16KC1-048-230A** | CK40HT-42B+TDR | ML180UH090V48B | R-454B | - - - | - - - | - - - | 48000 | 14.7 | 12.4 | No | 215660419 | All | USA | No
EL16KC1-048-230A** | CK40HT-42B+TDR | ML180UH090XE48B | R-454B | - - - | - - - | - - - | 48000 | 14.7 | 12.6 | No | 215660421 | All | USA | No
EL16KC1-048-230A** | CK40HT-42B+TDR | SL280UH080NV48B | R-454B | - - - | - - - | - - - | 48000 | 14.7 | 12.4 | No | 215660423 | All | USA | No
EL16KC1-048-230A** | CK40HT-42B+TDR | SL280UH090V48B | R-454B | - - - | - - - | - - - | 48000 | 14.7 | 12.6 | No | 215660425 | All | USA | No
EL16KC1-048-230A** | CK40HT-42B+TDR | SL280UH090XV48B | R-454B | - - - | - - - | - - - | 48000 | 14.7 | 12.6 | No | 215660427 | All | USA | No
EL16KC1-048-230A** | CK40HT-42B+TDR | SLP99UH070XV36B | R-454B | - - - | - - - | - - - | 48000 | 14.7 | 12.4 | No | 215660429 | All | USA,Canada | No
EL16KC1-048-230A** | CK40HT-42C+TDR | EL180UH100NE60C | R-454B | - - - | - - - | - - - | 48000 | 14.3 | 12 | No | 215660433 | All | USA | No
EL16KC1-048-230A** | CK40HT-42C+TDR | EL196UH090XE48C | R-454B | - - - | - - - | - - - | 45500 | 14.4 | 12.4 | No | 215660435 | All | USA,Canada | No
EL16KC1-048-230A** | CK40HT-42C+TDR | EL196UH110XE60C | R-454B | - - - | - - - | - - - | 46000 | 14.7 | 12.4 | No | 215660437 | All | USA,Canada | No
EL16KC1-048-230A** | CK40HT-42C+TDR | EL280UH110E48C | R-454B | - - - | - - - | - - - | 48000 | 14.7 | 12.4 | No | 215660439 | All | USA | No
EL16KC1-048-230A** | CK40HT-42C+TDR | EL280UH110E60C | R-454B | - - - | - - - | - - - | 46500 | 14.7 | 12.6 | No | 215660441 | All | USA | No
EL16KC1-048-230A** | CK40HT-42C+TDR | EL280UH110XE60C | R-454B | - - - | - - - | - - - | 46500 | 14.7 | 12.6 | No | 215660442 | All | USA | No
EL16KC1-048-230A** | CK40HT-42C+TDR | EL297UH090XE48C | R-454B | - - - | - - - | - - - | 45000 | 14.4 | 12.4 | No | 215660443 | All | USA,Canada | No
EL16KC1-048-230A** | CK40HT-42C+TDR | EL297UH090XV36C | R-454B | - - - | - - - | - - - | 47500 | 14.7 | 12.4 | No | 215660444 | All | USA,Canada | No
EL16KC1-048-230A** | CK40HT-42C+TDR | EL297UH090XV48C | R-454B | - - - | - - - | - - - | 46500 | 14.3 | 12 | No | 215660445 | All | USA,Canada | No
EL16KC1-048-230A** | CK40HT-42C+TDR | EL297UH090XV60C | R-454B | - - - | - - - | - - - | 46500 | 14.3 | 12.2 | No | 215660446 | All | USA,Canada | No
EL16KC1-048-230A** | CK40HT-42C+TDR | EL297UH110XE60C | R-454B | - - - | - - - | - - - | 46000 | 14.7 | 12.4 | No | 215660447 | All | USA,Canada | No
EL16KC1-048-230A** | CK40HT-42C+TDR | EL297UH110XV48C | R-454B | - - - | - - - | - - - | 46500 | 14.3 | 12.2 | No | 215660448 | All | USA,Canada | No
EL16KC1-048-230A** | CK40HT-42C+TDR | EL297UH110XV60C | R-454B | - - - | - - - | - - - | 46500 | 14.3 | 12.4 | No | 215660449 | All | USA,Canada | No
EL16KC1-048-230A** | CK40HT-42C+TDR | ML180UH090E48B | R-454B | - - - | - - - | - - - | 48000 | 14.7 | 12.4 | No | 215660450 | All | USA | No
EL16KC1-048-230A** | CK40HT-42C+TDR | ML180UH090E60C | R-454B | - - - | - - - | - - - | 46000 | 14.7 | 12.6 | No | 215660451 | All | USA | No
EL16KC1-048-230A** | CK40HT-42C+TDR | ML180UH110E60C | R-454B | - - - | - - - | - - - | 48000 | 14.7 | 12.4 | No | 215660452 | All | USA | No
EL16KC1-048-230A** | CK40HT-42C+TDR | ML180UH110V60C | R-454B | - - - | - - - | - - - | 48000 | 14.7 | 12.6 | No | 215660453 | All | USA | No
EL16KC1-048-230A** | CK40HT-42C+TDR | ML180UH110XE60C | R-454B | - - - | - - - | - - - | 48000 | 14.7 | 12.4 | No | 215660454 | All | USA | No
EL16KC1-048-230A** | CK40HT-42C+TDR | ML193UH090XE48C | R-454B | - - - | - - - | - - - | 46000 | 14.4 | 12.4 | No | 215660455 | All | USA | No
EL16KC1-048-230A** | CK40HT-42C+TDR | ML193UH110XE48C | R-454B | - - - | - - - | - - - | 46000 | 14.7 | 12.4 | No | 215660456 | All | USA | No
EL16KC1-048-230A** | CK40HT-42C+TDR | ML193UH110XE60C | R-454B | - - - | - - - | - - - | 48000 | 14.4 | 12.4 | No | 215660457 | All | USA | No
EL16KC1-048-230A** | CK40HT-42C+TDR | ML196UH090XE48C | R-454B | - - - | - - - | - - - | 45500 | 14.4 | 12.4 | No | 215660458 | All | USA,Canada | No
EL16KC1-048-230A** | CK40HT-42C+TDR | ML196UH090XE60C | R-454B | - - - | - - - | - - - | 48000 | 14.3 | 12.2 | No | 215660459 | All | USA,Canada | No
EL16KC1-048-230A** | CK40HT-42C+TDR | ML196UH110XE60C | R-454B | - - - | - - - | - - - | 46000 | 14.7 | 12.4 | No | 215660460 | All | USA,Canada | No
EL16KC1-048-230A** | CK40HT-42C+TDR | ML296UH090XV48C | R-454B | - - - | - - - | - - - | 48000 | 14.3 | 12.4 | No | 215981030 | All | USA,Canada | No
EL16KC1-048-230A** | CK40HT-42C+TDR | ML296UH110XV60C | R-454B | - - - | - - - | - - - | 47500 | 14.7 | 12.4 | No | 215981031 | All | USA,Canada | No
EL16KC1-048-230A** | CK40HT-42C+TDR | SL280UH080NV48B | R-454B | - - - | - - - | - - - | 48000 | 14.3 | 12.2 | No | 215660461 | All | USA | No
EL16KC1-048-230A** | CK40HT-42C+TDR | SL280UH080NV60C | R-454B | - - - | - - - | - - - | 48000 | 14.7 | 12.4 | No | 215660462 | All | USA | No
EL16KC1-048-230A** | CK40HT-42C+TDR | SL280UH090V60C | R-454B | - - - | - - - | - - - | 47000 | 14.7 | 12.4 | No | 215660463 | All | USA | No
EL16KC1-048-230A** | CK40HT-42C+TDR | SL280UH090XV60C | R-454B | - - - | - - - | - - - | 47000 | 14.7 | 12.4 | No | 215660464 | All | USA | No
EL16KC1-048-230A** | CK40HT-42C+TDR | SL280UH100NV60C | R-454B | - - - | - - - | - - - | 48000 | 14.7 | 12.4 | No | 215660465 | All | USA | No
EL16KC1-048-230A** | CK40HT-42C+TDR | SL280UH110V60C | R-454B | - - - | - - - | - - - | 48000 | 14.4 | 12.4 | No | 215660466 | All | USA | No
EL16KC1-048-230A** | CK40HT-42C+TDR | SL280UH110XV60C | R-454B | - - - | - - - | - - - | 48000 | 14.4 | 12.4 | No | 215660467 | All | USA | No
EL16KC1-048-230A** | CK40HT-42C+TDR | SLP99UH090XV48C | R-454B | - - - | - - - | - - - | 48000 | 14.3 | 12 | No | 215660468 | All | USA,Canada | No
EL16KC1-048-230A** | CK40HT-42C+TDR | SLP99UH090XV60C | R-454B | - - - | - - - | - - - | 48000 | 14.3 | 12.2 | No | 215660469 | All | USA,Canada | No
EL16KC1-048-230A** | CK40HT-42C+TDR | SLP99UH110XV60C | R-454B | - - - | - - - | - - - | 46500 | 13.8 | 12.4 | No | 215660470 | All | USA,Canada | No
EL16KC1-048-230A** | CK40HT-48B+TDR | EL280UH090E48B | R-454B | - - - | - - - | - - - | 45500 | 14.3 | 12.2 | No | 215660471 | All | USA | No
EL16KC1-048-230A** | CK40HT-48B+TDR | EL280UH090XE48B | R-454B | - - - | - - - | - - - | 47500 | 14.3 | 12.2 | No | 215660472 | All | USA | No
EL16KC1-048-230A** | CK40HT-48B+TDR | EL297UH070XV36B | R-454B | - - - | - - - | - - - | 47000 | 13.8 | 12 | No | 215660473 | All | USA,Canada | No
EL16KC1-048-230A** | CK40HT-48B+TDR | EL297UH110XV60C | R-454B | - - - | - - - | - - - | 47000 | 14.3 | 12.2 | No | 215660474 | All | USA,Canada | No
EL16KC1-048-230A** | CK40HT-48B+TDR | ML180UH070V48B | R-454B | - - - | - - - | - - - | 47500 | 14.7 | 12.4 | No | 215660475 | All | USA | No
EL16KC1-048-230A** | CK40HT-48B+TDR | ML180UH090E48B | R-454B | - - - | - - - | - - - | 45000 | 14.3 | 12.2 | No | 215660476 | All | USA | No
EL16KC1-048-230A** | CK40HT-48B+TDR | ML180UH090V48B | R-454B | - - - | - - - | - - - | 47500 | 14.3 | 12.2 | No | 215660477 | All | USA | No
EL16KC1-048-230A** | CK40HT-48B+TDR | ML180UH090XE48B | R-454B | - - - | - - - | - - - | 45000 | 14.3 | 12.2 | No | 215660478 | All | USA | No
EL16KC1-048-230A** | CK40HT-48B+TDR | ML180UH110V60C | R-454B | - - - | - - - | - - - | 48000 | 14.7 | 12.4 | No | 215660479 | All | USA | No
EL16KC1-048-230A** | CK40HT-48B+TDR | ML193UH090XE48C | R-454B | - - - | - - - | - - - | 45000 | 13.8 | 12 | No | 215660480 | All | USA | No
EL16KC1-048-230A** | CK40HT-48B+TDR | ML193UH110XE48C | R-454B | - - - | - - - | - - - | 45000 | 14.3 | 12.2 | No | 215660481 | All | USA | No
EL16KC1-048-230A** | CK40HT-48B+TDR | ML193UH110XE60C | R-454B | - - - | - - - | - - - | 45500 | 14.3 | 12 | No | 215660482 | All | USA | No
EL16KC1-048-230A** | CK40HT-48B+TDR | ML196UH090XE48C | R-454B | - - - | - - - | - - - | 47500 | 14.3 | 12.2 | No | 215660483 | All | USA,Canada | No
EL16KC1-048-230A** | CK40HT-48B+TDR | SL280UH080NV48B | R-454B | - - - | - - - | - - - | 45000 | 13.8 | 12 | No | 215660484 | All | USA | No
EL16KC1-048-230A** | CK40HT-48B+TDR | SL280UH090V36B | R-454B | - - - | - - - | - - - | 47500 | 14.3 | 12.2 | No | 215660485 | All | USA | No
EL16KC1-048-230A** | CK40HT-48B+TDR | SL280UH090V48B | R-454B | - - - | - - - | - - - | 47000 | 14.3 | 12.2 | No | 215660486 | All | USA | No
EL16KC1-048-230A** | CK40HT-48B+TDR | SL280UH090XV48B | R-454B | - - - | - - - | - - - | 47000 | 14.3 | 12.2 | No | 215660487 | All | USA | No
EL16KC1-048-230A** | CK40HT-48B+TDR | SLP99UH070XV36B | R-454B | - - - | - - - | - - - | 47000 | 14.3 | 12 | No | 215660488 | All | USA,Canada | No
EL16KC1-048-230A** | CK40HT-48C+TDR | EL180UH100NE60C | R-454B | - - - | - - - | - - - | 46000 | 13.8 | 12 | No | 215660489 | All | USA | No
EL16KC1-048-230A** | CK40HT-48C+TDR | EL196UH110XE60C | R-454B | - - - | - - - | - - - | 46000 | 14.4 | 12.4 | No | 215660490 | All | USA,Canada | No
EL16KC1-048-230A** | CK40HT-48C+TDR | EL280UH110E48C | R-454B | - - - | - - - | - - - | 46000 | 14.4 | 12.4 | No | 215660491 | All | USA | No
EL16KC1-048-230A** | CK40HT-48C+TDR | EL280UH110E60C | R-454B | - - - | - - - | - - - | 46000 | 14.7 | 12.4 | No | 215660492 | All | USA | No
EL16KC1-048-230A** | CK40HT-48C+TDR | EL280UH110XE60C | R-454B | - - - | - - - | - - - | 46000 | 14.7 | 12.4 | No | 215660493 | All | USA | No
EL16KC1-048-230A** | CK40HT-48C+TDR | EL297UH090XV36C | R-454B | - - - | - - - | - - - | 47500 | 14.3 | 12.2 | No | 215660494 | All | USA,Canada | No
EL16KC1-048-230A** | CK40HT-48C+TDR | EL297UH090XV48C | R-454B | - - - | - - - | - - - | 46500 | 13.8 | 12 | No | 215660495 | All | USA,Canada | No
EL16KC1-048-230A** | CK40HT-48C+TDR | EL297UH090XV60C | R-454B | - - - | - - - | - - - | 46500 | 14.3 | 12 | No | 215660496 | All | USA,Canada | No
EL16KC1-048-230A** | CK40HT-48C+TDR | EL297UH110XE60C | R-454B | - - - | - - - | - - - | 45500 | 14.3 | 12.4 | No | 215660497 | All | USA,Canada | No
EL16KC1-048-230A** | CK40HT-48C+TDR | EL297UH110XV48C | R-454B | - - - | - - - | - - - | 46000 | 14.3 | 12.2 | No | 215660498 | All | USA,Canada | No
EL16KC1-048-230A** | CK40HT-48C+TDR | EL297UH110XV60C | R-454B | - - - | - - - | - - - | 46500 | 14.3 | 12.2 | No | 215660499 | All | USA,Canada | No
EL16KC1-048-230A** | CK40HT-48C+TDR | ML180UH090E60C | R-454B | - - - | - - - | - - - | 45500 | 14.7 | 12.4 | No | 215660500 | All | USA | No
EL16KC1-048-230A** | CK40HT-48C+TDR | ML180UH110E60C | R-454B | - - - | - - - | - - - | 46500 | 14.3 | 12.2 | No | 215660501 | All | USA | No
EL16KC1-048-230A** | CK40HT-48C+TDR | ML180UH110V60C | R-454B | - - - | - - - | - - - | 46500 | 14.7 | 12.4 | No | 215660502 | All | USA | No
EL16KC1-048-230A** | CK40HT-48C+TDR | ML180UH110XE60C | R-454B | - - - | - - - | - - - | 46500 | 14.3 | 12.2 | No | 215660503 | All | USA | No
EL16KC1-048-230A** | CK40HT-48C+TDR | ML193UH090XE48C | R-454B | - - - | - - - | - - - | 45500 | 14.3 | 12.2 | No | 215660504 | All | USA | No
EL16KC1-048-230A** | CK40HT-48C+TDR | ML193UH110XE48C | R-454B | - - - | - - - | - - - | 45500 | 14.3 | 12.4 | No | 215660505 | All | USA | No
EL16KC1-048-230A** | CK40HT-48C+TDR | ML193UH110XE60C | R-454B | - - - | - - - | - - - | 46000 | 14.3 | 12.2 | No | 215660506 | All | USA | No
EL16KC1-048-230A** | CK40HT-48C+TDR | ML196UH090XE48C | R-454B | - - - | - - - | - - - | 45000 | 14.3 | 12.2 | No | 215660507 | All | USA,Canada | No
EL16KC1-048-230A** | CK40HT-48C+TDR | ML196UH090XE60C | R-454B | - - - | - - - | - - - | 48000 | 14.3 | 12.2 | No | 215660508 | All | USA,Canada | No
EL16KC1-048-230A** | CK40HT-48C+TDR | ML196UH110XE60C | R-454B | - - - | - - - | - - - | 46000 | 14.3 | 12.4 | No | 215660510 | All | USA,Canada | No
EL16KC1-048-230A** | CK40HT-48C+TDR | ML296UH090XV48C | R-454B | - - - | - - - | - - - | 48000 | 14.3 | 12.2 | No | 215981033 | All | USA,Canada | No
EL16KC1-048-230A** | CK40HT-48C+TDR | ML296UH110XV60C | R-454B | - - - | - - - | - - - | 47500 | 14.4 | 12.4 | No | 215981035 | All | USA,Canada | No
EL16KC1-048-230A** | CK40HT-48C+TDR | SL280UH080NV48B | R-454B | - - - | - - - | - - - | 47500 | 14.3 | 12.2 | No | 215660512 | All | USA | No
EL16KC1-048-230A** | CK40HT-48C+TDR | SL280UH080NV60C | R-454B | - - - | - - - | - - - | 47500 | 14.4 | 12.4 | No | 215660514 | All | USA | No
EL16KC1-048-230A** | CK40HT-48C+TDR | SL280UH090V60C | R-454B | - - - | - - - | - - - | 46500 | 14.4 | 12.4 | No | 215660516 | All | USA | No
EL16KC1-048-230A** | CK40HT-48C+TDR | SL280UH090XV60C | R-454B | - - - | - - - | - - - | 46500 | 14.4 | 12.4 | No | 215660518 | All | USA | No
EL16KC1-048-230A** | CK40HT-48C+TDR | SL280UH100NV60C | R-454B | - - - | - - - | - - - | 47000 | 14.3 | 12.4 | No | 215660520 | All | USA | No
EL16KC1-048-230A** | CK40HT-48C+TDR | SL280UH110V60C | R-454B | - - - | - - - | - - - | 46500 | 14.4 | 12.4 | No | 215660522 | All | USA | No
EL16KC1-048-230A** | CK40HT-48C+TDR | SL280UH110XV60C | R-454B | - - - | - - - | - - - | 46500 | 14.4 | 12.4 | No | 215660524 | All | USA | No
EL16KC1-048-230A** | CK40HT-48C+TDR | SLP99UH090XV48C | R-454B | - - - | - - - | - - - | 46500 | 13.8 | 12 | No | 215660526 | All | USA,Canada | No
EL16KC1-048-230A** | CK40HT-48C+TDR | SLP99UH090XV60C | R-454B | - - - | - - - | - - - | 46500 | 14.3 | 12 | No | 215660528 | All | USA,Canada | No
EL16KC1-048-230A** | CK40HT-48C+TDR | SLP99UH110XV60C | R-454B | - - - | - - - | - - - | 46500 | 14.3 | 12.2 | No | 215660530 | All | USA,Canada | No
EL16KC1-048-230A** | CK40HT-51/61C+TDR | - - - | R-454B | - - - | - - - | - - - | 48000 | 13.8 | 11.7 | No | 215660595 | All | USA,Canada | No
EL16KC1-048-230A** | CK40HT-51/61C+TDR | EL180UH100NE60C | R-454B | - - - | - - - | - - - | 48000 | 14.3 | 12.2 | No | 215660532 | All | USA | No
EL16KC1-048-230A** | CK40HT-51/61C+TDR | EL196UH110XE60C | R-454B | - - - | - - - | - - - | 48000 | 14.7 | 12.6 | No | 215660534 | All | USA,Canada | No
EL16KC1-048-230A** | CK40HT-51/61C+TDR | EL280UH110E48C | R-454B | - - - | - - - | - - - | 48000 | 14.7 | 12.6 | No | 215660536 | All | USA | No
EL16KC1-048-230A** | CK40HT-51/61C+TDR | EL280UH110E60C | R-454B | - - - | - - - | - - - | 48000 | 14.7 | 12.8 | No | 215660538 | All | USA | No
EL16KC1-048-230A** | CK40HT-51/61C+TDR | EL280UH110XE60C | R-454B | - - - | - - - | - - - | 48000 | 14.7 | 12.8 | No | 215660540 | All | USA | No
EL16KC1-048-230A** | CK40HT-51/61C+TDR | EL297UH090XV36C | R-454B | - - - | - - - | - - - | 48000 | 14.7 | 12.4 | No | 215660542 | All | USA,Canada | No
EL16KC1-048-230A** | CK40HT-51/61C+TDR | EL297UH090XV48C | R-454B | - - - | - - - | - - - | 48000 | 14.4 | 12.4 | No | 215660544 | All | USA,Canada | No
EL16KC1-048-230A** | CK40HT-51/61C+TDR | EL297UH090XV60C | R-454B | - - - | - - - | - - - | 48000 | 14.3 | 12.4 | No | 215660546 | All | USA,Canada | No
EL16KC1-048-230A** | CK40HT-51/61C+TDR | EL297UH110XE60C | R-454B | - - - | - - - | - - - | 48000 | 14.7 | 12.6 | No | 215660548 | All | USA,Canada | No
EL16KC1-048-230A** | CK40HT-51/61C+TDR | EL297UH110XV48C | R-454B | - - - | - - - | - - - | 48000 | 14.7 | 12.4 | No | 215660550 | All | USA,Canada | No
EL16KC1-048-230A** | CK40HT-51/61C+TDR | EL297UH110XV60C | R-454B | - - - | - - - | - - - | 48000 | 14.7 | 12.4 | No | 215660552 | All | USA,Canada | No
EL16KC1-048-230A** | CK40HT-51/61C+TDR | ML180UH090E60C | R-454B | - - - | - - - | - - - | 48000 | 14.7 | 12.8 | No | 215660554 | All | USA | No
EL16KC1-048-230A** | CK40HT-51/61C+TDR | ML180UH110E60C | R-454B | - - - | - - - | - - - | 48000 | 14.7 | 12.4 | No | 215660556 | All | USA | No
EL16KC1-048-230A** | CK40HT-51/61C+TDR | ML180UH110V60C | R-454B | - - - | - - - | - - - | 48000 | 15.2 | 12.8 | Yes | 215660558 | All | USA | No
EL16KC1-048-230A** | CK40HT-51/61C+TDR | ML180UH110XE60C | R-454B | - - - | - - - | - - - | 48000 | 14.7 | 12.4 | No | 215660560 | All | USA | No
EL16KC1-048-230A** | CK40HT-51/61C+TDR | ML193UH090XE48C | R-454B | - - - | - - - | - - - | 48000 | 14.7 | 12.4 | No | 215660562 | All | USA | No
EL16KC1-048-230A** | CK40HT-51/61C+TDR | ML193UH110XE48C | R-454B | - - - | - - - | - - - | 48000 | 14.7 | 12.6 | No | 215660564 | All | USA | No
EL16KC1-048-230A** | CK40HT-51/61C+TDR | ML193UH110XE60C | R-454B | - - - | - - - | - - - | 48000 | 14.7 | 12.4 | No | 215660566 | All | USA | No
EL16KC1-048-230A** | CK40HT-51/61C+TDR | ML196UH090XE48C | R-454B | - - - | - - - | - - - | 48000 | 14.7 | 12.4 | No | 215660568 | All | USA,Canada | No
EL16KC1-048-230A** | CK40HT-51/61C+TDR | ML196UH090XE60C | R-454B | - - - | - - - | - - - | 48000 | 14.7 | 12.4 | No | 215660571 | All | USA,Canada | No
EL16KC1-048-230A** | CK40HT-51/61C+TDR | ML196UH110XE60C | R-454B | - - - | - - - | - - - | 48000 | 14.7 | 12.4 | No | 215660573 | All | USA,Canada | No
EL16KC1-048-230A** | CK40HT-51/61C+TDR | ML296UH090XV48C | R-454B | - - - | - - - | - - - | 49000 | 14.7 | 12.4 | No | 215981037 | All | USA,Canada | No
EL16KC1-048-230A** | CK40HT-51/61C+TDR | ML296UH110XV60C | R-454B | - - - | - - - | - - - | 48500 | 14.7 | 12.6 | No | 215981039 | All | USA,Canada | No
EL16KC1-048-230A** | CK40HT-51/61C+TDR | SL280UH080NV48B | R-454B | - - - | - - - | - - - | 48000 | 14.7 | 12.4 | No | 215660575 | All | USA | No
EL16KC1-048-230A** | CK40HT-51/61C+TDR | SL280UH080NV60C | R-454B | - - - | - - - | - - - | 48000 | 14.7 | 12.6 | No | 215660577 | All | USA | No
EL16KC1-048-230A** | CK40HT-51/61C+TDR | SL280UH090V60C | R-454B | - - - | - - - | - - - | 48000 | 14.7 | 12.6 | No | 215660579 | All | USA | No
EL16KC1-048-230A** | CK40HT-51/61C+TDR | SL280UH090XV60C | R-454B | - - - | - - - | - - - | 48000 | 14.7 | 12.6 | No | 215660581 | All | USA | No
EL16KC1-048-230A** | CK40HT-51/61C+TDR | SL280UH100NV60C | R-454B | - - - | - - - | - - - | 48000 | 14.7 | 12.6 | No | 215660583 | All | USA | No
EL16KC1-048-230A** | CK40HT-51/61C+TDR | SL280UH110V60C | R-454B | - - - | - - - | - - - | 48000 | 14.7 | 12.4 | No | 215660585 | All | USA | No
EL16KC1-048-230A** | CK40HT-51/61C+TDR | SL280UH110XV60C | R-454B | - - - | - - - | - - - | 48000 | 14.7 | 12.4 | No | 215660587 | All | USA | No
EL16KC1-048-230A** | CK40HT-51/61C+TDR | SLP99UH090XV48C | R-454B | - - - | - - - | - - - | 48000 | 14.7 | 12.4 | No | 215660589 | All | USA,Canada | No
EL16KC1-048-230A** | CK40HT-51/61C+TDR | SLP99UH090XV60C | R-454B | - - - | - - - | - - - | 48000 | 14.3 | 12.4 | No | 215660591 | All | USA,Canada | No
EL16KC1-048-230A** | CK40HT-51/61C+TDR | SLP99UH110XV60C | R-454B | - - - | - - - | - - - | 48000 | 14.7 | 12.4 | No | 215660593 | All | USA,Canada | No
EL16KC1-048-230A** | CK40HT-60D+TDR | EL180UH100NE60C | R-454B | - - - | - - - | - - - | 48000 | 14.3 | 12.2 | No | 215660597 | All | USA | No
EL16KC1-048-230A** | CK40HT-60D+TDR | EL196UH090XE48C | R-454B | - - - | - - - | - - - | 48000 | 14.7 | 12.4 | No | 215660599 | All | USA,Canada | No
EL16KC1-048-230A** | CK40HT-60D+TDR | EL196UH110XE60C | R-454B | - - - | - - - | - - - | 48000 | 14.7 | 12.6 | No | 215660601 | All | USA,Canada | No
EL16KC1-048-230A** | CK40HT-60D+TDR | EL297UH110XV60C | R-454B | - - - | - - - | - - - | 48000 | 14.7 | 12.4 | No | 215660603 | All | USA,Canada | No
EL16KC1-048-230A** | CK40HT-60D+TDR | EL297UH135XE60D | R-454B | - - - | - - - | - - - | 48000 | 14.7 | 12.4 | No | 215660605 | All | USA,Canada | No
EL16KC1-048-230A** | CK40HT-60D+TDR | EL297UH135XV60D | R-454B | - - - | - - - | - - - | 48000 | 14.7 | 12.4 | No | 215660607 | All | USA,Canada | No
EL16KC1-048-230A** | CK40HT-60D+TDR | ML180UH090E48B | R-454B | - - - | - - - | - - - | 48000 | 14.7 | 12.6 | No | 215660609 | All | USA | No
EL16KC1-048-230A** | CK40HT-60D+TDR | ML180UH090E60C | R-454B | - - - | - - - | - - - | 47500 | 14.7 | 12.8 | No | 215660611 | All | USA | No
EL16KC1-048-230A** | CK40HT-60D+TDR | ML180UH110E60C | R-454B | - - - | - - - | - - - | 48000 | 14.7 | 12.4 | No | 215660613 | All | USA | No
EL16KC1-048-230A** | CK40HT-60D+TDR | ML180UH110XE60C | R-454B | - - - | - - - | - - - | 48000 | 14.7 | 12.4 | No | 215660615 | All | USA | No
EL16KC1-048-230A** | CK40HT-60D+TDR | ML180UH135E60D | R-454B | - - - | - - - | - - - | 48000 | 14.7 | 12.4 | No | 215660617 | All | USA | No
EL16KC1-048-230A** | CK40HT-60D+TDR | ML193UH090XE48C | R-454B | - - - | - - - | - - - | 48000 | 14.7 | 12.4 | No | 215660619 | All | USA | No
EL16KC1-048-230A** | CK40HT-60D+TDR | ML193UH110XE60C | R-454B | - - - | - - - | - - - | 48000 | 14.7 | 12.4 | No | 215660621 | All | USA | No
EL16KC1-048-230A** | CK40HT-60D+TDR | ML196UH090XE48C | R-454B | - - - | - - - | - - - | 48000 | 14.7 | 12.4 | No | 215660623 | All | USA,Canada | No
EL16KC1-048-230A** | CK40HT-60D+TDR | ML196UH110XE60C | R-454B | - - - | - - - | - - - | 48000 | 14.7 | 12.4 | No | 215660625 | All | USA,Canada | No
EL16KC1-048-230A** | CK40HT-60D+TDR | ML196UH135XE60D | R-454B | - - - | - - - | - - - | 48000 | 14.7 | 12.4 | No | 215660628 | All | USA,Canada | No
EL16KC1-048-230A** | CK40HT-60D+TDR | SL280UH080NV60C | R-454B | - - - | - - - | - - - | 48000 | 14.7 | 12.6 | No | 215660630 | All | USA | No
EL16KC1-048-230A** | CK40HT-60D+TDR | SL280UH135V60D | R-454B | - - - | - - - | - - - | 47000 | 14.7 | 12.6 | No | 215660632 | All | USA | No
EL16KC1-048-230A** | CK40HT-60D+TDR | SLP99UH090XV60C | R-454B | - - - | - - - | - - - | 48000 | 14.7 | 12.4 | No | 215660634 | All | USA,Canada | No
EL16KC1-048-230A** | CK40HT-60D+TDR | SLP99UH135XV60D | R-454B | - - - | - - - | - - - | 48000 | 14.7 | 12.4 | No | 215660636 | All | USA,Canada | No
EL16KC1-060-230A** | CBK45UHET-060-230 | - - - | R-454B | - - - | - - - | - - - | 56500 | 13.8 | 12 | No | 215722564 | All | USA,Canada | No
EL16KC1-060-230A** | CBK45UHVT-048-230 | - - - | R-454B | - - - | - - - | - - - | 57000 | 13.8 | 12 | No | 215722565 | All | USA,Canada | No
EL16KC1-060-230A** | CBK45UHVT-060-230 | - - - | R-454B | - - - | - - - | - - - | 56500 | 13.8 | 12 | No | 215722566 | All | USA,Canada | No
EL16KC1-060-230A** | CBK47UHET-048-230 | - - - | R-454B | - - - | - - - | - - - | 58000 | 13.8 | 12 | No | 215722567 | All | USA,Canada | No
EL16KC1-060-230A** | CBK48MVT-048-230 | - - - | R-454B | - - - | - - - | - - - | 57500 | 14.3 | 12 | No | 215722568 | All | USA,Canada | No
EL16KC1-060-230A** | CBK48MVT-060-230 | - - - | R-454B | - - - | - - - | - - - | 56500 | 13.8 | 12 | No | 215722569 | All | USA,Canada | No
EL16KC1-060-230A** | CK40[C,U]T-48C+TDR | EL297UH110XV60C | R-454B | - - - | - - - | - - - | 57500 | 13.8 | 12 | No | 215722570 | All | USA,Canada | No
EL16KC1-060-230A** | CK40[C,U]T-48C+TDR | ML180UH110V60C | R-454B | - - - | - - - | - - - | 57000 | 14.3 | 12.2 | No | 215722571 | All | USA | No
EL16KC1-060-230A** | CK40[C,U]T-48C+TDR | ML196UH090XE60C | R-454B | - - - | - - - | - - - | 57500 | 13.8 | 12 | No | 215722572 | All | USA,Canada | No
EL16KC1-060-230A** | CK40[C,U]T-48C+TDR | ML296UH110XV60C | R-454B | - - - | - - - | - - - | 57500 | 13.8 | 12 | No | 215981049 | All | USA,Canada | No
EL16KC1-060-230A** | CK40[C,U]T-48C+TDR | SL280UH080NV60C | R-454B | - - - | - - - | - - - | 57500 | 13.8 | 12 | No | 215722573 | All | USA | No
EL16KC1-060-230A** | CK40[C,U]T-48C+TDR | SL280UH090V60C | R-454B | - - - | - - - | - - - | 57500 | 13.8 | 12 | No | 215722574 | All | USA | No
EL16KC1-060-230A** | CK40[C,U]T-48C+TDR | SL280UH090XV60C | R-454B | - - - | - - - | - - - | 57500 | 13.8 | 12 | No | 215722575 | All | USA | No
EL16KC1-060-230A** | CK40[C,U]T-48C+TDR | SL280UH110V60C | R-454B | - - - | - - - | - - - | 57500 | 13.8 | 12 | No | 215722576 | All | USA | No
EL16KC1-060-230A** | CK40[C,U]T-48C+TDR | SL280UH110XV60C | R-454B | - - - | - - - | - - - | 57500 | 13.8 | 12 | No | 215722577 | All | USA | No
EL16KC1-060-230A** | CK40[C,U]T-48C+TDR | SLP99UH110XV60C | R-454B | - - - | - - - | - - - | 57000 | 13.8 | 12 | No | 215722578 | All | USA,Canada | No
EL16KC1-060-230A** | CK40[C,U]T-49C+TDR | EL196UH110XE60C | R-454B | - - - | - - - | - - - | 56500 | 13.8 | 12 | No | 215722579 | All | USA,Canada | No
EL16KC1-060-230A** | CK40[C,U]T-49C+TDR | EL280UH110E60C | R-454B | - - - | - - - | - - - | 57000 | 13.8 | 12.2 | No | 215722580 | All | USA | No
EL16KC1-060-230A** | CK40[C,U]T-49C+TDR | EL280UH110XE60C | R-454B | - - - | - - - | - - - | 57000 | 13.8 | 12.2 | No | 215722581 | All | USA | No
EL16KC1-060-230A** | CK40[C,U]T-49C+TDR | EL297UH090XV48C | R-454B | - - - | - - - | - - - | 58500 | 13.8 | 12 | No | 215722582 | All | USA,Canada | No
EL16KC1-060-230A** | CK40[C,U]T-49C+TDR | EL297UH090XV60C | R-454B | - - - | - - - | - - - | 57500 | 13.8 | 12 | No | 215722583 | All | USA,Canada | No
EL16KC1-060-230A** | CK40[C,U]T-49C+TDR | EL297UH110XE60C | R-454B | - - - | - - - | - - - | 56500 | 13.8 | 12 | No | 215722584 | All | USA,Canada | No
EL16KC1-060-230A** | CK40[C,U]T-49C+TDR | EL297UH110XV60C | R-454B | - - - | - - - | - - - | 57500 | 13.8 | 12.2 | No | 215722585 | All | USA,Canada | No
EL16KC1-060-230A** | CK40[C,U]T-49C+TDR | ML180UH090E60C | R-454B | - - - | - - - | - - - | 57000 | 13.8 | 12.2 | No | 215722586 | All | USA | No
EL16KC1-060-230A** | CK40[C,U]T-49C+TDR | ML180UH110E60C | R-454B | - - - | - - - | - - - | 56500 | 13.8 | 12.2 | No | 215722587 | All | USA | No
EL16KC1-060-230A** | CK40[C,U]T-49C+TDR | ML180UH110V60C | R-454B | - - - | - - - | - - - | 58000 | 14.3 | 12.2 | No | 215722588 | All | USA | No
EL16KC1-060-230A** | CK40[C,U]T-49C+TDR | ML180UH110XE60C | R-454B | - - - | - - - | - - - | 56500 | 13.8 | 12.2 | No | 215722589 | All | USA | No
EL16KC1-060-230A** | CK40[C,U]T-49C+TDR | ML193UH110XE60C | R-454B | - - - | - - - | - - - | 57500 | 13.8 | 11.7 | No | 215722590 | All | USA | No
EL16KC1-060-230A** | CK40[C,U]T-49C+TDR | ML196UH090XE60C | R-454B | - - - | - - - | - - - | 58500 | 13.8 | 12 | No | 215722591 | All | USA,Canada | No
EL16KC1-060-230A** | CK40[C,U]T-49C+TDR | ML196UH110XE60C | R-454B | - - - | - - - | - - - | 56500 | 13.8 | 12 | No | 215722592 | All | USA,Canada | No
EL16KC1-060-230A** | CK40[C,U]T-49C+TDR | ML296UH090XV48C | R-454B | - - - | - - - | - - - | 59000 | 13.8 | 12.2 | No | 215981051 | All | USA,Canada | No
EL16KC1-060-230A** | CK40[C,U]T-49C+TDR | ML296UH110XV60C | R-454B | - - - | - - - | - - - | 59000 | 14.3 | 12 | No | 215981053 | All | USA,Canada | No
EL16KC1-060-230A** | CK40[C,U]T-49C+TDR | SL280UH080NV60C | R-454B | - - - | - - - | - - - | 58500 | 14.3 | 12 | No | 215722593 | All | USA | No
EL16KC1-060-230A** | CK40[C,U]T-49C+TDR | SL280UH090V60C | R-454B | - - - | - - - | - - - | 58000 | 14.3 | 11.7 | No | 215722594 | All | USA | No
EL16KC1-060-230A** | CK40[C,U]T-49C+TDR | SL280UH090XV60C | R-454B | - - - | - - - | - - - | 58000 | 14.3 | 11.7 | No | 215722595 | All | USA | No
EL16KC1-060-230A** | CK40[C,U]T-49C+TDR | SL280UH100NV60C | R-454B | - - - | - - - | - - - | 58500 | 14.3 | 12 | No | 215722596 | All | USA | No
EL16KC1-060-230A** | CK40[C,U]T-49C+TDR | SL280UH110V60C | R-454B | - - - | - - - | - - - | 57500 | 13.8 | 11.5 | No | 215722597 | All | USA | No
EL16KC1-060-230A** | CK40[C,U]T-49C+TDR | SL280UH110XV60C | R-454B | - - - | - - - | - - - | 57500 | 13.8 | 11.5 | No | 215722598 | All | USA | No
EL16KC1-060-230A** | CK40[C,U]T-49C+TDR | SLP99UH090XV48C | R-454B | - - - | - - - | - - - | 58500 | 13.8 | 12 | No | 215722599 | All | USA,Canada | No
EL16KC1-060-230A** | CK40[C,U]T-49C+TDR | SLP99UH090XV60C | R-454B | - - - | - - - | - - - | 57500 | 13.8 | 11.5 | No | 215722600 | All | USA,Canada | No
EL16KC1-060-230A** | CK40[C,U]T-49C+TDR | SLP99UH110XV60C | R-454B | - - - | - - - | - - - | 57500 | 13.8 | 12.2 | No | 215722601 | All | USA,Canada | No
EL16KC1-060-230A** | CK40[C,U]T-50/60C+TDR | EL196UH110XE60C | R-454B | - - - | - - - | - - - | 55000 | 13.8 | 12 | No | 215722602 | All | USA,Canada | No
EL16KC1-060-230A** | CK40[C,U]T-50/60C+TDR | ML180UH090E60C | R-454B | - - - | - - - | - - - | 55000 | 13.8 | 11.7 | No | 215722603 | All | USA | No
EL16KC1-060-230A** | CK40[C,U]T-50/60C+TDR | ML180UH110V60C | R-454B | - - - | - - - | - - - | 56500 | 13.8 | 11.7 | No | 215722604 | All | USA | No
EL16KC1-060-230A** | CK40[C,U]T-50/60C+TDR | ML196UH110XE60C | R-454B | - - - | - - - | - - - | 55000 | 13.8 | 11.5 | No | 215722605 | All | USA,Canada | No
EL16KC1-060-230A** | CK40[C,U]T-50/60C+TDR | ML296UH110XV60C | R-454B | - - - | - - - | - - - | 57000 | 13.8 | 12 | No | 215981054 | All | USA,Canada | No
EL16KC1-060-230A** | CK40[C,U]T-50/60C+TDR | SL280UH080NV60C | R-454B | - - - | - - - | - - - | 56500 | 13.8 | 11.7 | No | 215722606 | All | USA | No
EL16KC1-060-230A** | CK40[C,U]T-60C+TDR | - - - | R-454B | - - - | - - - | - - - | 57000 | 13.8 | 11.2 | No | 215722563 | All | USA,Canada | No
EL16KC1-060-230A** | CK40[C,U]T-60C+TDR | EL180UH100NE60C | R-454B | - - - | - - - | - - - | 57500 | 13.8 | 12 | No | 215722607 | All | USA | No
EL16KC1-060-230A** | CK40[C,U]T-60C+TDR | EL196UH110XE60C | R-454B | - - - | - - - | - - - | 57500 | 14.3 | 12.2 | No | 215722608 | All | USA,Canada | No
EL16KC1-060-230A** | CK40[C,U]T-60C+TDR | EL280UH110E60C | R-454B | - - - | - - - | - - - | 60000 | 14.3 | 12.4 | No | 215722609 | All | USA | No
EL16KC1-060-230A** | CK40[C,U]T-60C+TDR | EL280UH110XE60C | R-454B | - - - | - - - | - - - | 60000 | 14.3 | 12.4 | No | 215722610 | All | USA | No
EL16KC1-060-230A** | CK40[C,U]T-60C+TDR | EL297UH090XV48C | R-454B | - - - | - - - | - - - | 58500 | 13.8 | 12.2 | No | 215722611 | All | USA,Canada | No
EL16KC1-060-230A** | CK40[C,U]T-60C+TDR | EL297UH090XV60C | R-454B | - - - | - - - | - - - | 58500 | 13.8 | 12.2 | No | 215722612 | All | USA,Canada | No
EL16KC1-060-230A** | CK40[C,U]T-60C+TDR | EL297UH110XE60C | R-454B | - - - | - - - | - - - | 57500 | 13.8 | 12.2 | No | 215722613 | All | USA,Canada | No
EL16KC1-060-230A** | CK40[C,U]T-60C+TDR | EL297UH110XV48C | R-454B | - - - | - - - | - - - | 58500 | 14.3 | 12.4 | No | 215722614 | All | USA,Canada | No
EL16KC1-060-230A** | CK40[C,U]T-60C+TDR | EL297UH110XV60C | R-454B | - - - | - - - | - - - | 58500 | 14.3 | 12.4 | No | 215722615 | All | USA,Canada | No
EL16KC1-060-230A** | CK40[C,U]T-60C+TDR | ML180UH070V48B | R-454B | - - - | - - - | - - - | 60000 | 14.3 | 12.4 | No | 215722616 | All | USA | No
EL16KC1-060-230A** | CK40[C,U]T-60C+TDR | ML180UH090E60C | R-454B | - - - | - - - | - - - | 60000 | 14.3 | 12.4 | No | 215722617 | All | USA | No
EL16KC1-060-230A** | CK40[C,U]T-60C+TDR | ML180UH110E60C | R-454B | - - - | - - - | - - - | 57500 | 14.3 | 12.2 | No | 215722618 | All | USA | No
EL16KC1-060-230A** | CK40[C,U]T-60C+TDR | ML180UH110V60C | R-454B | - - - | - - - | - - - | 59000 | 14.7 | 12.2 | No | 215722619 | All | USA | No
EL16KC1-060-230A** | CK40[C,U]T-60C+TDR | ML180UH110XE60C | R-454B | - - - | - - - | - - - | 57500 | 14.3 | 12.2 | No | 215722620 | All | USA | No
EL16KC1-060-230A** | CK40[C,U]T-60C+TDR | ML193UH110XE60C | R-454B | - - - | - - - | - - - | 58500 | 14.3 | 12 | No | 215722621 | All | USA | No
EL16KC1-060-230A** | CK40[C,U]T-60C+TDR | ML196UH090XE60C | R-454B | - - - | - - - | - - - | 59500 | 14.3 | 12.4 | No | 215722622 | All | USA,Canada | No
EL16KC1-060-230A** | CK40[C,U]T-60C+TDR | ML196UH110XE60C | R-454B | - - - | - - - | - - - | 57500 | 13.8 | 12.2 | No | 215722623 | All | USA,Canada | No
EL16KC1-060-230A** | CK40[C,U]T-60C+TDR | ML296UH090XV48C | R-454B | - - - | - - - | - - - | 60000 | 14.3 | 12.4 | No | 215981056 | All | USA,Canada | No
EL16KC1-060-230A** | CK40[C,U]T-60C+TDR | ML296UH110XV60C | R-454B | - - - | - - - | - - - | 59500 | 14.3 | 12.4 | No | 215981059 | All | USA,Canada | No
EL16KC1-060-230A** | CK40[C,U]T-60C+TDR | SL280UH080NV60C | R-454B | - - - | - - - | - - - | 59500 | 14.3 | 12.4 | No | 215722624 | All | USA | No
EL16KC1-060-230A** | CK40[C,U]T-60C+TDR | SL280UH090V60C | R-454B | - - - | - - - | - - - | 58500 | 14.3 | 12 | No | 215722625 | All | USA | No
EL16KC1-060-230A** | CK40[C,U]T-60C+TDR | SL280UH090XV60C | R-454B | - - - | - - - | - - - | 58500 | 14.3 | 12 | No | 215722626 | All | USA | No
EL16KC1-060-230A** | CK40[C,U]T-60C+TDR | SL280UH100NV60C | R-454B | - - - | - - - | - - - | 59500 | 14.3 | 12.4 | No | 215722627 | All | USA | No
EL16KC1-060-230A** | CK40[C,U]T-60C+TDR | SL280UH110V60C | R-454B | - - - | - - - | - - - | 58500 | 14.3 | 12.4 | No | 215722628 | All | USA | No
EL16KC1-060-230A** | CK40[C,U]T-60C+TDR | SL280UH110XV60C | R-454B | - - - | - - - | - - - | 58500 | 14.3 | 12.4 | No | 215722629 | All | USA | No
EL16KC1-060-230A** | CK40[C,U]T-60C+TDR | SLP99UH090XV48C | R-454B | - - - | - - - | - - - | 59500 | 13.8 | 12.2 | No | 215722630 | All | USA,Canada | No
EL16KC1-060-230A** | CK40[C,U]T-60C+TDR | SLP99UH090XV60C | R-454B | - - - | - - - | - - - | 58500 | 13.8 | 11.7 | No | 215722631 | All | USA,Canada | No
EL16KC1-060-230A** | CK40[C,U]T-60C+TDR | SLP99UH110XV60C | R-454B | - - - | - - - | - - - | 58500 | 14.3 | 12.4 | No | 215722632 | All | USA,Canada | No
EL16KC1-060-230A** | CK40[C,U]T-60D+TDR | EL180UH100NE60C | R-454B | - - - | - - - | - - - | 57000 | 13.8 | 12 | No | 215722633 | All | USA | No
EL16KC1-060-230A** | CK40[C,U]T-60D+TDR | EL297UH110XV60C | R-454B | - - - | - - - | - - - | 58000 | 13.8 | 12 | No | 215722634 | All | USA,Canada | No
EL16KC1-060-230A** | CK40[C,U]T-60D+TDR | EL297UH135XE60D | R-454B | - - - | - - - | - - - | 57000 | 13.8 | 12 | No | 215722635 | All | USA,Canada | No
EL16KC1-060-230A** | CK40[C,U]T-60D+TDR | EL297UH135XV60D | R-454B | - - - | - - - | - - - | 58000 | 14.3 | 12.4 | No | 215722636 | All | USA,Canada | No
EL16KC1-060-230A** | CK40[C,U]T-60D+TDR | ML180UH135E60D | R-454B | - - - | - - - | - - - | 56500 | 13.8 | 12.2 | No | 215722637 | All | USA | No
EL16KC1-060-230A** | CK40[C,U]T-60D+TDR | ML196UH110XE60C | R-454B | - - - | - - - | - - - | 59500 | 13.8 | 12 | No | 215722638 | All | USA,Canada | No
EL16KC1-060-230A** | CK40[C,U]T-60D+TDR | ML196UH135XE60D | R-454B | - - - | - - - | - - - | 57500 | 14.3 | 11.7 | No | 215722639 | All | USA,Canada | No
EL16KC1-060-230A** | CK40[C,U]T-60D+TDR | SL280UH135V60D | R-454B | - - - | - - - | - - - | 58000 | 14.3 | 12.4 | No | 215722640 | All | USA | No
EL16KC1-060-230A** | CK40[C,U]T-60D+TDR | SLP99UH135XV60D | R-454B | - - - | - - - | - - - | 58000 | 14.3 | 12.4 | No | 215722641 | All | USA,Canada | No
EL16KC1-060-230A** | CK40DT-48C+TDR | SL280DF110V60C | R-454B | - - - | - - - | - - - | 57000 | 13.8 | 12 | No | 215722642 | All | USA | No
EL16KC1-060-230A** | CK40DT-50/60C+TDR | ML180DF110E60C | R-454B | - - - | - - - | - - - | 56500 | 14.3 | 12 | No | 215722643 | All | USA | No
EL16KC1-060-230A** | CK40DT-50/60C+TDR | SL280DF090V60C | R-454B | - - - | - - - | - - - | 57000 | 13.8 | 11.5 | No | 215722644 | All | USA | No
EL16KC1-060-230A** | CK40DT-50/60C+TDR | SL280DF110V60C | R-454B | - - - | - - - | - - - | 57000 | 13.8 | 12 | No | 215722645 | All | USA | No
EL16KC1-060-230A** | CK40HT-42C+TDR | ML180UH110V60C | R-454B | - - - | - - - | - - - | 57000 | 14.3 | 12.2 | No | 215722646 | All | USA | No
EL16KC1-060-230A** | CK40HT-48B+TDR | ML180UH110V60C | R-454B | - - - | - - - | - - - | 56500 | 13.8 | 12 | No | 215722647 | All | USA | No
EL16KC1-060-230A** | CK40HT-48C+TDR | ML180UH090E60C | R-454B | - - - | - - - | - - - | 57500 | 13.8 | 12 | No | 215722648 | All | USA | No
EL16KC1-060-230A** | CK40HT-48C+TDR | ML180UH110V60C | R-454B | - - - | - - - | - - - | 56500 | 13.8 | 12 | No | 215722649 | All | USA | No
EL16KC1-060-230A** | CK40HT-48C+TDR | ML296UH110XV60C | R-454B | - - - | - - - | - - - | 57000 | 13.8 | 12 | No | 215981061 | All | USA,Canada | No
EL16KC1-060-230A** | CK40HT-51/61C+TDR | EL196UH110XE60C | R-454B | - - - | - - - | - - - | 56500 | 13.8 | 12.2 | No | 215722650 | All | USA,Canada | No
EL16KC1-060-230A** | CK40HT-51/61C+TDR | EL280UH110E60C | R-454B | - - - | - - - | - - - | 57000 | 13.8 | 12 | No | 215722651 | All | USA | No
EL16KC1-060-230A** | CK40HT-51/61C+TDR | EL280UH110XE60C | R-454B | - - - | - - - | - - - | 57000 | 13.8 | 12 | No | 215722652 | All | USA | No
EL16KC1-060-230A** | CK40HT-51/61C+TDR | EL297UH110XE60C | R-454B | - - - | - - - | - - - | 56500 | 13.8 | 12 | No | 215722653 | All | USA,Canada | No
EL16KC1-060-230A** | CK40HT-51/61C+TDR | ML180UH090E60C | R-454B | - - - | - - - | - - - | 56500 | 13.8 | 12.2 | No | 215722654 | All | USA | No
EL16KC1-060-230A** | CK40HT-51/61C+TDR | ML180UH110E60C | R-454B | - - - | - - - | - - - | 56500 | 13.8 | 12 | No | 215722655 | All | USA | No
EL16KC1-060-230A** | CK40HT-51/61C+TDR | ML180UH110V60C | R-454B | - - - | - - - | - - - | 58000 | 14.3 | 12.4 | No | 215722656 | All | USA | No
EL16KC1-060-230A** | CK40HT-51/61C+TDR | ML180UH110XE60C | R-454B | - - - | - - - | - - - | 56500 | 13.8 | 12 | No | 215722657 | All | USA | No
EL16KC1-060-230A** | CK40HT-51/61C+TDR | ML193UH110XE60C | R-454B | - - - | - - - | - - - | 57500 | 13.8 | 11.7 | No | 215722658 | All | USA | No
EL16KC1-060-230A** | CK40HT-51/61C+TDR | ML196UH110XE60C | R-454B | - - - | - - - | - - - | 56500 | 13.8 | 12 | No | 215722659 | All | USA,Canada | No
EL16KC1-060-230A** | CK40HT-51/61C+TDR | ML296UH090XV48C | R-454B | - - - | - - - | - - - | 58500 | 13.8 | 12 | No | 215981063 | All | USA,Canada | No
EL16KC1-060-230A** | CK40HT-51/61C+TDR | ML296UH110XV60C | R-454B | - - - | - - - | - - - | 59000 | 13.8 | 11.7 | No | 215981065 | All | USA,Canada | No
EL16KC1-060-230A** | CK40HT-51/61C+TDR | SL280UH080NV60C | R-454B | - - - | - - - | - - - | 58000 | 13.8 | 12 | No | 215722660 | All | USA | No
EL16KC1-060-230A** | CK40HT-51/61C+TDR | SL280UH100NV60C | R-454B | - - - | - - - | - - - | 58500 | 13.8 | 12 | No | 215722661 | All | USA | No
EL16KC1-060-230A** | CK40HT-60D+TDR | EL196UH110XE60C | R-454B | - - - | - - - | - - - | 59000 | 13.8 | 12.2 | No | 215722662 | All | USA,Canada | No
EL16KC1-060-230A** | CK40HT-60D+TDR | EL297UH110XV60C | R-454B | - - - | - - - | - - - | 57500 | 13.8 | 11.7 | No | 215722663 | All | USA,Canada | No
EL16KC1-060-230A** | CK40HT-60D+TDR | EL297UH135XE60D | R-454B | - - - | - - - | - - - | 56500 | 13.8 | 11.7 | No | 215722664 | All | USA,Canada | No
EL16KC1-060-230A** | CK40HT-60D+TDR | EL297UH135XV60D | R-454B | - - - | - - - | - - - | 57500 | 13.8 | 11.7 | No | 215722665 | All | USA,Canada | No
EL16KC1-060-230A** | CK40HT-60D+TDR | ML180UH090E60C | R-454B | - - - | - - - | - - - | 56500 | 13.8 | 12.2 | No | 215722666 | All | USA | No
EL16KC1-060-230A** | CK40HT-60D+TDR | ML180UH110E60C | R-454B | - - - | - - - | - - - | 56500 | 13.8 | 12 | No | 215722667 | All | USA | No
EL16KC1-060-230A** | CK40HT-60D+TDR | ML180UH110XE60C | R-454B | - - - | - - - | - - - | 59000 | 13.8 | 12.2 | No | 215722668 | All | USA | No
EL16KC1-060-230A** | CK40HT-60D+TDR | ML180UH135E60D | R-454B | - - - | - - - | - - - | 56000 | 13.8 | 11.7 | No | 215722669 | All | USA | No
EL16KC1-060-230A** | CK40HT-60D+TDR | ML193UH110XE60C | R-454B | - - - | - - - | - - - | 57500 | 13.8 | 11.7 | No | 215722670 | All | USA | No
EL16KC1-060-230A** | CK40HT-60D+TDR | ML196UH110XE60C | R-454B | - - - | - - - | - - - | 59000 | 13.8 | 12 | No | 215722671 | All | USA,Canada | No
EL16KC1-060-230A** | CK40HT-60D+TDR | ML196UH135XE60D | R-454B | - - - | - - - | - - - | 57000 | 13.8 | 12.2 | No | 215722672 | All | USA,Canada | No
EL16KC1-060-230A** | CK40HT-60D+TDR | SL280UH080NV60C | R-454B | - - - | - - - | - - - | 59000 | 13.8 | 12.2 | No | 215722673 | All | USA | No
EL16KC1-060-230A** | CK40HT-60D+TDR | SL280UH135V60D | R-454B | - - - | - - - | - - - | 57500 | 14.3 | 11.7 | No | 215722674 | All | USA | No
EL16KC1-060-230A** | CK40HT-60D+TDR | SLP99UH090XV60C | R-454B | - - - | - - - | - - - | 58500 | 13.8 | 12 | No | 215722675 | All | USA,Canada | No
EL16KC1-060-230A** | CK40HT-60D+TDR | SLP99UH135XV60D | R-454B | - - - | - - - | - - - | 57500 | 13.8 | 11.7 | No | 215722676 | All | USA,Canada | No
EL16XC1-018-230A** | C35-18/24A+TDR+TXV | EL180UH040NE36A | R-410A | 18400 | 15.5 | 12.5 | 18000 | 13.8 | 11.7 | No | 203759196 | North | USA | No
EL16XC1-018-230A** | C35-18/24A+TDR+TXV | EL280UH045E36A | R-410A | 18000 | 15.1 | 12.5 | 18000 | 14.4 | 12 | No | 203759197 | North | USA | No
EL16XC1-018-230A** | C35-18/24A+TDR+TXV | EL280UH070E36A | R-410A | 18000 | 15.1 | 12.5 | 18000 | 14.7 | 12.2 | No | 203759198 | North | USA | No
EL16XC1-018-230A** | C35-18/24A+TDR+TXV | EL280UH070XE36A | R-410A | 18000 | 15.1 | 12.5 | 18000 | 14.7 | 12.2 | No | 203759199 | North | USA | No
EL16XC1-018-230A** | C35-18/24A+TDR+TXV | ML180UH030V36A | R-410A | 18000 | 15.5 | 12.5 | 18000 | 14.7 | 12.2 | No | 204486254 | North | USA | No
EL16XC1-018-230A** | C35-18/24A+TDR+TXV | ML180UH045E36A | R-410A | 18800 | 15.5 | 12.5 | 18000 | 14.4 | 12.2 | No | 203759200 | North | USA | No
EL16XC1-018-230A** | C35-18/24A+TDR+TXV | ML180UH045V36A | R-410A | 18000 | 15.5 | 12.5 | 18000 | 14.7 | 12.2 | No | 204486271 | North | USA | No
EL16XC1-018-230A** | C35-18/24A+TDR+TXV | ML180UH045XE36A | R-410A | 18800 | 15.5 | 12.5 | 18000 | 14.4 | 12.2 | No | 203759201 | North | USA | No
EL16XC1-018-230A** | C35-18/24A+TDR+TXV | ML180UH070E36A | R-410A | 18000 | 16 | 13 | 18000 | 14.4 | 12.2 | No | 204488404 | North | USA | No
EL16XC1-018-230A** | C35-18/24A+TDR+TXV | ML180UH070V36A | R-410A | 18500 | 15.5 | 12.5 | 18000 | 14.4 | 12.2 | No | 204486288 | North | USA | No
EL16XC1-018-230A** | C35-18/24A+TDR+TXV | ML180UH070XE36A | R-410A | 18000 | 16 | 13 | 18000 | 14.4 | 12.2 | No | 204494316 | North | USA | No
EL16XC1-018-230A** | C35-18/24A+TDR+TXV | SL280UH070V36A | R-410A | 18000 | 15.5 | 12.5 | 18000 | 14.4 | 12.2 | No | 205922528 | North | USA | No
EL16XC1-018-230A** | C35-18/24B+TDR+TXV | EL196UH030XE36B | R-410A | 18000 | 16 | 13 | 18000 | 14.3 | 12 | No | 206907183 | North | USA,Canada | No
EL16XC1-018-230A** | C35-18/24B+TDR+TXV | EL196UH045XE36B | R-410A | 18800 | 15.1 | 12.5 | 18000 | 13.8 | 11.7 | No | 203759202 | North | USA,Canada | No
EL16XC1-018-230A** | C35-18/24B+TDR+TXV | EL196UH070XE36B | R-410A | 18000 | 15.1 | 12.5 | 18000 | 14.3 | 12 | No | 205304091 | North | USA,Canada | No
EL16XC1-018-230A** | C35-18/24B+TDR+TXV | EL297UH045XE36B | R-410A | - - - | - - - | - - - | 18000 | 14.4 | 12.2 | No | 213433604 | North | USA,Canada | No
EL16XC1-018-230A** | C35-18/24B+TDR+TXV | ML180UH070E36B | R-410A | 18800 | 15.5 | 12.5 | 18000 | 14.4 | 12.2 | No | 203759204 | North | USA | No
EL16XC1-018-230A** | C35-18/24B+TDR+TXV | ML180UH070XE36B | R-410A | 18800 | 15.5 | 12.5 | 18000 | 14.4 | 12.2 | No | 203759205 | North | USA | No
EL16XC1-018-230A** | C35-18/24B+TDR+TXV | ML193UH030XE36B | R-410A | 18000 | 15.5 | 12.5 | 18000 | 14.4 | 12.2 | No | 203759206 | North | USA | No
EL16XC1-018-230A** | C35-18/24B+TDR+TXV | ML193UH045XE36B | R-410A | 18000 | 15.5 | 12.5 | 18000 | 14.4 | 12.2 | No | 203759207 | North | USA | No
EL16XC1-018-230A** | C35-18/24B+TDR+TXV | ML196UH030XE36B | R-410A | 18000 | 16 | 13 | 18000 | 14.3 | 12 | No | 206000443 | North | USA,Canada | No
EL16XC1-018-230A** | C35-18/24B+TDR+TXV | ML196UH045XE36B | R-410A | 18800 | 15.1 | 12.5 | 18000 | 13.8 | 11.7 | No | 204502678 | North | USA,Canada | No
EL16XC1-018-230A** | C35-18/24B+TDR+TXV | ML196UH070XE36B | R-410A | 18000 | 15.1 | 12.5 | 18000 | 14.3 | 12 | No | 205274426 | North | USA,Canada | No
EL16XC1-018-230A** | C35-24A+TDR+TXV | EL180UH040NE36A | R-410A | 18000 | 16 | 13 | 18000 | 15.2 | 12.5 | Yes | 202088103 | North | USA | No
EL16XC1-018-230A** | C35-24A+TDR+TXV | EL280UH045E36A | R-410A | 18000 | 16 | 13.5 | 18000 | 14.7 | 12.2 | No | 203333730 | North | USA | No
EL16XC1-018-230A** | C35-24A+TDR+TXV | EL280UH070E36A | R-410A | 18000 | 16 | 13.5 | 18000 | 15.4 | 13 | No | 203333735 | North | USA | No
EL16XC1-018-230A** | C35-24A+TDR+TXV | EL280UH070XE36A | R-410A | 18000 | 16 | 13.5 | 18000 | 15.4 | 13 | Yes | 203325844 | North | USA | No
EL16XC1-018-230A** | C35-24A+TDR+TXV | ML180UH030V36A | R-410A | 18000 | 16 | 13.5 | 18000 | 15.4 | 13 | No | 204486255 | North | USA | No
EL16XC1-018-230A** | C35-24A+TDR+TXV | ML180UH045E36A | R-410A | 18000 | 16 | 13 | 18000 | 15.4 | 12.5 | Yes | 10581953 | North | USA | No
EL16XC1-018-230A** | C35-24A+TDR+TXV | ML180UH045V36A | R-410A | 18000 | 16 | 13.5 | 18000 | 15.4 | 13 | No | 204486272 | North | USA | No
EL16XC1-018-230A** | C35-24A+TDR+TXV | ML180UH045XE36A | R-410A | 18000 | 16 | 13 | 18000 | 15.4 | 12.5 | Yes | 10582444 | North | USA | No
EL16XC1-018-230A** | C35-24A+TDR+TXV | ML180UH070E36A | R-410A | 18000 | 17 | 13 | 18000 | 15.4 | 12.5 | No | 204488405 | North | USA | No
EL16XC1-018-230A** | C35-24A+TDR+TXV | ML180UH070V36A | R-410A | 19300 | 16 | 13.5 | 18000 | 15.4 | 12.5 | No | 204486289 | North | USA | No
EL16XC1-018-230A** | C35-24A+TDR+TXV | ML180UH070XE36A | R-410A | 18000 | 17 | 13 | 18000 | 15.4 | 12.5 | No | 204494317 | North | USA | No
EL16XC1-018-230A** | C35-24A+TDR+TXV | SL280UH070V36A | R-410A | 18000 | 16 | 13 | 18000 | 15.2 | 12.5 | Yes | 205922529 | North | USA | No
EL16XC1-018-230A** | C35-24B+TDR+TXV | EL196UH030XE36B | R-410A | 18000 | 16 | 13.5 | 18000 | 14.7 | 12.2 | No | 206907184 | North | USA,Canada | No
EL16XC1-018-230A** | C35-24B+TDR+TXV | EL196UH045XE36B | R-410A | 19600 | 16 | 13 | 18000 | 14.7 | 12.2 | No | 201868906 | North | USA,Canada | No
EL16XC1-018-230A** | C35-24B+TDR+TXV | EL196UH070XE36B | R-410A | 18000 | 16 | 13 | 18000 | 14.7 | 12.2 | No | 205304092 | North | USA,Canada | No
EL16XC1-018-230A** | C35-24B+TDR+TXV | EL280UH090E36B | R-410A | 18000 | 16 | 13.5 | 18000 | 15.6 | 13 | No | 202894025 | North | USA | No
EL16XC1-018-230A** | C35-24B+TDR+TXV | EL297UH045XE36B | R-410A | - - - | - - - | - - - | 18000 | 15.4 | 12.5 | Yes | 213433386 | North | USA,Canada | No
EL16XC1-018-230A** | C35-24B+TDR+TXV | EL297UH045XV36B | R-410A | - - - | - - - | - - - | 18000 | 15.2 | 12.5 | Yes | 213184904 | North | USA,Canada | No
EL16XC1-018-230A** | C35-24B+TDR+TXV | EL297UH070XV36B | R-410A | - - - | - - - | - - - | 18000 | 15.4 | 13 | Yes | 213184905 | North | USA,Canada | No
EL16XC1-018-230A** | C35-24B+TDR+TXV | EL297UH110XV60C | R-410A | - - - | - - - | - - - | 18000 | 15.2 | 12.5 | Yes | 213182010 | North | USA,Canada | No
EL16XC1-018-230A** | C35-24B+TDR+TXV | ML180UH070E36B | R-410A | 18000 | 15.5 | 12.5 | 18000 | 15.4 | 12.5 | Yes | 10582907 | North | USA | No
EL16XC1-018-230A** | C35-24B+TDR+TXV | ML180UH070XE36B | R-410A | 18000 | 15.5 | 12.5 | 18000 | 15.4 | 12.5 | Yes | 10583491 | North | USA | No
EL16XC1-018-230A** | C35-24B+TDR+TXV | ML193UH030XE36B | R-410A | 18000 | 16 | 13.5 | 18000 | 15.2 | 12.5 | No | 202894036 | North | USA | No
EL16XC1-018-230A** | C35-24B+TDR+TXV | ML193UH045XE36B | R-410A | 18000 | 16 | 13.5 | 18000 | 15.2 | 12.5 | No | 202894045 | North | USA | No
EL16XC1-018-230A** | C35-24B+TDR+TXV | ML193UH070XE36B | R-410A | 18000 | 16 | 13.5 | 18000 | 15.2 | 12.5 | No | 202894054 | North | USA | No
EL16XC1-018-230A** | C35-24B+TDR+TXV | ML196UH030XE36B | R-410A | 18000 | 16 | 13.5 | 18000 | 14.7 | 12.2 | No | 206000426 | North | USA,Canada | No
EL16XC1-018-230A** | C35-24B+TDR+TXV | ML196UH045XE36B | R-410A | 19600 | 16 | 13 | 18000 | 14.7 | 12.2 | No | 204502653 | North | USA,Canada | No
EL16XC1-018-230A** | C35-24B+TDR+TXV | ML196UH070XE36B | R-410A | 18000 | 16 | 13 | 18000 | 14.7 | 12.2 | No | 205274427 | North | USA,Canada | No
EL16XC1-018-230A** | C35-24B+TDR+TXV | ML296UH045XV36B | R-410A | 19600 | 16 | 13 | 18000 | 14.7 | 12.2 | No | 202841626 | North | USA,Canada | No
EL16XC1-018-230A** | C35-24B+TDR+TXV | ML296UH070XV36B | R-410A | 19600 | 16 | 13 | 18000 | 14.7 | 12.2 | No | 202841627 | North | USA,Canada | No
EL16XC1-018-230A** | C35-24B+TDR+TXV | SL297UH040NV36B | R-410A | 19600 | 16 | 13 | 18000 | 15.4 | 13 | Yes | 201856148 | North | USA,Canada | No
EL16XC1-018-230A** | C35-24B+TDR+TXV | SL297UH060NV36B | R-410A | 19600 | 16 | 13 | 18000 | 15.4 | 13 | Yes | 201856155 | North | USA,Canada | No
EL16XC1-018-230A** | C35-24B+TDR+TXV | SLP99UH070XV36B | R-410A | 19600 | 16 | 13 | 18000 | 15.4 | 13 | Yes | 205540843 | North | USA,Canada | No
EL16XC1-018-230A** | C35-30/36A+TDR+TXV | ML180UH030V36A | R-410A | 18000 | 16 | 13.5 | 18000 | 15.2 | 12.5 | No | 204486256 | North | USA | No
EL16XC1-018-230A** | C35-30/36A+TDR+TXV | ML180UH045V36A | R-410A | 18000 | 16 | 13.5 | 18000 | 15.2 | 12.5 | No | 204486273 | North | USA | No
EL16XC1-018-230A** | C35-30/36A+TDR+TXV | ML180UH070E36A | R-410A | 18000 | 17 | 13 | 18000 | 14.7 | 12.2 | No | 204488406 | North | USA | No
EL16XC1-018-230A** | C35-30/36A+TDR+TXV | ML180UH070V36A | R-410A | 19100 | 16 | 13.5 | 18000 | 14.7 | 12.2 | No | 204486290 | North | USA | No
EL16XC1-018-230A** | C35-30/36A+TDR+TXV | ML180UH070XE36A | R-410A | 18000 | 17 | 13 | 18000 | 14.7 | 12.2 | No | 204494318 | North | USA | No
EL16XC1-018-230A** | C35-30/36A+TDR+TXV | SL280UH070V36A | R-410A | 18000 | 16 | 13 | 18000 | 15.4 | 12.5 | Yes | 205922530 | North | USA | No
EL16XC1-018-230A** | C35-30/36B+TDR+TXV | EL196UH030XE36B | R-410A | 18000 | 16 | 13.5 | 18000 | 14.7 | 12.2 | No | 206907185 | North | USA,Canada | No
EL16XC1-018-230A** | C35-30/36B+TDR+TXV | ML196UH030XE36B | R-410A | 18000 | 16 | 13.5 | 18000 | 14.7 | 12.2 | No | 206000427 | North | USA,Canada | No
EL16XC1-018-230A** | C35-30/36C+TDR+TXV | ML196UH090XE36C | R-410A | 18000 | 16 | 13.5 | 18000 | 15.2 | 12.5 | No | 206000054 | North | USA,Canada | No
EL16XC1-018-230A** | C35-30A+TDR+TXV | - - - | R-410A | 18000 | 14.5 | 12.2 | 18000 | 13.5 | 11.5 | No | 8809076 | North | USA,Canada | No
EL16XC1-018-230A** | C35-30A+TDR+TXV | EL180UH040NE36A | R-410A | 18000 | 17 | 14 | 18000 | 15.2 | 12.5 | Yes | 202088104 | North | USA | No
EL16XC1-018-230A** | C35-30A+TDR+TXV | EL280UH045E36A | R-410A | 18000 | 16 | 14 | 18000 | 15.2 | 12.5 | No | 203333731 | North | USA | No
EL16XC1-018-230A** | C35-30A+TDR+TXV | EL280UH070E36A | R-410A | 18000 | 16 | 13.5 | 18000 | 15.6 | 13 | No | 203333736 | North | USA | No
EL16XC1-018-230A** | C35-30A+TDR+TXV | EL280UH070XE36A | R-410A | 18000 | 16 | 13.5 | 18000 | 15.6 | 13 | Yes | 203325845 | North | USA | No
EL16XC1-018-230A** | C35-30A+TDR+TXV | ML180UH030V36A | R-410A | 18000 | 16.5 | 14 | 18000 | 15.6 | 13 | No | 204486244 | North | USA | No
EL16XC1-018-230A** | C35-30A+TDR+TXV | ML180UH045E36A | R-410A | 18000 | 16 | 13 | 18000 | 15.6 | 13 | Yes | 10582005 | North | USA | No
EL16XC1-018-230A** | C35-30A+TDR+TXV | ML180UH045V36A | R-410A | 18000 | 16.5 | 14 | 18000 | 15.6 | 13 | No | 204486248 | North | USA | No
EL16XC1-018-230A** | C35-30A+TDR+TXV | ML180UH045XE36A | R-410A | 18000 | 16 | 13 | 18000 | 15.6 | 13 | Yes | 10582489 | North | USA | No
EL16XC1-018-230A** | C35-30A+TDR+TXV | ML180UH070E36A | R-410A | 18000 | 17 | 13 | 18000 | 15.4 | 13 | No | 204488407 | North | USA | No
EL16XC1-018-230A** | C35-30A+TDR+TXV | ML180UH070V36A | R-410A | 19400 | 16 | 14 | 18000 | 15.6 | 13 | No | 204486291 | North | USA | No
EL16XC1-018-230A** | C35-30A+TDR+TXV | ML180UH070XE36A | R-410A | 18000 | 17 | 13 | 18000 | 15.4 | 13 | No | 204494319 | North | USA | No
EL16XC1-018-230A** | C35-30A+TDR+TXV | SL280UH070V36A | R-410A | 18000 | 16 | 13 | 18000 | 15.6 | 13 | Yes | 205922531 | North | USA | No
EL16XC1-018-230A** | C35-30B+TDR+TXV | - - - | R-410A | 18000 | 14.5 | 12.2 | 18000 | 13.5 | 11.5 | No | 8809087 | North | USA,Canada | No
EL16XC1-018-230A** | C35-30B+TDR+TXV | EL196UH030XE36B | R-410A | 18000 | 17 | 14 | 18000 | 14.7 | 12.2 | No | 206907186 | North | USA,Canada | No
EL16XC1-018-230A** | C35-30B+TDR+TXV | EL196UH045XE36B | R-410A | 18000 | 16 | 13 | 18000 | 15.2 | 12.5 | Yes | 201868909 | North | USA,Canada | No
EL16XC1-018-230A** | C35-30B+TDR+TXV | EL196UH070XE36B | R-410A | 18000 | 16 | 13 | 18000 | 15.4 | 13 | Yes | 205304093 | North | USA,Canada | No
EL16XC1-018-230A** | C35-30B+TDR+TXV | EL280UH090E36B | R-410A | 18000 | 16 | 13.5 | 18000 | 15.6 | 13 | No | 202894026 | North | USA | No
EL16XC1-018-230A** | C35-30B+TDR+TXV | EL297UH045XE36B | R-410A | - - - | - - - | - - - | 18000 | 15.4 | 13 | Yes | 213433387 | North | USA,Canada | No
EL16XC1-018-230A** | C35-30B+TDR+TXV | EL297UH045XV36B | R-410A | - - - | - - - | - - - | 18000 | 15.4 | 13 | Yes | 213184906 | North | USA,Canada | No
EL16XC1-018-230A** | C35-30B+TDR+TXV | EL297UH070XV36B | R-410A | - - - | - - - | - - - | 18000 | 15.6 | 13 | Yes | 213184907 | North | USA,Canada | No
EL16XC1-018-230A** | C35-30B+TDR+TXV | EL297UH110XV60C | R-410A | - - - | - - - | - - - | 18000 | 15.4 | 13 | Yes | 213182011 | North | USA,Canada | No
EL16XC1-018-230A** | C35-30B+TDR+TXV | ML180UH070E36B | R-410A | 18000 | 15.5 | 13 | 18000 | 15.6 | 13 | Yes | 10582958 | North | USA | No
EL16XC1-018-230A** | C35-30B+TDR+TXV | ML180UH070XE36B | R-410A | 18000 | 15.5 | 13 | 18000 | 15.6 | 13 | Yes | 10583538 | North | USA | No
EL16XC1-018-230A** | C35-30B+TDR+TXV | ML193UH030XE36B | R-410A | 18000 | 16 | 14 | 18000 | 15.4 | 12.5 | No | 202894037 | North | USA | No
EL16XC1-018-230A** | C35-30B+TDR+TXV | ML193UH045XE36B | R-410A | 18000 | 16 | 14 | 18000 | 15.4 | 13 | No | 202894046 | North | USA | No
EL16XC1-018-230A** | C35-30B+TDR+TXV | ML193UH070XE36B | R-410A | 18000 | 16 | 14 | 18000 | 15.6 | 13 | No | 202894055 | North | USA | No
EL16XC1-018-230A** | C35-30B+TDR+TXV | ML196UH030XE36B | R-410A | 18000 | 17 | 14 | 18000 | 14.7 | 12.2 | No | 206000428 | North | USA,Canada | No
EL16XC1-018-230A** | C35-30B+TDR+TXV | ML196UH045XE36B | R-410A | 18000 | 16 | 13 | 18000 | 15.2 | 12.5 | Yes | 204502656 | North | USA,Canada | No
EL16XC1-018-230A** | C35-30B+TDR+TXV | ML196UH070XE36B | R-410A | 18000 | 16 | 13 | 18000 | 15.4 | 13 | Yes | 205274428 | North | USA,Canada | No
EL16XC1-018-230A** | C35-30B+TDR+TXV | ML296UH045XV36B | R-410A | 20000 | 16 | 13.5 | 18000 | 15.2 | 12.5 | No | 202841628 | North | USA,Canada | No
EL16XC1-018-230A** | C35-30B+TDR+TXV | ML296UH070XV36B | R-410A | 20000 | 17 | 13.5 | 18000 | 15.2 | 12.5 | No | 202841629 | North | USA,Canada | No
EL16XC1-018-230A** | C35-30B+TDR+TXV | SL297UH040NV36B | R-410A | 20000 | 16 | 14 | 18000 | 15.6 | 13 | Yes | 201856149 | North | USA,Canada | No
EL16XC1-018-230A** | C35-30B+TDR+TXV | SL297UH060NV36B | R-410A | 20000 | 16 | 13 | 18000 | 15.6 | 13 | Yes | 201856156 | North | USA,Canada | No
EL16XC1-018-230A** | C35-30B+TDR+TXV | SLP99UH070XV36B | R-410A | 20000 | 17 | 13.5 | 18000 | 15.6 | 13 | Yes | 205540844 | North | USA,Canada | No
EL16XC1-018-230A** | C35-36A+TDR+TXV | ML180UH030V36A | R-410A | 18000 | 16.5 | 14 | 18000 | 15.6 | 13 | No | 204486245 | North | USA | No
EL16XC1-018-230A** | C35-36A+TDR+TXV | ML180UH045V36A | R-410A | 18000 | 16.5 | 14 | 18000 | 15.6 | 13 | No | 204486249 | North | USA | No
EL16XC1-018-230A** | C35-36A+TDR+TXV | ML180UH070E36A | R-410A | 18000 | 17 | 13 | 18000 | 15.4 | 13 | No | 204488408 | North | USA | No
EL16XC1-018-230A** | C35-36A+TDR+TXV | ML180UH070V36A | R-410A | 19600 | 16 | 14 | 18000 | 15.6 | 13 | No | 204486292 | North | USA | No
EL16XC1-018-230A** | C35-36A+TDR+TXV | ML180UH070XE36A | R-410A | 18000 | 17 | 13 | 18000 | 15.4 | 13 | No | 204494320 | North | USA | No
EL16XC1-018-230A** | C35-36A+TDR+TXV | SL280UH070V36A | R-410A | 18000 | 16 | 13 | 18000 | 15.8 | 13 | Yes | 205922532 | North | USA | No
EL16XC1-018-230A** | C35-36B+TDR+TXV | EL196UH030XE36B | R-410A | 18000 | 16 | 13.5 | 18000 | 14.7 | 12.2 | No | 206907187 | North | USA,Canada | No
EL16XC1-018-230A** | C35-36B+TDR+TXV | ML196UH030XE36B | R-410A | 18000 | 16 | 13.5 | 18000 | 14.7 | 12.2 | No | 206000444 | North | USA,Canada | No
EL16XC1-018-230A** | C35-48B+TDR+TXV | EL196UH030XE36B | R-410A | 18000 | 17 | 14.5 | 18000 | 15.2 | 12.5 | Yes | 206907188 | North | USA,Canada | No
EL16XC1-018-230A** | C35-48B+TDR+TXV | ML196UH030XE36B | R-410A | 18000 | 17 | 14.5 | 18000 | 15.2 | 12.5 | No | 205997669 | North | USA,Canada | No
EL16XC1-018-230A** | C35-48C+TDR+TXV | ML196UH090XE36C | R-410A | 18000 | 17 | 14 | 18000 | 15.6 | 13 | No | 205997521 | North | USA,Canada | No
EL16XC1-018-230A** | C35-49C+TDR+TXV | ML196UH090XE36C | R-410A | 18000 | 17 | 14 | 18000 | 15.6 | 13 | No | 205997522 | North | USA,Canada | No
EL16XC1-018-230A** | C35-50/60C+TDR+TXV | ML196UH090XE36C | R-410A | 18000 | 16 | 14 | 18000 | 15.6 | 13 | No | 205997526 | North | USA,Canada | No
EL16XC1-018-230A** | C35-60C+TDR+TXV | ML196UH090XE36C | R-410A | 18000 | 17 | 14 | 18000 | 16 | 13 | No | 206000064 | North | USA,Canada | Yes
EL16XC1-018-230A** | CBA25UH-018-230 | - - - | R-410A | 18000 | 14.25 | 12.2 | 18000 | 14.4 | 12.2 | No | 202540606 | North | USA | No
EL16XC1-018-230A** | CBA25UH-024-230 | - - - | R-410A | 18000 | 14.5 | 12.2 | 18000 | 14.7 | 12.2 | No | 202540607 | North | USA,Canada | No
EL16XC1-018-230A** | CBA25UHV-018-230 | - - - | R-410A | 18000 | 15.5 | 12.5 | 18000 | 15.2 | 12.5 | Yes | 202540695 | North | USA,Canada | No
EL16XC1-018-230A** | CBA25UHV-024-230 | - - - | R-410A | 18000 | 16 | 13 | 18000 | 15.4 | 13 | Yes | 202540649 | North | USA,Canada | No
EL16XC1-018-230A** | CBA27UHE-018-230+TDR | - - - | R-410A | 18000 | 16 | 13 | 18000 | 15.2 | 12.5 | Yes | 10259401 | North | USA,Canada | No
EL16XC1-018-230A** | CBA27UHE-024-230+TDR | - - - | R-410A | 18000 | 16 | 13 | 18000 | 15.4 | 12.5 | Yes | 10259402 | North | USA,Canada | No
EL16XC1-018-230A** | CBA38MV-018/024-230+TDR | - - - | R-410A | 18000 | 16 | 13 | 18000 | 15.4 | 12.5 | Yes | 201851039 | North | USA,Canada | No
EL16XC1-018-230A** | CBA38MV-030-230+TDR | - - - | R-410A | 18000 | 16 | 13 | 18000 | 15.6 | 13 | Yes | 201851040 | North | USA,Canada | No
EL16XC1-018-230A** | CBK45UHPT-018-230 | - - - | R-410A | - - - | - - - | - - - | 18000 | 14.4 | 12.2 | No | 214860475 | North | USA | No
EL16XC1-018-230A** | CBK45UHPT-024-230 | - - - | R-410A | - - - | - - - | - - - | 18000 | 14.7 | 12.2 | No | 214860476 | North | USA,Canada | No
EL16XC1-018-230A** | CBK45UHVT-018-230 | - - - | R-410A | - - - | - - - | - - - | 18000 | 15.2 | 12.5 | Yes | 214860493 | North | USA,Canada | No
EL16XC1-018-230A** | CBK45UHVT-024-230 | - - - | R-410A | - - - | - - - | - - - | 18000 | 15.4 | 13 | Yes | 214860480 | North | USA,Canada | No
EL16XC1-018-230A** | CBK47UHET-018-230 | - - - | R-410A | - - - | - - - | - - - | 18000 | 14.3 | 12.5 | No | 214860704 | North | USA,Canada | No
EL16XC1-018-230A** | CBK47UHET-024-230 | - - - | R-410A | - - - | - - - | - - - | 18000 | 14.7 | 12 | No | 214860705 | North | USA,Canada | No
EL16XC1-018-230A** | CH23-21+TDR+TXV | EL196UH030XE36B | R-410A | 17900 | 15.1 | 12.5 | 18000 | 13.5 | 11.5 | No | 206907189 | North | USA,Canada | No
EL16XC1-018-230A** | CH23-21+TDR+TXV | EL280UH045E36A | R-410A | 18000 | 15 | 12.5 | 18000 | 13.8 | 11.5 | No | 202896881 | North | USA | No
EL16XC1-018-230A** | CH23-21+TDR+TXV | EL280UH070E36A | R-410A | 17800 | 15 | 12.5 | 18000 | 14.3 | 11.7 | No | 202894017 | North | USA | No
EL16XC1-018-230A** | CH23-21+TDR+TXV | EL280UH070XE36A | R-410A | 17800 | 15 | 12.5 | 18000 | 14.3 | 11.7 | No | 203325846 | North | USA | No
EL16XC1-018-230A** | CH23-21+TDR+TXV | EL280UH090E36B | R-410A | 17800 | 14.5 | 12.5 | 18000 | 14.4 | 12 | No | 202894027 | North | USA | No
EL16XC1-018-230A** | CH23-21+TDR+TXV | ML180UH030V36A | R-410A | 17800 | 15.1 | 12.5 | 17900 | 14.3 | 12 | No | 204486257 | North | USA | No
EL16XC1-018-230A** | CH23-21+TDR+TXV | ML180UH045V36A | R-410A | 17800 | 15.1 | 12.5 | 17900 | 14.3 | 12 | No | 204486274 | North | USA | No
EL16XC1-018-230A** | CH23-21+TDR+TXV | ML180UH070E36A | R-410A | 18000 | 15.5 | 12.5 | 18000 | 14.3 | 12 | No | 204488409 | North | USA | No
EL16XC1-018-230A** | CH23-21+TDR+TXV | ML180UH070V36A | R-410A | 17900 | 15.1 | 12.5 | 17900 | 13.8 | 11.7 | No | 204486293 | North | USA | No
EL16XC1-018-230A** | CH23-21+TDR+TXV | ML180UH070XE36A | R-410A | 18000 | 15.5 | 12.5 | 18000 | 14.3 | 12 | No | 204494321 | North | USA | No
EL16XC1-018-230A** | CH23-21+TDR+TXV | ML196UH030XE36B | R-410A | 17900 | 15.1 | 12.5 | 18000 | 13.5 | 11.5 | No | 206000445 | North | USA,Canada | No
EL16XC1-018-230A** | CH23-21+TDR+TXV | ML196UH090XE36C | R-410A | 18000 | 15.1 | 12.5 | 17500 | 13.8 | 11.7 | No | 206000055 | North | USA,Canada | No
EL16XC1-018-230A** | CH23-31+TDR+TXV | EL196UH030XE36B | R-410A | 18000 | 15.5 | 12.5 | 18000 | 13.8 | 11.5 | No | 206907190 | North | USA,Canada | No
EL16XC1-018-230A** | CH23-31+TDR+TXV | ML180UH030V36A | R-410A | 18000 | 15.5 | 12.5 | 18000 | 14.4 | 12.2 | No | 204486258 | North | USA | No
EL16XC1-018-230A** | CH23-31+TDR+TXV | ML180UH045V36A | R-410A | 18000 | 15.5 | 12.5 | 18000 | 14.4 | 12.2 | No | 204486275 | North | USA | No
EL16XC1-018-230A** | CH23-31+TDR+TXV | ML180UH070E36A | R-410A | 18000 | 16 | 13 | 18000 | 14.4 | 12.2 | No | 204488410 | North | USA | No
EL16XC1-018-230A** | CH23-31+TDR+TXV | ML180UH070V36A | R-410A | 18100 | 15.5 | 12.5 | 18000 | 14.4 | 12 | No | 204486294 | North | USA | No
EL16XC1-018-230A** | CH23-31+TDR+TXV | ML180UH070XE36A | R-410A | 18000 | 16 | 13 | 18000 | 14.4 | 12.2 | No | 204494322 | North | USA | No
EL16XC1-018-230A** | CH23-31+TDR+TXV | ML196UH030XE36B | R-410A | 18000 | 15.5 | 12.5 | 18000 | 13.8 | 11.5 | No | 206000446 | North | USA,Canada | No
EL16XC1-018-230A** | CH23-31+TDR+TXV | ML196UH090XE36C | R-410A | 18000 | 15.5 | 12.5 | 17700 | 13.8 | 12 | No | 205997523 | North | USA,Canada | No
EL16XC1-018-230A** | CH23-41+TDR+TXV | EL196UH030XE36B | R-410A | 18000 | 16 | 13.5 | 18000 | 14.7 | 12.2 | No | 206907191 | North | USA,Canada | No
EL16XC1-018-230A** | CH23-41+TDR+TXV | ML180UH030V36A | R-410A | 18000 | 16 | 13.5 | 18000 | 15.2 | 12.5 | No | 204486259 | North | USA | No
EL16XC1-018-230A** | CH23-41+TDR+TXV | ML180UH045V36A | R-410A | 18000 | 16 | 13.5 | 18000 | 15.2 | 12.5 | No | 204486276 | North | USA | No
EL16XC1-018-230A** | CH23-41+TDR+TXV | ML180UH070E36A | R-410A | 18000 | 16 | 13 | 18000 | 14.7 | 12.2 | No | 204488411 | North | USA | No
EL16XC1-018-230A** | CH23-41+TDR+TXV | ML180UH070V36A | R-410A | 18900 | 16 | 13.5 | 18000 | 14.7 | 12.2 | No | 204486295 | North | USA | No
EL16XC1-018-230A** | CH23-41+TDR+TXV | ML180UH070XE36A | R-410A | 18000 | 16 | 13 | 18000 | 14.7 | 12.2 | No | 204494323 | North | USA | No
EL16XC1-018-230A** | CH23-41+TDR+TXV | ML196UH030XE36B | R-410A | 18000 | 16 | 13.5 | 18000 | 14.7 | 12.2 | No | 206000429 | North | USA,Canada | No
EL16XC1-018-230A** | CH23-41+TDR+TXV | ML196UH090XE36C | R-410A | 18000 | 16 | 13.5 | 18000 | 14.7 | 12.2 | No | 206000056 | North | USA,Canada | No
EL16XC1-018-230A** | CH23-51+TDR+TXV | EL196UH030XE36B | R-410A | 18000 | 16 | 13.5 | 18000 | 14.7 | 12.2 | No | 206907192 | North | USA,Canada | No
EL16XC1-018-230A** | CH23-51+TDR+TXV | ML196UH030XE36B | R-410A | 18000 | 16 | 13.5 | 18000 | 14.7 | 12.2 | No | 206000430 | North | USA,Canada | No
EL16XC1-018-230A** | CH23-51+TDR+TXV | ML196UH090XE36C | R-410A | 18000 | 16 | 13.5 | 18000 | 15.2 | 12.5 | No | 206000057 | North | USA,Canada | No
EL16XC1-018-230A** | CH23-65+TDR+TXV | EL196UH030XE36B | R-410A | 18000 | 16 | 13.5 | 18000 | 14.7 | 12.2 | No | 206907193 | North | USA,Canada | No
EL16XC1-018-230A** | CH23-65+TDR+TXV | ML196UH030XE36B | R-410A | 18000 | 16 | 13.5 | 18000 | 14.7 | 12.2 | No | 206000431 | North | USA,Canada | No
EL16XC1-018-230A** | CH23-65+TDR+TXV | ML196UH090XE36C | R-410A | 18000 | 16 | 13.5 | 18000 | 15.2 | 12.5 | No | 206000065 | North | USA,Canada | No
EL16XC1-018-230A** | CH23-68+TDR+TXV | EL196UH030XE36B | R-410A | 18000 | 16 | 14 | 18000 | 15.2 | 12.5 | Yes | 206907194 | North | USA,Canada | No
EL16XC1-018-230A** | CH23-68+TDR+TXV | ML196UH030XE36B | R-410A | 18000 | 16 | 14 | 18000 | 15.2 | 12.5 | No | 206000447 | North | USA,Canada | No
EL16XC1-018-230A** | CH23-68+TDR+TXV | ML196UH090XE36C | R-410A | 18000 | 17 | 14 | 18000 | 15.6 | 13 | No | 206000058 | North | USA,Canada | No
EL16XC1-018-230A** | CHX35-18A+TDR | EL180UH040NE36A | R-410A | 18000 | 16 | 13 | 18000 | 14.4 | 12.2 | No | 202194839 | North | USA | No
EL16XC1-018-230A** | CHX35-18A+TDR | EL280UH045E36A | R-410A | 18000 | 16 | 13.5 | 18000 | 14.7 | 12.2 | No | 203354353 | North | USA | No
EL16XC1-018-230A** | CHX35-18A+TDR | EL280UH070E36A | R-410A | 18000 | 16 | 13.5 | 18000 | 14.7 | 12.2 | No | 203354357 | North | USA | No
EL16XC1-018-230A** | CHX35-18A+TDR | EL280UH070XE36A | R-410A | 18000 | 16 | 13.5 | 18000 | 14.7 | 12.2 | No | 203354903 | North | USA | No
EL16XC1-018-230A** | CHX35-18A+TDR | ML180UH030V36A | R-410A | 18000 | 16 | 13.5 | 18000 | 14.7 | 12.2 | No | 204486264 | North | USA | No
EL16XC1-018-230A** | CHX35-18A+TDR | ML180UH045E36A | R-410A | 18000 | 16 | 13 | 18000 | 14.7 | 12.2 | No | 202193864 | North | USA | No
EL16XC1-018-230A** | CHX35-18A+TDR | ML180UH045V36A | R-410A | 18000 | 16 | 13.5 | 18000 | 14.7 | 12.2 | No | 204486281 | North | USA | No
EL16XC1-018-230A** | CHX35-18A+TDR | ML180UH045XE36A | R-410A | 18000 | 16 | 13 | 18000 | 14.7 | 12.2 | No | 202193954 | North | USA | No
EL16XC1-018-230A** | CHX35-18A+TDR | ML180UH070E36A | R-410A | 18000 | 16 | 13 | 18000 | 14.7 | 12.2 | No | 204488416 | North | USA | No
EL16XC1-018-230A** | CHX35-18A+TDR | ML180UH070V36A | R-410A | 18800 | 16 | 13.5 | 18000 | 14.7 | 12.2 | No | 204486299 | North | USA | No
EL16XC1-018-230A** | CHX35-18A+TDR | ML180UH070XE36A | R-410A | 18000 | 16 | 13 | 18000 | 14.7 | 12.2 | No | 204494328 | North | USA | No
EL16XC1-018-230A** | CHX35-24A+TDR | EL180UH040NE36A | R-410A | 18000 | 16 | 13 | 18000 | 15.2 | 12.5 | Yes | 202194840 | North | USA | No
EL16XC1-018-230A** | CHX35-24A+TDR | EL280UH045E36A | R-410A | 18000 | 17 | 14 | 18000 | 15.2 | 12.5 | Yes | 203354354 | North | USA | No
EL16XC1-018-230A** | CHX35-24A+TDR | EL280UH070E36A | R-410A | 18000 | 16 | 13.5 | 18000 | 15.4 | 12.5 | Yes | 203354358 | North | USA | No
EL16XC1-018-230A** | CHX35-24A+TDR | EL280UH070XE36A | R-410A | 18000 | 16 | 13.5 | 18000 | 15.4 | 12.5 | Yes | 203354904 | North | USA | No
EL16XC1-018-230A** | CHX35-24A+TDR | ML180UH030V36A | R-410A | 18000 | 16 | 13.5 | 18000 | 15.6 | 13 | No | 204486265 | North | USA | No
EL16XC1-018-230A** | CHX35-24A+TDR | ML180UH045E36A | R-410A | 18000 | 16 | 13 | 18000 | 15.4 | 12.5 | Yes | 202193883 | North | USA | No
EL16XC1-018-230A** | CHX35-24A+TDR | ML180UH045V36A | R-410A | 18000 | 16 | 13.5 | 18000 | 15.6 | 13 | No | 204486282 | North | USA | No
EL16XC1-018-230A** | CHX35-24A+TDR | ML180UH045XE36A | R-410A | 18000 | 16 | 13 | 18000 | 15.4 | 12.5 | Yes | 202193972 | North | USA | No
EL16XC1-018-230A** | CHX35-24A+TDR | ML180UH070E36A | R-410A | 18000 | 17 | 13 | 18000 | 15.2 | 12.5 | No | 204488417 | North | USA | No
EL16XC1-018-230A** | CHX35-24A+TDR | ML180UH070V36A | R-410A | 19300 | 16 | 13.5 | 18000 | 15.4 | 12.5 | No | 204486300 | North | USA | No
EL16XC1-018-230A** | CHX35-24A+TDR | ML180UH070XE36A | R-410A | 18000 | 17 | 13 | 18000 | 15.2 | 12.5 | No | 204494329 | North | USA | No
EL16XC1-018-230A** | CHX35-24B+TDR | EL196UH030XE36B | R-410A | 18000 | 16 | 13.5 | 18000 | 14.7 | 12.2 | No | 206907200 | North | USA,Canada | No
EL16XC1-018-230A** | CHX35-24B+TDR | EL196UH045XE36B | R-410A | 18000 | 15.5 | 12.5 | 18000 | 14.7 | 12.2 | No | 202194519 | North | USA,Canada | No
EL16XC1-018-230A** | CHX35-24B+TDR | EL196UH070XE36B | R-410A | 18000 | 15.5 | 12.5 | 18000 | 14.7 | 12.2 | No | 205304096 | North | USA,Canada | No
EL16XC1-018-230A** | CHX35-24B+TDR | EL280UH090E36B | R-410A | 18000 | 16 | 13.5 | 18000 | 15.4 | 13 | No | 202894030 | North | USA | No
EL16XC1-018-230A** | CHX35-24B+TDR | EL297UH045XE36B | R-410A | - - - | - - - | - - - | 18000 | 15.2 | 12.5 | Yes | 213433569 | North | USA,Canada | No
EL16XC1-018-230A** | CHX35-24B+TDR | EL297UH045XV36B | R-410A | - - - | - - - | - - - | 18000 | 15.2 | 12.5 | Yes | 213185295 | North | USA,Canada | No
EL16XC1-018-230A** | CHX35-24B+TDR | EL297UH110XV60C | R-410A | - - - | - - - | - - - | 18000 | 15.2 | 12.5 | Yes | 213182189 | North | USA,Canada | No
EL16XC1-018-230A** | CHX35-24B+TDR | ML180UH070E36B | R-410A | 18000 | 15.5 | 12.5 | 18000 | 15.2 | 12.5 | Yes | 202194040 | North | USA | No
EL16XC1-018-230A** | CHX35-24B+TDR | ML180UH070XE36B | R-410A | 18000 | 15.5 | 12.5 | 18000 | 15.2 | 12.5 | Yes | 202194110 | North | USA | No
EL16XC1-018-230A** | CHX35-24B+TDR | ML193UH030XE36B | R-410A | 18000 | 16 | 13.5 | 18000 | 14.7 | 12.2 | No | 202894040 | North | USA | No
EL16XC1-018-230A** | CHX35-24B+TDR | ML193UH045XE36B | R-410A | 18000 | 16 | 13.5 | 18000 | 15.2 | 12.5 | No | 202894049 | North | USA | No
EL16XC1-018-230A** | CHX35-24B+TDR | ML193UH070XE36B | R-410A | 18000 | 16 | 13.5 | 18000 | 15.2 | 12.5 | No | 202894058 | North | USA | No
EL16XC1-018-230A** | CHX35-24B+TDR | ML196UH030XE36B | R-410A | 18000 | 16 | 13.5 | 18000 | 14.7 | 12.2 | No | 205997672 | North | USA,Canada | No
EL16XC1-018-230A** | CHX35-24B+TDR | ML196UH045XE36B | R-410A | 18000 | 15.5 | 12.5 | 18000 | 14.7 | 12.2 | No | 204502672 | North | USA,Canada | No
EL16XC1-018-230A** | CHX35-24B+TDR | ML196UH070XE36B | R-410A | 18000 | 15.5 | 12.5 | 18000 | 14.7 | 12.2 | No | 205274431 | North | USA,Canada | No
EL16XC1-018-230A** | CHX35-24B+TDR | ML296UH045XV36B | R-410A | 19600 | 16 | 13 | 18000 | 14.7 | 12.2 | No | 202842508 | North | USA,Canada | No
EL16XC1-018-230A** | CHX35-24B+TDR | SL297UH040NV36B | R-410A | 19600 | 16 | 13 | 18000 | 15.4 | 12.5 | Yes | 202194388 | North | USA,Canada | No
EL16XC1-018-230A** | CHX35-30A+TDR | - - - | R-410A | 18000 | 14.5 | 12.2 | 18000 | 13.8 | 11.7 | No | 202193159 | North | USA,Canada | No
EL16XC1-018-230A** | CHX35-30A+TDR | EL180UH040NE36A | R-410A | 18000 | 16 | 13 | 18000 | 15.2 | 12.5 | Yes | 202194841 | North | USA | No
EL16XC1-018-230A** | CHX35-30A+TDR | EL280UH045E36A | R-410A | 18000 | 16 | 13.5 | 18000 | 15.4 | 13 | Yes | 203354355 | North | USA | No
EL16XC1-018-230A** | CHX35-30A+TDR | EL280UH070E36A | R-410A | 18000 | 17 | 14 | 18000 | 15.8 | 13 | Yes | 203354359 | North | USA | No
EL16XC1-018-230A** | CHX35-30A+TDR | EL280UH070XE36A | R-410A | 18000 | 17 | 14 | 18000 | 15.8 | 13 | Yes | 203354905 | North | USA | No
EL16XC1-018-230A** | CHX35-30A+TDR | ML180UH030V36A | R-410A | 18000 | 17 | 14 | 18000 | 15.8 | 13 | No | 204486266 | North | USA | No
EL16XC1-018-230A** | CHX35-30A+TDR | ML180UH045E36A | R-410A | 18000 | 16 | 13 | 18000 | 15.6 | 13 | Yes | 202193905 | North | USA | No
EL16XC1-018-230A** | CHX35-30A+TDR | ML180UH045V36A | R-410A | 18000 | 17 | 14 | 18000 | 15.8 | 13 | No | 204486283 | North | USA | No
EL16XC1-018-230A** | CHX35-30A+TDR | ML180UH045XE36A | R-410A | 18000 | 16 | 13 | 18000 | 15.6 | 13 | Yes | 202193990 | North | USA | No
EL16XC1-018-230A** | CHX35-30A+TDR | ML180UH070E36A | R-410A | 18000 | 17 | 13 | 18000 | 15.6 | 13 | No | 204488418 | North | USA | No
EL16XC1-018-230A** | CHX35-30A+TDR | ML180UH070V36A | R-410A | 19900 | 16.5 | 14 | 18000 | 15.6 | 13 | No | 204486253 | North | USA | No
EL16XC1-018-230A** | CHX35-30A+TDR | ML180UH070XE36A | R-410A | 18000 | 17 | 13 | 18000 | 15.6 | 13 | No | 204494330 | North | USA | No
EL16XC1-018-230A** | CHX35-30B+TDR | - - - | R-410A | 18000 | 14.5 | 12.2 | 18000 | 13.5 | 11.7 | No | 202193167 | North | USA,Canada | No
EL16XC1-018-230A** | CHX35-30B+TDR | EL196UH030XE36B | R-410A | 18000 | 17 | 14 | 18000 | 14.7 | 12.2 | No | 206907201 | North | USA,Canada | No
EL16XC1-018-230A** | CHX35-30B+TDR | EL196UH045XE36B | R-410A | 18000 | 16 | 13 | 18000 | 15.4 | 13 | Yes | 202194613 | North | USA,Canada | No
EL16XC1-018-230A** | CHX35-30B+TDR | EL196UH070XE36B | R-410A | 18000 | 16 | 13 | 18000 | 15.4 | 13 | Yes | 205304097 | North | USA,Canada | No
EL16XC1-018-230A** | CHX35-30B+TDR | EL280UH090E36B | R-410A | 18000 | 16 | 13.5 | 18000 | 15.8 | 13 | No | 202894031 | North | USA | No
EL16XC1-018-230A** | CHX35-30B+TDR | EL297UH045XE36B | R-410A | - - - | - - - | - - - | 18000 | 15.6 | 13 | Yes | 213433570 | North | USA,Canada | No
EL16XC1-018-230A** | CHX35-30B+TDR | EL297UH045XV36B | R-410A | - - - | - - - | - - - | 18000 | 15.6 | 13 | Yes | 213185296 | North | USA,Canada | No
EL16XC1-018-230A** | CHX35-30B+TDR | EL297UH110XV60C | R-410A | - - - | - - - | - - - | 18000 | 15.6 | 13 | Yes | 213182190 | North | USA,Canada | No
EL16XC1-018-230A** | CHX35-30B+TDR | ML180UH070E36B | R-410A | 18000 | 16 | 13 | 18000 | 15.8 | 13 | Yes | 202194063 | North | USA | No
EL16XC1-018-230A** | CHX35-30B+TDR | ML180UH070XE36B | R-410A | 18000 | 16 | 13 | 18000 | 15.8 | 13 | Yes | 202194130 | North | USA | No
EL16XC1-018-230A** | CHX35-30B+TDR | ML193UH030XE36B | R-410A | 18000 | 17 | 14 | 18000 | 15.4 | 13 | No | 202894041 | North | USA | No
EL16XC1-018-230A** | CHX35-30B+TDR | ML193UH045XE36B | R-410A | 18000 | 17 | 14 | 18000 | 15.6 | 13 | No | 202894050 | North | USA | No
EL16XC1-018-230A** | CHX35-30B+TDR | ML193UH070XE36B | R-410A | 18000 | 16 | 14 | 18000 | 15.6 | 13 | No | 202894059 | North | USA | No
EL16XC1-018-230A** | CHX35-30B+TDR | ML196UH030XE36B | R-410A | 18000 | 17 | 14 | 18000 | 14.7 | 12.2 | No | 206000436 | North | USA,Canada | No
EL16XC1-018-230A** | CHX35-30B+TDR | ML196UH045XE36B | R-410A | 18000 | 16 | 13 | 18000 | 15.4 | 13 | Yes | 204502677 | North | USA,Canada | No
EL16XC1-018-230A** | CHX35-30B+TDR | ML196UH070XE36B | R-410A | 18000 | 16 | 13 | 18000 | 15.4 | 13 | Yes | 205274432 | North | USA,Canada | No
EL16XC1-018-230A** | CHX35-30B+TDR | ML296UH045XV36B | R-410A | 19600 | 17 | 13.5 | 18000 | 15.4 | 13 | No | 202842509 | North | USA,Canada | No
EL16XC1-018-230A** | CHX35-30B+TDR | SL297UH040NV36B | R-410A | 19600 | 17 | 14 | 18000 | 15.8 | 13 | Yes | 202194389 | North | USA,Canada | No
EL16XC1-018-230A** | CHX35-36A+TDR | EL280UH045E36A | R-410A | 18000 | 16 | 13.5 | 18000 | 14.7 | 12.2 | No | 203354356 | North | USA | No
EL16XC1-018-230A** | CHX35-36A+TDR | EL280UH070E36A | R-410A | 18000 | 16 | 13.5 | 18000 | 15.2 | 12.5 | Yes | 203354360 | North | USA | No
EL16XC1-018-230A** | CHX35-36A+TDR | EL280UH070XE36A | R-410A | 18000 | 16 | 13.5 | 18000 | 15.2 | 12.5 | Yes | 203354906 | North | USA | No
EL16XC1-018-230A** | CHX35-36A+TDR | ML180UH030V36A | R-410A | 18000 | 16 | 13.5 | 18000 | 15.2 | 12.5 | No | 204486267 | North | USA | No
EL16XC1-018-230A** | CHX35-36A+TDR | ML180UH045V36A | R-410A | 18000 | 16 | 13.5 | 18000 | 15.2 | 12.5 | No | 204486284 | North | USA | No
EL16XC1-018-230A** | CHX35-36A+TDR | ML180UH070E36A | R-410A | 18000 | 16 | 13 | 18000 | 14.7 | 12.2 | No | 204488419 | North | USA | No
EL16XC1-018-230A** | CHX35-36A+TDR | ML180UH070V36A | R-410A | 19100 | 16 | 13.5 | 18000 | 14.7 | 12.2 | No | 204486301 | North | USA | No
EL16XC1-018-230A** | CHX35-36A+TDR | ML180UH070XE36A | R-410A | 18000 | 16 | 13 | 18000 | 14.7 | 12.2 | No | 204494331 | North | USA | No
EL16XC1-018-230A** | CHX35-36B+TDR | EL196UH030XE36B | R-410A | 18000 | 16 | 13.5 | 18000 | 14.7 | 12.2 | No | 206907202 | North | USA,Canada | No
EL16XC1-018-230A** | CHX35-36B+TDR | ML196UH030XE36B | R-410A | 18000 | 16 | 13.5 | 18000 | 14.7 | 12.2 | No | 206000437 | North | USA,Canada | No
EL16XC1-018-230A** | CHX35-36C+TDR | ML196UH090XE36C | R-410A | 18000 | 16 | 13.5 | 18000 | 15.4 | 12.5 | No | 206000061 | North | USA,Canada | No
EL16XC1-018-230A** | CHX35-42B+TDR | EL196UH030XE36B | R-410A | 18000 | 16.5 | 14 | 18000 | 15.2 | 13 | Yes | 206907203 | North | USA,Canada | No
EL16XC1-018-230A** | CHX35-42B+TDR | ML196UH030XE36B | R-410A | 18000 | 16.5 | 14 | 18000 | 15.2 | 13 | No | 206000438 | North | USA,Canada | No
EL16XC1-018-230A** | CHX35-42C+TDR | ML196UH090XE36C | R-410A | 18000 | 17 | 14 | 18000 | 15.6 | 13 | No | 206000062 | North | USA,Canada | No
EL16XC1-018-230A** | CHX35-48B+TDR | EL196UH030XE36B | R-410A | 18000 | 17 | 14 | 18000 | 14.7 | 12.2 | No | 206907204 | North | USA,Canada | No
EL16XC1-018-230A** | CHX35-48B+TDR | ML196UH030XE36B | R-410A | 18000 | 17 | 14 | 18000 | 14.7 | 12.2 | No | 206000439 | North | USA,Canada | No
EL16XC1-018-230A** | CHX35-48C+TDR | ML196UH090XE36C | R-410A | 18000 | 16 | 14 | 18000 | 15.6 | 13 | No | 206000068 | North | USA,Canada | No
EL16XC1-018-230A** | CHX35-51/61C+TDR | ML196UH090XE36C | R-410A | 18000 | 17 | 14 | 18000 | 15.8 | 13 | No | 206000069 | North | USA,Canada | No
EL16XC1-018-230A** | CK40CT-18/24A-0+TDR | EL180UH040NE36A | R-410A | - - - | - - - | - - - | 18000 | 13.8 | 11.7 | No | 214611194 | North | USA | No
EL16XC1-018-230A** | CK40CT-18/24A-0+TDR | EL280UH045E36A | R-410A | - - - | - - - | - - - | 18000 | 14.4 | 12 | No | 214611195 | North | USA | No
EL16XC1-018-230A** | CK40CT-18/24A-0+TDR | EL280UH070E36A | R-410A | - - - | - - - | - - - | 18000 | 14.7 | 12.2 | No | 214611197 | North | USA | No
EL16XC1-018-230A** | CK40CT-18/24A-0+TDR | EL280UH070XE36A | R-410A | - - - | - - - | - - - | 18000 | 14.7 | 12.2 | No | 214611198 | North | USA | No
EL16XC1-018-230A** | CK40CT-18/24A-0+TDR | ML180UH030V36A | R-410A | - - - | - - - | - - - | 18000 | 14.7 | 12.2 | No | 214611200 | North | USA | No
EL16XC1-018-230A** | CK40CT-18/24A-0+TDR | ML180UH045E36A | R-410A | - - - | - - - | - - - | 18000 | 14.4 | 12.2 | No | 214611201 | North | USA | No
EL16XC1-018-230A** | CK40CT-18/24A-0+TDR | ML180UH045V36A | R-410A | - - - | - - - | - - - | 18000 | 14.7 | 12.2 | No | 214611202 | North | USA | No
EL16XC1-018-230A** | CK40CT-18/24A-0+TDR | ML180UH045XE36A | R-410A | - - - | - - - | - - - | 18000 | 14.4 | 12.2 | No | 214611204 | North | USA | No
EL16XC1-018-230A** | CK40CT-18/24A-0+TDR | ML180UH070E36A | R-410A | - - - | - - - | - - - | 18000 | 14.4 | 12.2 | No | 214611205 | North | USA | No
EL16XC1-018-230A** | CK40CT-18/24A-0+TDR | ML180UH070V36A | R-410A | - - - | - - - | - - - | 18000 | 14.4 | 12.2 | No | 214611206 | North | USA | No
EL16XC1-018-230A** | CK40CT-18/24A-0+TDR | ML180UH070XE36A | R-410A | - - - | - - - | - - - | 18000 | 14.4 | 12.2 | No | 214611207 | North | USA | No
EL16XC1-018-230A** | CK40CT-18/24A-0+TDR | SL280UH070V36A | R-410A | - - - | - - - | - - - | 18000 | 14.4 | 12.2 | No | 214611209 | North | USA | No
EL16XC1-018-230A** | CK40CT-18/24B-0+TDR | EL196UH030XE36B | R-410A | - - - | - - - | - - - | 18000 | 14.3 | 12 | No | 214611210 | North | USA,Canada | No
EL16XC1-018-230A** | CK40CT-18/24B-0+TDR | EL196UH045XE36B | R-410A | - - - | - - - | - - - | 18000 | 13.8 | 11.7 | No | 214611211 | North | USA,Canada | No
EL16XC1-018-230A** | CK40CT-18/24B-0+TDR | EL196UH070XE36B | R-410A | - - - | - - - | - - - | 18000 | 14.3 | 12 | No | 214611213 | North | USA,Canada | No
EL16XC1-018-230A** | CK40CT-18/24B-0+TDR | EL297UH045XE36B | R-410A | - - - | - - - | - - - | 18000 | 14.4 | 12.2 | No | 214611214 | North | USA,Canada | No
EL16XC1-018-230A** | CK40CT-18/24B-0+TDR | ML180UH070E36B | R-410A | - - - | - - - | - - - | 18000 | 14.4 | 12.2 | No | 214611215 | North | USA | No
EL16XC1-018-230A** | CK40CT-18/24B-0+TDR | ML180UH070XE36B | R-410A | - - - | - - - | - - - | 18000 | 14.4 | 12.2 | No | 214611217 | North | USA | No
EL16XC1-018-230A** | CK40CT-18/24B-0+TDR | ML193UH030XE36B | R-410A | - - - | - - - | - - - | 18000 | 14.4 | 12.2 | No | 214611218 | North | USA | No
EL16XC1-018-230A** | CK40CT-18/24B-0+TDR | ML193UH045XE36B | R-410A | - - - | - - - | - - - | 18000 | 14.4 | 12.2 | No | 214611219 | North | USA | No
EL16XC1-018-230A** | CK40CT-18/24B-0+TDR | ML196UH030XE36B | R-410A | - - - | - - - | - - - | 18000 | 14.3 | 12 | No | 214611221 | North | USA,Canada | No
EL16XC1-018-230A** | CK40CT-18/24B-0+TDR | ML196UH045XE36B | R-410A | - - - | - - - | - - - | 18000 | 13.8 | 11.7 | No | 214611222 | North | USA,Canada | No
EL16XC1-018-230A** | CK40CT-18/24B-0+TDR | ML196UH070XE36B | R-410A | - - - | - - - | - - - | 18000 | 14.3 | 12 | No | 214611223 | North | USA,Canada | No
EL16XC1-018-230A** | CK40CT-24A-0+TDR | EL180UH040NE36A | R-410A | - - - | - - - | - - - | 18000 | 15.2 | 12.5 | Yes | 214611225 | North | USA | No
EL16XC1-018-230A** | CK40CT-24A-0+TDR | EL280UH045E36A | R-410A | - - - | - - - | - - - | 18000 | 14.7 | 12.2 | No | 214611226 | North | USA | No
EL16XC1-018-230A** | CK40CT-24A-0+TDR | EL280UH070E36A | R-410A | - - - | - - - | - - - | 18000 | 15.4 | 13 | No | 214611228 | North | USA | No
EL16XC1-018-230A** | CK40CT-24A-0+TDR | EL280UH070XE36A | R-410A | - - - | - - - | - - - | 18000 | 15.4 | 13 | Yes | 214611229 | North | USA | No
EL16XC1-018-230A** | CK40CT-24A-0+TDR | ML180UH030V36A | R-410A | - - - | - - - | - - - | 18000 | 15.4 | 13 | No | 214611230 | North | USA | No
EL16XC1-018-230A** | CK40CT-24A-0+TDR | ML180UH045E36A | R-410A | - - - | - - - | - - - | 18000 | 15.4 | 12.5 | Yes | 214611232 | North | USA | No
EL16XC1-018-230A** | CK40CT-24A-0+TDR | ML180UH045V36A | R-410A | - - - | - - - | - - - | 18000 | 15.4 | 13 | No | 214611233 | North | USA | No
EL16XC1-018-230A** | CK40CT-24A-0+TDR | ML180UH045XE36A | R-410A | - - - | - - - | - - - | 18000 | 15.4 | 12.5 | Yes | 214611235 | North | USA | No
EL16XC1-018-230A** | CK40CT-24A-0+TDR | ML180UH070E36A | R-410A | - - - | - - - | - - - | 18000 | 15.4 | 12.5 | No | 214611236 | North | USA | No
EL16XC1-018-230A** | CK40CT-24A-0+TDR | ML180UH070V36A | R-410A | - - - | - - - | - - - | 18000 | 15.4 | 12.5 | No | 214611237 | North | USA | No
EL16XC1-018-230A** | CK40CT-24A-0+TDR | ML180UH070XE36A | R-410A | - - - | - - - | - - - | 18000 | 15.4 | 12.5 | No | 214611239 | North | USA | No
EL16XC1-018-230A** | CK40CT-24A-0+TDR | SL280UH070V36A | R-410A | - - - | - - - | - - - | 18000 | 15.2 | 12.5 | Yes | 214611240 | North | USA | No
EL16XC1-018-230A** | CK40CT-24B-0+TDR | - - - | R-410A | - - - | - - - | - - - | 18000 | 13.4 | 11.5 | No | 214611242 | North | USA | No
EL16XC1-018-230A** | CK40CT-24B-0+TDR | EL196UH030XE36B | R-410A | - - - | - - - | - - - | 18000 | 14.7 | 12.2 | No | 214611244 | North | USA,Canada | No
EL16XC1-018-230A** | CK40CT-24B-0+TDR | EL196UH045XE36B | R-410A | - - - | - - - | - - - | 18000 | 14.7 | 12.2 | No | 214611245 | North | USA,Canada | No
EL16XC1-018-230A** | CK40CT-24B-0+TDR | EL196UH070XE36B | R-410A | - - - | - - - | - - - | 18000 | 14.7 | 12.2 | No | 214611246 | North | USA,Canada | No
EL16XC1-018-230A** | CK40CT-24B-0+TDR | EL280UH090E36B | R-410A | - - - | - - - | - - - | 18000 | 15.6 | 13 | No | 214611248 | North | USA | No
EL16XC1-018-230A** | CK40CT-24B-0+TDR | EL297UH045XE36B | R-410A | - - - | - - - | - - - | 18000 | 15.4 | 12.5 | Yes | 214611249 | North | USA,Canada | No
EL16XC1-018-230A** | CK40CT-24B-0+TDR | EL297UH045XV36B | R-410A | - - - | - - - | - - - | 18000 | 15.2 | 12.5 | Yes | 214611251 | North | USA,Canada | No
EL16XC1-018-230A** | CK40CT-24B-0+TDR | EL297UH070XV36B | R-410A | - - - | - - - | - - - | 18000 | 15.4 | 13 | Yes | 214611252 | North | USA,Canada | No
EL16XC1-018-230A** | CK40CT-24B-0+TDR | EL297UH110XV60C | R-410A | - - - | - - - | - - - | 18000 | 15.2 | 12.5 | Yes | 214611254 | North | USA,Canada | No
EL16XC1-018-230A** | CK40CT-24B-0+TDR | ML180UH070E36B | R-410A | - - - | - - - | - - - | 18000 | 15.4 | 12.5 | Yes | 214611255 | North | USA | No
EL16XC1-018-230A** | CK40CT-24B-0+TDR | ML180UH070XE36B | R-410A | - - - | - - - | - - - | 18000 | 15.4 | 12.5 | Yes | 214611256 | North | USA | No
EL16XC1-018-230A** | CK40CT-24B-0+TDR | ML193UH030XE36B | R-410A | - - - | - - - | - - - | 18000 | 15.2 | 12.5 | No | 214611258 | North | USA | No
EL16XC1-018-230A** | CK40CT-24B-0+TDR | ML193UH045XE36B | R-410A | - - - | - - - | - - - | 18000 | 15.2 | 12.5 | No | 214611259 | North | USA | No
EL16XC1-018-230A** | CK40CT-24B-0+TDR | ML193UH070XE36B | R-410A | - - - | - - - | - - - | 18000 | 15.2 | 12.5 | No | 214611261 | North | USA | No
EL16XC1-018-230A** | CK40CT-24B-0+TDR | ML196UH030XE36B | R-410A | - - - | - - - | - - - | 18000 | 14.7 | 12.2 | No | 214611262 | North | USA,Canada | No
EL16XC1-018-230A** | CK40CT-24B-0+TDR | ML196UH045XE36B | R-410A | - - - | - - - | - - - | 18000 | 14.7 | 12.2 | No | 214611263 | North | USA,Canada | No
EL16XC1-018-230A** | CK40CT-24B-0+TDR | ML196UH070XE36B | R-410A | - - - | - - - | - - - | 18000 | 14.7 | 12.2 | No | 214611265 | North | USA,Canada | No
EL16XC1-018-230A** | CK40CT-24B-0+TDR | ML296UH045XV36B | R-410A | - - - | - - - | - - - | 18000 | 14.7 | 12.2 | No | 214611266 | North | USA,Canada | No
EL16XC1-018-230A** | CK40CT-24B-0+TDR | ML296UH070XV36B | R-410A | - - - | - - - | - - - | 18000 | 14.7 | 12.2 | No | 214611268 | North | USA,Canada | No
EL16XC1-018-230A** | CK40CT-24B-0+TDR | SL297UH040NV36B | R-410A | - - - | - - - | - - - | 18000 | 15.4 | 13 | Yes | 214611269 | North | USA,Canada | No
EL16XC1-018-230A** | CK40CT-24B-0+TDR | SL297UH060NV36B | R-410A | - - - | - - - | - - - | 18000 | 15.4 | 13 | Yes | 214611270 | North | USA,Canada | No
EL16XC1-018-230A** | CK40CT-24B-0+TDR | SLP99UH070XV36B | R-410A | - - - | - - - | - - - | 18000 | 15.4 | 13 | Yes | 214611272 | North | USA,Canada | No
EL16XC1-018-230A** | CK40CT-30/36A-0+TDR | ML180UH030V36A | R-410A | - - - | - - - | - - - | 18000 | 15.2 | 12.5 | No | 214611324 | North | USA | No
EL16XC1-018-230A** | CK40CT-30/36A-0+TDR | ML180UH045V36A | R-410A | - - - | - - - | - - - | 18000 | 15.2 | 12.5 | No | 214611325 | North | USA | No
EL16XC1-018-230A** | CK40CT-30/36A-0+TDR | ML180UH070E36A | R-410A | - - - | - - - | - - - | 18000 | 14.7 | 12.2 | No | 214611326 | North | USA | No
EL16XC1-018-230A** | CK40CT-30/36A-0+TDR | ML180UH070V36A | R-410A | - - - | - - - | - - - | 18000 | 14.7 | 12.2 | No | 214611328 | North | USA | No
EL16XC1-018-230A** | CK40CT-30/36A-0+TDR | ML180UH070XE36A | R-410A | - - - | - - - | - - - | 18000 | 14.7 | 12.2 | No | 214611329 | North | USA | No
EL16XC1-018-230A** | CK40CT-30/36A-0+TDR | SL280UH070V36A | R-410A | - - - | - - - | - - - | 18000 | 15.4 | 12.5 | Yes | 214611330 | North | USA | No
EL16XC1-018-230A** | CK40CT-30/36B-0+TDR | EL196UH030XE36B | R-410A | - - - | - - - | - - - | 18000 | 14.7 | 12.2 | No | 214611332 | North | USA,Canada | No
EL16XC1-018-230A** | CK40CT-30/36B-0+TDR | ML196UH030XE36B | R-410A | - - - | - - - | - - - | 18000 | 14.7 | 12.2 | No | 214611333 | North | USA,Canada | No
EL16XC1-018-230A** | CK40CT-30/36C-0+TDR | ML196UH090XE36C | R-410A | - - - | - - - | - - - | 18000 | 15.2 | 12.5 | No | 214626324 | North | USA,Canada | No
EL16XC1-018-230A** | CK40CT-30A-0+TDR | - - - | R-410A | - - - | - - - | - - - | 18000 | 13.5 | 11.5 | No | 214611273 | North | USA,Canada | No
EL16XC1-018-230A** | CK40CT-30A-0+TDR | EL180UH040NE36A | R-410A | - - - | - - - | - - - | 18000 | 15.2 | 12.5 | Yes | 214611275 | North | USA | No
EL16XC1-018-230A** | CK40CT-30A-0+TDR | EL280UH045E36A | R-410A | - - - | - - - | - - - | 18000 | 15.2 | 12.5 | No | 214611276 | North | USA | No
EL16XC1-018-230A** | CK40CT-30A-0+TDR | EL280UH070E36A | R-410A | - - - | - - - | - - - | 18000 | 15.6 | 13 | No | 214611277 | North | USA | No
EL16XC1-018-230A** | CK40CT-30A-0+TDR | EL280UH070XE36A | R-410A | - - - | - - - | - - - | 18000 | 15.6 | 13 | Yes | 214611279 | North | USA | No
EL16XC1-018-230A** | CK40CT-30A-0+TDR | ML180UH030V36A | R-410A | - - - | - - - | - - - | 18000 | 15.6 | 13 | No | 214611280 | North | USA | No
EL16XC1-018-230A** | CK40CT-30A-0+TDR | ML180UH045E36A | R-410A | - - - | - - - | - - - | 18000 | 15.6 | 13 | Yes | 214611282 | North | USA | No
EL16XC1-018-230A** | CK40CT-30A-0+TDR | ML180UH045V36A | R-410A | - - - | - - - | - - - | 18000 | 15.6 | 13 | No | 214611283 | North | USA | No
EL16XC1-018-230A** | CK40CT-30A-0+TDR | ML180UH045XE36A | R-410A | - - - | - - - | - - - | 18000 | 15.6 | 13 | Yes | 214611285 | North | USA | No
EL16XC1-018-230A** | CK40CT-30A-0+TDR | ML180UH070E36A | R-410A | - - - | - - - | - - - | 18000 | 15.4 | 13 | No | 214611286 | North | USA | No
EL16XC1-018-230A** | CK40CT-30A-0+TDR | ML180UH070V36A | R-410A | - - - | - - - | - - - | 18000 | 15.6 | 13 | No | 214611287 | North | USA | No
EL16XC1-018-230A** | CK40CT-30A-0+TDR | ML180UH070XE36A | R-410A | - - - | - - - | - - - | 18000 | 15.4 | 13 | No | 214611289 | North | USA | No
EL16XC1-018-230A** | CK40CT-30A-0+TDR | SL280UH070V36A | R-410A | - - - | - - - | - - - | 18000 | 15.6 | 13 | Yes | 214611290 | North | USA | No
EL16XC1-018-230A** | CK40CT-30B-0+TDR | - - - | R-410A | - - - | - - - | - - - | 18000 | 13.5 | 11.5 | No | 214611292 | North | USA,Canada | No
EL16XC1-018-230A** | CK40CT-30B-0+TDR | EL196UH030XE36B | R-410A | - - - | - - - | - - - | 18000 | 14.7 | 12.2 | No | 214611293 | North | USA,Canada | No
EL16XC1-018-230A** | CK40CT-30B-0+TDR | EL196UH045XE36B | R-410A | - - - | - - - | - - - | 18000 | 15.2 | 12.5 | Yes | 214611294 | North | USA,Canada | No
EL16XC1-018-230A** | CK40CT-30B-0+TDR | EL196UH070XE36B | R-410A | - - - | - - - | - - - | 18000 | 15.4 | 13 | Yes | 214611296 | North | USA,Canada | No
EL16XC1-018-230A** | CK40CT-30B-0+TDR | EL280UH090E36B | R-410A | - - - | - - - | - - - | 18000 | 15.6 | 13 | No | 214611297 | North | USA | No
EL16XC1-018-230A** | CK40CT-30B-0+TDR | EL297UH045XE36B | R-410A | - - - | - - - | - - - | 18000 | 15.4 | 13 | Yes | 214611299 | North | USA,Canada | No
EL16XC1-018-230A** | CK40CT-30B-0+TDR | EL297UH045XV36B | R-410A | - - - | - - - | - - - | 18000 | 15.4 | 13 | Yes | 214611300 | North | USA,Canada | No
EL16XC1-018-230A** | CK40CT-30B-0+TDR | EL297UH070XE36B | R-410A | - - - | - - - | - - - | 18000 | 15.2 | 12.5 | Yes | 214611301 | North | USA,Canada | No
EL16XC1-018-230A** | CK40CT-30B-0+TDR | EL297UH070XV36B | R-410A | - - - | - - - | - - - | 18000 | 15.6 | 13 | Yes | 214611303 | North | USA,Canada | No
EL16XC1-018-230A** | CK40CT-30B-0+TDR | EL297UH110XV60C | R-410A | - - - | - - - | - - - | 18000 | 15.4 | 13 | Yes | 214611304 | North | USA,Canada | No
EL16XC1-018-230A** | CK40CT-30B-0+TDR | ML180UH070E36B | R-410A | - - - | - - - | - - - | 18000 | 15.6 | 13 | Yes | 214611306 | North | USA | No
EL16XC1-018-230A** | CK40CT-30B-0+TDR | ML180UH070XE36B | R-410A | - - - | - - - | - - - | 18000 | 15.6 | 13 | Yes | 214611307 | North | USA | No
EL16XC1-018-230A** | CK40CT-30B-0+TDR | ML193UH030XE36B | R-410A | - - - | - - - | - - - | 18000 | 15.4 | 12.5 | No | 214611308 | North | USA | No
EL16XC1-018-230A** | CK40CT-30B-0+TDR | ML193UH045XE36B | R-410A | - - - | - - - | - - - | 18000 | 15.4 | 13 | No | 214611310 | North | USA | No
EL16XC1-018-230A** | CK40CT-30B-0+TDR | ML193UH070XE36B | R-410A | - - - | - - - | - - - | 18000 | 15.6 | 13 | No | 214611311 | North | USA | No
EL16XC1-018-230A** | CK40CT-30B-0+TDR | ML196UH030XE36B | R-410A | - - - | - - - | - - - | 18000 | 14.7 | 12.2 | No | 214611313 | North | USA,Canada | No
EL16XC1-018-230A** | CK40CT-30B-0+TDR | ML196UH045XE36B | R-410A | - - - | - - - | - - - | 18000 | 15.2 | 12.5 | Yes | 214611314 | North | USA,Canada | No
EL16XC1-018-230A** | CK40CT-30B-0+TDR | ML196UH070XE36B | R-410A | - - - | - - - | - - - | 18000 | 15.4 | 13 | Yes | 214611315 | North | USA,Canada | No
EL16XC1-018-230A** | CK40CT-30B-0+TDR | ML296UH045XV36B | R-410A | - - - | - - - | - - - | 18000 | 15.2 | 12.5 | No | 214611317 | North | USA,Canada | No
EL16XC1-018-230A** | CK40CT-30B-0+TDR | ML296UH070XV36B | R-410A | - - - | - - - | - - - | 18000 | 15.2 | 12.5 | No | 214611318 | North | USA,Canada | No
EL16XC1-018-230A** | CK40CT-30B-0+TDR | SL297UH040NV36B | R-410A | - - - | - - - | - - - | 18000 | 15.6 | 13 | Yes | 214611319 | North | USA,Canada | No
EL16XC1-018-230A** | CK40CT-30B-0+TDR | SL297UH060NV36B | R-410A | - - - | - - - | - - - | 18000 | 15.6 | 13 | Yes | 214611321 | North | USA,Canada | No
EL16XC1-018-230A** | CK40CT-30B-0+TDR | SLP99UH070XV36B | R-410A | - - - | - - - | - - - | 18000 | 15.6 | 13 | Yes | 214611322 | North | USA,Canada | No
EL16XC1-018-230A** | CK40CT-36A-0+TDR | ML180UH030V36A | R-410A | - - - | - - - | - - - | 18000 | 15.6 | 13 | No | 214611335 | North | USA | No
EL16XC1-018-230A** | CK40CT-36A-0+TDR | ML180UH045V36A | R-410A | - - - | - - - | - - - | 18000 | 15.6 | 13 | No | 214611336 | North | USA | No
EL16XC1-018-230A** | CK40CT-36A-0+TDR | ML180UH070E36A | R-410A | - - - | - - - | - - - | 18000 | 15.4 | 13 | No | 214611337 | North | USA | No
EL16XC1-018-230A** | CK40CT-36A-0+TDR | ML180UH070V36A | R-410A | - - - | - - - | - - - | 18000 | 15.6 | 13 | No | 214611339 | North | USA | No
EL16XC1-018-230A** | CK40CT-36A-0+TDR | ML180UH070XE36A | R-410A | - - - | - - - | - - - | 18000 | 15.4 | 13 | No | 214611340 | North | USA | No
EL16XC1-018-230A** | CK40CT-36A-0+TDR | SL280UH070V36A | R-410A | - - - | - - - | - - - | 18000 | 15.8 | 13 | Yes | 214611341 | North | USA | No
EL16XC1-018-230A** | CK40CT-36B-0+TDR | EL196UH030XE36B | R-410A | - - - | - - - | - - - | 18000 | 14.7 | 12.2 | No | 214611343 | North | USA,Canada | No
EL16XC1-018-230A** | CK40CT-36B-0+TDR | ML196UH030XE36B | R-410A | - - - | - - - | - - - | 18000 | 14.7 | 12.2 | No | 214611344 | North | USA,Canada | No
EL16XC1-018-230A** | CK40CT-48B-0+TDR | EL196UH030XE36B | R-410A | - - - | - - - | - - - | 18000 | 15.2 | 12.5 | Yes | 214611345 | North | USA,Canada | No
EL16XC1-018-230A** | CK40CT-48B-0+TDR | ML196UH030XE36B | R-410A | - - - | - - - | - - - | 18000 | 15.2 | 12.5 | No | 214626325 | North | USA,Canada | No
EL16XC1-018-230A** | CK40CT-48C-0+TDR | ML196UH090XE36C | R-410A | - - - | - - - | - - - | 18000 | 15.6 | 13 | No | 214626326 | North | USA,Canada | No
EL16XC1-018-230A** | CK40CT-49C-0+TDR | ML196UH090XE36C | R-410A | - - - | - - - | - - - | 18000 | 15.6 | 13 | No | 214626327 | North | USA,Canada | No
EL16XC1-018-230A** | CK40CT-50/60C-0+TDR | ML196UH090XE36C | R-410A | - - - | - - - | - - - | 18000 | 15.6 | 13 | No | 214626328 | North | USA,Canada | No
EL16XC1-018-230A** | CK40CT-60C-0+TDR | ML196UH090XE36C | R-410A | - - - | - - - | - - - | 18000 | 16 | 13 | No | 214626329 | North | USA,Canada | Yes
EL16XC1-018-230A** | CK40HT-18A-0+TDR | EL180UH040NE36A | R-410A | - - - | - - - | - - - | 18000 | 14.4 | 12.2 | No | 214611349 | North | USA | No
EL16XC1-018-230A** | CK40HT-18A-0+TDR | EL280UH045E36A | R-410A | - - - | - - - | - - - | 18000 | 14.7 | 12.2 | No | 214611351 | North | USA | No
EL16XC1-018-230A** | CK40HT-18A-0+TDR | EL280UH070E36A | R-410A | - - - | - - - | - - - | 18000 | 14.7 | 12.2 | No | 214611352 | North | USA | No
EL16XC1-018-230A** | CK40HT-18A-0+TDR | EL280UH070XE36A | R-410A | - - - | - - - | - - - | 18000 | 14.7 | 12.2 | No | 214611354 | North | USA | No
EL16XC1-018-230A** | CK40HT-18A-0+TDR | ML180UH030V36A | R-410A | - - - | - - - | - - - | 18000 | 14.7 | 12.2 | No | 214611356 | North | USA | No
EL16XC1-018-230A** | CK40HT-18A-0+TDR | ML180UH045E36A | R-410A | - - - | - - - | - - - | 18000 | 14.7 | 12.2 | No | 214611358 | North | USA | No
EL16XC1-018-230A** | CK40HT-18A-0+TDR | ML180UH045V36A | R-410A | - - - | - - - | - - - | 18000 | 14.7 | 12.2 | No | 214611360 | North | USA | No
EL16XC1-018-230A** | CK40HT-18A-0+TDR | ML180UH045XE36A | R-410A | - - - | - - - | - - - | 18000 | 14.7 | 12.2 | No | 214611362 | North | USA | No
EL16XC1-018-230A** | CK40HT-18A-0+TDR | ML180UH070E36A | R-410A | - - - | - - - | - - - | 18000 | 14.7 | 12.2 | No | 214611365 | North | USA | No
EL16XC1-018-230A** | CK40HT-18A-0+TDR | ML180UH070V36A | R-410A | - - - | - - - | - - - | 18000 | 14.7 | 12.2 | No | 214611367 | North | USA | No
EL16XC1-018-230A** | CK40HT-18A-0+TDR | ML180UH070XE36A | R-410A | - - - | - - - | - - - | 18000 | 14.7 | 12.2 | No | 214611369 | North | USA | No
EL16XC1-018-230A** | CK40HT-24A-0+TDR | EL180UH040NE36A | R-410A | - - - | - - - | - - - | 18000 | 15.2 | 12.5 | Yes | 214611371 | North | USA | No
EL16XC1-018-230A** | CK40HT-24A-0+TDR | EL280UH045E36A | R-410A | - - - | - - - | - - - | 18000 | 15.2 | 12.5 | Yes | 214611373 | North | USA | No
EL16XC1-018-230A** | CK40HT-24A-0+TDR | EL280UH070E36A | R-410A | - - - | - - - | - - - | 18000 | 15.4 | 12.5 | Yes | 214611375 | North | USA | No
EL16XC1-018-230A** | CK40HT-24A-0+TDR | EL280UH070XE36A | R-410A | - - - | - - - | - - - | 18000 | 15.4 | 12.5 | Yes | 214611377 | North | USA | No
EL16XC1-018-230A** | CK40HT-24A-0+TDR | ML180UH030V36A | R-410A | - - - | - - - | - - - | 18000 | 15.6 | 13 | No | 214611379 | North | USA | No
EL16XC1-018-230A** | CK40HT-24A-0+TDR | ML180UH045E36A | R-410A | - - - | - - - | - - - | 18000 | 15.4 | 12.5 | Yes | 214611381 | North | USA | No
EL16XC1-018-230A** | CK40HT-24A-0+TDR | ML180UH045V36A | R-410A | - - - | - - - | - - - | 18000 | 15.6 | 13 | No | 214611384 | North | USA | No
EL16XC1-018-230A** | CK40HT-24A-0+TDR | ML180UH045XE36A | R-410A | - - - | - - - | - - - | 18000 | 15.4 | 12.5 | Yes | 214611386 | North | USA | No
EL16XC1-018-230A** | CK40HT-24A-0+TDR | ML180UH070E36A | R-410A | - - - | - - - | - - - | 18000 | 15.2 | 12.5 | No | 214611388 | North | USA | No
EL16XC1-018-230A** | CK40HT-24A-0+TDR | ML180UH070V36A | R-410A | - - - | - - - | - - - | 18000 | 15.4 | 12.5 | No | 214611390 | North | USA | No
EL16XC1-018-230A** | CK40HT-24A-0+TDR | ML180UH070XE36A | R-410A | - - - | - - - | - - - | 18000 | 15.2 | 12.5 | No | 214611391 | North | USA | No
EL16XC1-018-230A** | CK40HT-24B-0+TDR | EL196UH030XE36B | R-410A | - - - | - - - | - - - | 18000 | 14.7 | 12.2 | No | 214611392 | North | USA,Canada | No
EL16XC1-018-230A** | CK40HT-24B-0+TDR | EL196UH045XE36B | R-410A | - - - | - - - | - - - | 18000 | 14.7 | 12.2 | No | 214611395 | North | USA,Canada | No
EL16XC1-018-230A** | CK40HT-24B-0+TDR | EL196UH070XE36B | R-410A | - - - | - - - | - - - | 18000 | 14.7 | 12.2 | No | 214611397 | North | USA,Canada | No
EL16XC1-018-230A** | CK40HT-24B-0+TDR | EL280UH090E36B | R-410A | - - - | - - - | - - - | 18000 | 15.4 | 13 | No | 214611399 | North | USA | No
EL16XC1-018-230A** | CK40HT-24B-0+TDR | EL297UH045XE36B | R-410A | - - - | - - - | - - - | 18000 | 15.2 | 12.5 | Yes | 214611401 | North | USA,Canada | No
EL16XC1-018-230A** | CK40HT-24B-0+TDR | EL297UH045XV36B | R-410A | - - - | - - - | - - - | 18000 | 15.2 | 12.5 | Yes | 214611403 | North | USA,Canada | No
EL16XC1-018-230A** | CK40HT-24B-0+TDR | EL297UH110XV60C | R-410A | - - - | - - - | - - - | 18000 | 15.2 | 12.5 | Yes | 214611405 | North | USA,Canada | No
EL16XC1-018-230A** | CK40HT-24B-0+TDR | ML180UH070E36B | R-410A | - - - | - - - | - - - | 18000 | 15.2 | 12.5 | Yes | 214611407 | North | USA | No
EL16XC1-018-230A** | CK40HT-24B-0+TDR | ML180UH070XE36B | R-410A | - - - | - - - | - - - | 18000 | 15.2 | 12.5 | Yes | 214611409 | North | USA | No
EL16XC1-018-230A** | CK40HT-24B-0+TDR | ML193UH030XE36B | R-410A | - - - | - - - | - - - | 18000 | 14.7 | 12.2 | No | 214611411 | North | USA | No
EL16XC1-018-230A** | CK40HT-24B-0+TDR | ML193UH045XE36B | R-410A | - - - | - - - | - - - | 18000 | 15.2 | 12.5 | No | 214611414 | North | USA | No
EL16XC1-018-230A** | CK40HT-24B-0+TDR | ML193UH070XE36B | R-410A | - - - | - - - | - - - | 18000 | 15.2 | 12.5 | No | 214611416 | North | USA | No
EL16XC1-018-230A** | CK40HT-24B-0+TDR | ML196UH030XE36B | R-410A | - - - | - - - | - - - | 18000 | 14.7 | 12.2 | No | 214611418 | North | USA,Canada | No
EL16XC1-018-230A** | CK40HT-24B-0+TDR | ML196UH045XE36B | R-410A | - - - | - - - | - - - | 18000 | 14.7 | 12.2 | No | 214611420 | North | USA,Canada | No
EL16XC1-018-230A** | CK40HT-24B-0+TDR | ML196UH070XE36B | R-410A | - - - | - - - | - - - | 18000 | 14.7 | 12.2 | No | 214611422 | North | USA,Canada | No
EL16XC1-018-230A** | CK40HT-24B-0+TDR | ML296UH045XV36B | R-410A | - - - | - - - | - - - | 18000 | 14.7 | 12.2 | No | 214611424 | North | USA,Canada | No
EL16XC1-018-230A** | CK40HT-24B-0+TDR | SL297UH040NV36B | R-410A | - - - | - - - | - - - | 18000 | 15.4 | 12.5 | Yes | 214611426 | North | USA,Canada | No
EL16XC1-018-230A** | CK40HT-30A-0+TDR | - - - | R-410A | - - - | - - - | - - - | 18000 | 13.8 | 11.7 | No | 214611428 | North | USA,Canada | No
EL16XC1-018-230A** | CK40HT-30A-0+TDR | EL180UH040NE36A | R-410A | - - - | - - - | - - - | 18000 | 15.2 | 12.5 | Yes | 214611430 | North | USA | No
EL16XC1-018-230A** | CK40HT-30A-0+TDR | EL280UH045E36A | R-410A | - - - | - - - | - - - | 18000 | 15.4 | 13 | Yes | 214611432 | North | USA | No
EL16XC1-018-230A** | CK40HT-30A-0+TDR | EL280UH070E36A | R-410A | - - - | - - - | - - - | 18000 | 15.8 | 13 | Yes | 214611433 | North | USA | No
EL16XC1-018-230A** | CK40HT-30A-0+TDR | EL280UH070XE36A | R-410A | - - - | - - - | - - - | 18000 | 15.8 | 13 | Yes | 214611435 | North | USA | No
EL16XC1-018-230A** | CK40HT-30A-0+TDR | ML180UH030V36A | R-410A | - - - | - - - | - - - | 18000 | 15.8 | 13 | No | 214611437 | North | USA | No
EL16XC1-018-230A** | CK40HT-30A-0+TDR | ML180UH045E36A | R-410A | - - - | - - - | - - - | 18000 | 15.6 | 13 | Yes | 214611439 | North | USA | No
EL16XC1-018-230A** | CK40HT-30A-0+TDR | ML180UH045V36A | R-410A | - - - | - - - | - - - | 18000 | 15.8 | 13 | No | 214611441 | North | USA | No
EL16XC1-018-230A** | CK40HT-30A-0+TDR | ML180UH045XE36A | R-410A | - - - | - - - | - - - | 18000 | 15.6 | 13 | Yes | 214611443 | North | USA | No
EL16XC1-018-230A** | CK40HT-30A-0+TDR | ML180UH070E36A | R-410A | - - - | - - - | - - - | 18000 | 15.6 | 13 | No | 214611446 | North | USA | No
EL16XC1-018-230A** | CK40HT-30A-0+TDR | ML180UH070V36A | R-410A | - - - | - - - | - - - | 18000 | 15.6 | 13 | No | 214611448 | North | USA | No
EL16XC1-018-230A** | CK40HT-30A-0+TDR | ML180UH070XE36A | R-410A | - - - | - - - | - - - | 18000 | 15.6 | 13 | No | 214611450 | North | USA | No
EL16XC1-018-230A** | CK40HT-30B-0+TDR | - - - | R-410A | - - - | - - - | - - - | 18000 | 13.5 | 11.7 | No | 214611452 | North | USA,Canada | No
EL16XC1-018-230A** | CK40HT-30B-0+TDR | EL196UH030XE36B | R-410A | - - - | - - - | - - - | 18000 | 14.7 | 12.2 | No | 214611454 | North | USA,Canada | No
EL16XC1-018-230A** | CK40HT-30B-0+TDR | EL196UH045XE36B | R-410A | - - - | - - - | - - - | 18000 | 15.4 | 13 | Yes | 214611456 | North | USA,Canada | No
EL16XC1-018-230A** | CK40HT-30B-0+TDR | EL196UH070XE36B | R-410A | - - - | - - - | - - - | 18000 | 15.4 | 13 | Yes | 214611458 | North | USA,Canada | No
EL16XC1-018-230A** | CK40HT-30B-0+TDR | EL280UH090E36B | R-410A | - - - | - - - | - - - | 18000 | 15.8 | 13 | No | 214611460 | North | USA | No
EL16XC1-018-230A** | CK40HT-30B-0+TDR | EL297UH045XE36B | R-410A | - - - | - - - | - - - | 18000 | 15.6 | 13 | Yes | 214611462 | North | USA,Canada | No
EL16XC1-018-230A** | CK40HT-30B-0+TDR | EL297UH045XV36B | R-410A | - - - | - - - | - - - | 18000 | 15.6 | 13 | Yes | 214611465 | North | USA,Canada | No
EL16XC1-018-230A** | CK40HT-30B-0+TDR | EL297UH110XV60C | R-410A | - - - | - - - | - - - | 18000 | 15.6 | 13 | Yes | 214611467 | North | USA,Canada | No
EL16XC1-018-230A** | CK40HT-30B-0+TDR | ML180UH070E36B | R-410A | - - - | - - - | - - - | 18000 | 15.8 | 13 | Yes | 214611469 | North | USA | No
EL16XC1-018-230A** | CK40HT-30B-0+TDR | ML180UH070XE36B | R-410A | - - - | - - - | - - - | 18000 | 15.8 | 13 | Yes | 214611470 | North | USA | No
EL16XC1-018-230A** | CK40HT-30B-0+TDR | ML193UH030XE36B | R-410A | - - - | - - - | - - - | 18000 | 15.4 | 13 | No | 214611471 | North | USA | No
EL16XC1-018-230A** | CK40HT-30B-0+TDR | ML193UH045XE36B | R-410A | - - - | - - - | - - - | 18000 | 15.6 | 13 | No | 214611473 | North | USA | No
EL16XC1-018-230A** | CK40HT-30B-0+TDR | ML193UH070XE36B | R-410A | - - - | - - - | - - - | 18000 | 15.6 | 13 | No | 214611475 | North | USA | No
EL16XC1-018-230A** | CK40HT-30B-0+TDR | ML196UH030XE36B | R-410A | - - - | - - - | - - - | 18000 | 14.7 | 12.2 | No | 214611478 | North | USA,Canada | No
EL16XC1-018-230A** | CK40HT-30B-0+TDR | ML196UH045XE36B | R-410A | - - - | - - - | - - - | 18000 | 15.4 | 13 | Yes | 214611480 | North | USA,Canada | No
EL16XC1-018-230A** | CK40HT-30B-0+TDR | ML196UH070XE36B | R-410A | - - - | - - - | - - - | 18000 | 15.4 | 13 | Yes | 214611482 | North | USA,Canada | No
EL16XC1-018-230A** | CK40HT-30B-0+TDR | ML296UH045XV36B | R-410A | - - - | - - - | - - - | 18000 | 15.4 | 13 | No | 214611484 | North | USA,Canada | No
EL16XC1-018-230A** | CK40HT-30B-0+TDR | SL297UH040NV36B | R-410A | - - - | - - - | - - - | 18000 | 15.8 | 13 | Yes | 214611486 | North | USA,Canada | No
EL16XC1-018-230A** | CK40HT-36A-0+TDR | EL280UH045E36A | R-410A | - - - | - - - | - - - | 18000 | 14.7 | 12.2 | No | 214611488 | North | USA | No
EL16XC1-018-230A** | CK40HT-36A-0+TDR | EL280UH070E36A | R-410A | - - - | - - - | - - - | 18000 | 15.2 | 12.5 | Yes | 214611490 | North | USA | No
EL16XC1-018-230A** | CK40HT-36A-0+TDR | EL280UH070XE36A | R-410A | - - - | - - - | - - - | 18000 | 15.2 | 12.5 | Yes | 214611492 | North | USA | No
EL16XC1-018-230A** | CK40HT-36A-0+TDR | ML180UH030V36A | R-410A | - - - | - - - | - - - | 18000 | 15.2 | 12.5 | No | 214611494 | North | USA | No
EL16XC1-018-230A** | CK40HT-36A-0+TDR | ML180UH045V36A | R-410A | - - - | - - - | - - - | 18000 | 15.2 | 12.5 | No | 214611497 | North | USA | No
EL16XC1-018-230A** | CK40HT-36A-0+TDR | ML180UH070E36A | R-410A | - - - | - - - | - - - | 18000 | 14.7 | 12.2 | No | 214611499 | North | USA | No
EL16XC1-018-230A** | CK40HT-36A-0+TDR | ML180UH070V36A | R-410A | - - - | - - - | - - - | 18000 | 14.7 | 12.2 | No | 214611501 | North | USA | No
EL16XC1-018-230A** | CK40HT-36A-0+TDR | ML180UH070XE36A | R-410A | - - - | - - - | - - - | 18000 | 14.7 | 12.2 | No | 214611503 | North | USA | No
EL16XC1-018-230A** | CK40HT-36B-0+TDR | EL196UH030XE36B | R-410A | - - - | - - - | - - - | 18000 | 14.7 | 12.2 | No | 214611505 | North | USA,Canada | No
EL16XC1-018-230A** | CK40HT-36B-0+TDR | ML196UH030XE36B | R-410A | - - - | - - - | - - - | 18000 | 14.7 | 12.2 | No | 214611507 | North | USA,Canada | No
EL16XC1-018-230A** | CK40HT-36C-0+TDR | ML196UH090XE36C | R-410A | - - - | - - - | - - - | 18000 | 15.4 | 12.5 | No | 214626330 | North | USA,Canada | No
EL16XC1-018-230A** | CK40HT-42B-0+TDR | EL196UH030XE36B | R-410A | - - - | - - - | - - - | 18000 | 15.2 | 13 | Yes | 214611510 | North | USA,Canada | No
EL16XC1-018-230A** | CK40HT-42B-0+TDR | ML196UH030XE36B | R-410A | - - - | - - - | - - - | 18000 | 15.2 | 13 | No | 214626331 | North | USA,Canada | No
EL16XC1-018-230A** | CK40HT-42C-0+TDR | ML196UH090XE36C | R-410A | - - - | - - - | - - - | 18000 | 15.6 | 13 | No | 214626332 | North | USA,Canada | No
EL16XC1-018-230A** | CK40HT-48B-0+TDR | EL196UH030XE36B | R-410A | - - - | - - - | - - - | 18000 | 14.7 | 12.2 | No | 214611512 | North | USA,Canada | No
EL16XC1-018-230A** | CK40HT-48B-0+TDR | ML196UH030XE36B | R-410A | - - - | - - - | - - - | 18000 | 14.7 | 12.2 | No | 214611514 | North | USA,Canada | No
EL16XC1-018-230A** | CK40HT-48C-0+TDR | ML196UH090XE36C | R-410A | - - - | - - - | - - - | 18000 | 15.6 | 13 | No | 214626333 | North | USA,Canada | No
EL16XC1-018-230A** | CK40HT-51/61C-0+TDR | ML196UH090XE36C | R-410A | - - - | - - - | - - - | 18000 | 15.8 | 13 | No | 214626334 | North | USA,Canada | No
EL16XC1-018-230A** | CX35-18/24A+TDR | EL180UH040NE36A | R-410A | 18400 | 15.5 | 12.5 | 18000 | 13.8 | 11.7 | No | 202088112 | North | USA | No
EL16XC1-018-230A** | CX35-18/24A+TDR | EL280UH045E36A | R-410A | 18000 | 15.1 | 12.5 | 18000 | 14.4 | 12 | No | 203333732 | North | USA | No
EL16XC1-018-230A** | CX35-18/24A+TDR | EL280UH070E36A | R-410A | 18000 | 15.1 | 12.5 | 18000 | 14.7 | 12.2 | No | 203333737 | North | USA | No
EL16XC1-018-230A** | CX35-18/24A+TDR | EL280UH070XE36A | R-410A | 18000 | 15.1 | 12.5 | 18000 | 14.7 | 12.2 | No | 203325847 | North | USA | No
EL16XC1-018-230A** | CX35-18/24A+TDR | ML180UH030V36A | R-410A | 18000 | 15.5 | 12.5 | 18000 | 14.7 | 12.2 | No | 204486268 | North | USA | No
EL16XC1-018-230A** | CX35-18/24A+TDR | ML180UH045E36A | R-410A | 18800 | 15.5 | 12.5 | 18000 | 14.4 | 12.2 | No | 10582319 | North | USA | No
EL16XC1-018-230A** | CX35-18/24A+TDR | ML180UH045V36A | R-410A | 18000 | 15.5 | 12.5 | 18000 | 14.7 | 12.2 | No | 204486285 | North | USA | No
EL16XC1-018-230A** | CX35-18/24A+TDR | ML180UH045XE36A | R-410A | 18800 | 15.5 | 12.5 | 18000 | 14.4 | 12.2 | No | 10582788 | North | USA | No
EL16XC1-018-230A** | CX35-18/24A+TDR | ML180UH070E36A | R-410A | 18000 | 16 | 13 | 18000 | 14.4 | 12.2 | No | 204488420 | North | USA | No
EL16XC1-018-230A** | CX35-18/24A+TDR | ML180UH070V36A | R-410A | 18500 | 15.5 | 12.5 | 18000 | 14.4 | 12.2 | No | 204486302 | North | USA | No
EL16XC1-018-230A** | CX35-18/24A+TDR | ML180UH070XE36A | R-410A | 18000 | 16 | 13 | 18000 | 14.4 | 12.2 | No | 204494332 | North | USA | No
EL16XC1-018-230A** | CX35-18/24A+TDR | SL280UH070V36A | R-410A | 18000 | 15.5 | 12.5 | 18000 | 14.4 | 12.2 | No | 205922533 | North | USA | No
EL16XC1-018-230A** | CX35-18/24B+TDR | EL196UH030XE36B | R-410A | 18000 | 16 | 13 | 18000 | 14.3 | 12 | No | 206907205 | North | USA,Canada | No
EL16XC1-018-230A** | CX35-18/24B+TDR | EL196UH045XE36B | R-410A | 18800 | 15.1 | 12.5 | 18000 | 13.8 | 11.7 | No | 201867860 | North | USA,Canada | No
EL16XC1-018-230A** | CX35-18/24B+TDR | EL196UH070XE36B | R-410A | 18000 | 15.1 | 12.5 | 18000 | 14.3 | 12 | No | 205304098 | North | USA,Canada | No
EL16XC1-018-230A** | CX35-18/24B+TDR | EL297UH045XE36B | R-410A | - - - | - - - | - - - | 18000 | 14.4 | 12.2 | No | 213433388 | North | USA,Canada | No
EL16XC1-018-230A** | CX35-18/24B+TDR | ML180UH070E36B | R-410A | 18800 | 15.5 | 12.5 | 18000 | 14.4 | 12.2 | No | 10583344 | North | USA | No
EL16XC1-018-230A** | CX35-18/24B+TDR | ML180UH070XE36B | R-410A | 18800 | 15.5 | 12.5 | 18000 | 14.4 | 12.2 | No | 10583870 | North | USA | No
EL16XC1-018-230A** | CX35-18/24B+TDR | ML193UH030XE36B | R-410A | 18000 | 15.5 | 12.5 | 18000 | 14.4 | 12.2 | No | 202894042 | North | USA | No
EL16XC1-018-230A** | CX35-18/24B+TDR | ML193UH045XE36B | R-410A | 18000 | 15.5 | 12.5 | 18000 | 14.4 | 12.2 | No | 202894051 | North | USA | No
EL16XC1-018-230A** | CX35-18/24B+TDR | ML196UH030XE36B | R-410A | 18000 | 16 | 13 | 18000 | 14.3 | 12 | No | 206000448 | North | USA,Canada | No
EL16XC1-018-230A** | CX35-18/24B+TDR | ML196UH045XE36B | R-410A | 18800 | 15.1 | 12.5 | 18000 | 13.8 | 11.7 | No | 204502650 | North | USA,Canada | No
EL16XC1-018-230A** | CX35-18/24B+TDR | ML196UH070XE36B | R-410A | 18000 | 15.1 | 12.5 | 18000 | 14.3 | 12 | No | 205274433 | North | USA,Canada | No
EL16XC1-018-230A** | CX35-24A+TDR | EL180UH040NE36A | R-410A | 18000 | 16 | 13 | 18000 | 15.2 | 12.5 | Yes | 202088113 | North | USA | No
EL16XC1-018-230A** | CX35-24A+TDR | EL280UH045E36A | R-410A | 18000 | 16 | 13.5 | 18000 | 14.7 | 12.2 | No | 203333733 | North | USA | No
EL16XC1-018-230A** | CX35-24A+TDR | EL280UH070E36A | R-410A | 18000 | 16 | 13.5 | 18000 | 15.4 | 13 | No | 203333738 | North | USA | No
EL16XC1-018-230A** | CX35-24A+TDR | EL280UH070XE36A | R-410A | 18000 | 16 | 13.5 | 18000 | 15.4 | 13 | Yes | 203325848 | North | USA | No
EL16XC1-018-230A** | CX35-24A+TDR | ML180UH030V36A | R-410A | 18000 | 16 | 13.5 | 18000 | 15.4 | 13 | No | 204486269 | North | USA | No
EL16XC1-018-230A** | CX35-24A+TDR | ML180UH045E36A | R-410A | 18000 | 16 | 13 | 18000 | 15.4 | 12.5 | Yes | 10582337 | North | USA | No
EL16XC1-018-230A** | CX35-24A+TDR | ML180UH045V36A | R-410A | 18000 | 16 | 13.5 | 18000 | 15.4 | 13 | No | 204486286 | North | USA | No
EL16XC1-018-230A** | CX35-24A+TDR | ML180UH045XE36A | R-410A | 18000 | 16 | 13 | 18000 | 15.4 | 12.5 | Yes | 10582805 | North | USA | No
EL16XC1-018-230A** | CX35-24A+TDR | ML180UH070E36A | R-410A | 18000 | 17 | 13 | 18000 | 15.4 | 12.5 | No | 204488421 | North | USA | No
EL16XC1-018-230A** | CX35-24A+TDR | ML180UH070V36A | R-410A | 19300 | 16 | 13.5 | 18000 | 15.4 | 12.5 | No | 204486303 | North | USA | No
EL16XC1-018-230A** | CX35-24A+TDR | ML180UH070XE36A | R-410A | 18000 | 17 | 13 | 18000 | 15.4 | 12.5 | No | 204494333 | North | USA | No
EL16XC1-018-230A** | CX35-24A+TDR | SL280UH070V36A | R-410A | 18000 | 16 | 13 | 18000 | 15.2 | 12.5 | Yes | 205922534 | North | USA | No
EL16XC1-018-230A** | CX35-24B+TDR | - - - | R-410A | - - - | - - - | - - - | 18000 | 13.4 | 11.5 | No | 211151073 | North | USA | No
EL16XC1-018-230A** | CX35-24B+TDR | EL196UH030XE36B | R-410A | 18000 | 16 | 13.5 | 18000 | 14.7 | 12.2 | No | 206907206 | North | USA,Canada | No
EL16XC1-018-230A** | CX35-24B+TDR | EL196UH045XE36B | R-410A | 19600 | 16 | 13 | 18000 | 14.7 | 12.2 | No | 201868922 | North | USA,Canada | No
EL16XC1-018-230A** | CX35-24B+TDR | EL196UH070XE36B | R-410A | 18000 | 16 | 13 | 18000 | 14.7 | 12.2 | No | 205304099 | North | USA,Canada | No
EL16XC1-018-230A** | CX35-24B+TDR | EL280UH090E36B | R-410A | 18000 | 16 | 13.5 | 18000 | 15.6 | 13 | No | 202894032 | North | USA | No
EL16XC1-018-230A** | CX35-24B+TDR | EL297UH045XE36B | R-410A | - - - | - - - | - - - | 18000 | 15.4 | 12.5 | Yes | 213433390 | North | USA,Canada | No
EL16XC1-018-230A** | CX35-24B+TDR | EL297UH045XV36B | R-410A | - - - | - - - | - - - | 18000 | 15.2 | 12.5 | Yes | 213184908 | North | USA,Canada | No
EL16XC1-018-230A** | CX35-24B+TDR | EL297UH070XV36B | R-410A | - - - | - - - | - - - | 18000 | 15.4 | 13 | Yes | 213184909 | North | USA,Canada | No
EL16XC1-018-230A** | CX35-24B+TDR | EL297UH110XV60C | R-410A | - - - | - - - | - - - | 18000 | 15.2 | 12.5 | Yes | 213182012 | North | USA,Canada | No
EL16XC1-018-230A** | CX35-24B+TDR | ML180UH070E36B | R-410A | 18000 | 15.5 | 12.5 | 18000 | 15.4 | 12.5 | Yes | 10583357 | North | USA | No
EL16XC1-018-230A** | CX35-24B+TDR | ML180UH070XE36B | R-410A | 18000 | 15.5 | 12.5 | 18000 | 15.4 | 12.5 | Yes | 10583883 | North | USA | No
EL16XC1-018-230A** | CX35-24B+TDR | ML193UH030XE36B | R-410A | 18000 | 16 | 13.5 | 18000 | 15.2 | 12.5 | No | 202894043 | North | USA | No
EL16XC1-018-230A** | CX35-24B+TDR | ML193UH045XE36B | R-410A | 18000 | 16 | 13.5 | 18000 | 15.2 | 12.5 | No | 202894052 | North | USA | No
EL16XC1-018-230A** | CX35-24B+TDR | ML193UH070XE36B | R-410A | 18000 | 16 | 13.5 | 18000 | 15.2 | 12.5 | No | 202894060 | North | USA | No
EL16XC1-018-230A** | CX35-24B+TDR | ML196UH030XE36B | R-410A | 18000 | 16 | 13.5 | 18000 | 14.7 | 12.2 | No | 206000440 | North | USA,Canada | No
EL16XC1-018-230A** | CX35-24B+TDR | ML196UH045XE36B | R-410A | 19600 | 16 | 13 | 18000 | 14.7 | 12.2 | No | 204502664 | North | USA,Canada | No
EL16XC1-018-230A** | CX35-24B+TDR | ML196UH070XE36B | R-410A | 18000 | 16 | 13 | 18000 | 14.7 | 12.2 | No | 205274434 | North | USA,Canada | No
EL16XC1-018-230A** | CX35-24B+TDR | ML296UH045XV36B | R-410A | 19600 | 16 | 13 | 18000 | 14.7 | 12.2 | No | 202841632 | North | USA,Canada | No
EL16XC1-018-230A** | CX35-24B+TDR | ML296UH070XV36B | R-410A | 19800 | 16 | 13 | 18000 | 14.7 | 12.2 | No | 202841633 | North | USA,Canada | No
EL16XC1-018-230A** | CX35-24B+TDR | SL297UH040NV36B | R-410A | 19600 | 16 | 13 | 18000 | 15.4 | 13 | Yes | 201856153 | North | USA,Canada | No
EL16XC1-018-230A** | CX35-24B+TDR | SL297UH060NV36B | R-410A | 19800 | 16 | 13 | 18000 | 15.4 | 13 | Yes | 201856157 | North | USA,Canada | No
EL16XC1-018-230A** | CX35-24B+TDR | SLP99UH070XV36B | R-410A | 19800 | 16 | 13 | 18000 | 15.4 | 13 | Yes | 205540846 | North | USA,Canada | No
EL16XC1-018-230A** | CX35-30/36A+TDR | ML180UH030V36A | R-410A | 18000 | 16 | 13.5 | 18000 | 15.2 | 12.5 | No | 204486270 | North | USA | No
EL16XC1-018-230A** | CX35-30/36A+TDR | ML180UH045V36A | R-410A | 18000 | 16 | 13.5 | 18000 | 15.2 | 12.5 | No | 204486287 | North | USA | No
EL16XC1-018-230A** | CX35-30/36A+TDR | ML180UH070E36A | R-410A | 18000 | 17 | 13 | 18000 | 14.7 | 12.2 | No | 204488422 | North | USA | No
EL16XC1-018-230A** | CX35-30/36A+TDR | ML180UH070V36A | R-410A | 19100 | 16 | 13.5 | 18000 | 14.7 | 12.2 | No | 204486304 | North | USA | No
EL16XC1-018-230A** | CX35-30/36A+TDR | ML180UH070XE36A | R-410A | 18000 | 17 | 13 | 18000 | 14.7 | 12.2 | No | 204494334 | North | USA | No
EL16XC1-018-230A** | CX35-30/36A+TDR | SL280UH070V36A | R-410A | 18000 | 16 | 13 | 18000 | 15.4 | 12.5 | Yes | 205922535 | North | USA | No
EL16XC1-018-230A** | CX35-30/36B+TDR | EL196UH030XE36B | R-410A | 18000 | 16 | 13.5 | 18000 | 14.7 | 12.2 | No | 206907207 | North | USA,Canada | No
EL16XC1-018-230A** | CX35-30/36B+TDR | ML196UH030XE36B | R-410A | 18000 | 16 | 13.5 | 18000 | 14.7 | 12.2 | No | 206000441 | North | USA,Canada | No
EL16XC1-018-230A** | CX35-30/36C+TDR | ML196UH090XE36C | R-410A | 18000 | 16 | 13.5 | 18000 | 15.2 | 12.5 | No | 206000063 | North | USA,Canada | No
EL16XC1-018-230A** | CX35-30A+TDR | - - - | R-410A | 18000 | 14.5 | 12.2 | 18000 | 13.5 | 11.5 | No | 8809232 | North | USA,Canada | No
EL16XC1-018-230A** | CX35-30A+TDR | EL180UH040NE36A | R-410A | 18000 | 17 | 14 | 18000 | 15.2 | 12.5 | Yes | 202088114 | North | USA | No
EL16XC1-018-230A** | CX35-30A+TDR | EL280UH045E36A | R-410A | 18000 | 16 | 14 | 18000 | 15.2 | 12.5 | No | 203333734 | North | USA | No
EL16XC1-018-230A** | CX35-30A+TDR | EL280UH070E36A | R-410A | 18000 | 16 | 13.5 | 18000 | 15.6 | 13 | No | 203333739 | North | USA | No
EL16XC1-018-230A** | CX35-30A+TDR | EL280UH070XE36A | R-410A | 18000 | 16 | 13.5 | 18000 | 15.6 | 13 | Yes | 203325849 | North | USA | No
EL16XC1-018-230A** | CX35-30A+TDR | ML180UH030V36A | R-410A | 18000 | 16.5 | 14 | 18000 | 15.6 | 13 | No | 204486246 | North | USA | No
EL16XC1-018-230A** | CX35-30A+TDR | ML180UH045E36A | R-410A | 18000 | 16 | 13 | 18000 | 15.6 | 13 | Yes | 10582388 | North | USA | No
EL16XC1-018-230A** | CX35-30A+TDR | ML180UH045V36A | R-410A | 18000 | 16.5 | 14 | 18000 | 15.6 | 13 | No | 204486250 | North | USA | No
EL16XC1-018-230A** | CX35-30A+TDR | ML180UH045XE36A | R-410A | 18000 | 16 | 13 | 18000 | 15.6 | 13 | Yes | 10582852 | North | USA | No
EL16XC1-018-230A** | CX35-30A+TDR | ML180UH070E36A | R-410A | 18000 | 17 | 13 | 18000 | 15.4 | 13 | No | 204488423 | North | USA | No
EL16XC1-018-230A** | CX35-30A+TDR | ML180UH070V36A | R-410A | 19400 | 16 | 14 | 18000 | 15.6 | 13 | No | 204486305 | North | USA | No
EL16XC1-018-230A** | CX35-30A+TDR | ML180UH070XE36A | R-410A | 18000 | 17 | 13 | 18000 | 15.4 | 13 | No | 204494335 | North | USA | No
EL16XC1-018-230A** | CX35-30A+TDR | SL280UH070V36A | R-410A | 18000 | 16 | 13 | 18000 | 15.6 | 13 | Yes | 205922536 | North | USA | No
EL16XC1-018-230A** | CX35-30B+TDR | - - - | R-410A | 18000 | 14.5 | 12.2 | 18000 | 13.5 | 11.5 | No | 8809242 | North | USA,Canada | No
EL16XC1-018-230A** | CX35-30B+TDR | EL196UH030XE36B | R-410A | 18000 | 17 | 14 | 18000 | 14.7 | 12.2 | No | 206907208 | North | USA,Canada | No
EL16XC1-018-230A** | CX35-30B+TDR | EL196UH045XE36B | R-410A | 18000 | 16 | 13 | 18000 | 15.2 | 12.5 | Yes | 201868925 | North | USA,Canada | No
EL16XC1-018-230A** | CX35-30B+TDR | EL196UH070XE36B | R-410A | 18000 | 16 | 13 | 18000 | 15.4 | 13 | Yes | 205304100 | North | USA,Canada | No
EL16XC1-018-230A** | CX35-30B+TDR | EL280UH090E36B | R-410A | 18000 | 16 | 13.5 | 18000 | 15.6 | 13 | No | 202894033 | North | USA | No
EL16XC1-018-230A** | CX35-30B+TDR | EL297UH045XE36B | R-410A | - - - | - - - | - - - | 18000 | 15.4 | 13 | Yes | 213433391 | North | USA,Canada | No
EL16XC1-018-230A** | CX35-30B+TDR | EL297UH045XV36B | R-410A | - - - | - - - | - - - | 18000 | 15.4 | 13 | Yes | 213184910 | North | USA,Canada | No
EL16XC1-018-230A** | CX35-30B+TDR | EL297UH070XE36B | R-410A | - - - | - - - | - - - | 18000 | 15.2 | 12.5 | Yes | 213885941 | North | USA,Canada | No
EL16XC1-018-230A** | CX35-30B+TDR | EL297UH070XV36B | R-410A | - - - | - - - | - - - | 18000 | 15.6 | 13 | Yes | 213184911 | North | USA,Canada | No
EL16XC1-018-230A** | CX35-30B+TDR | EL297UH110XV60C | R-410A | - - - | - - - | - - - | 18000 | 15.4 | 13 | Yes | 213182013 | North | USA,Canada | No
EL16XC1-018-230A** | CX35-30B+TDR | ML180UH070E36B | R-410A | 18000 | 15.5 | 13 | 18000 | 15.6 | 13 | Yes | 10583408 | North | USA | No
EL16XC1-018-230A** | CX35-30B+TDR | ML180UH070XE36B | R-410A | 18000 | 15.5 | 13 | 18000 | 15.6 | 13 | Yes | 10583930 | North | USA | No
EL16XC1-018-230A** | CX35-30B+TDR | ML193UH030XE36B | R-410A | 18000 | 16 | 14 | 18000 | 15.4 | 12.5 | No | 202894044 | North | USA | No
EL16XC1-018-230A** | CX35-30B+TDR | ML193UH045XE36B | R-410A | 18000 | 16 | 14 | 18000 | 15.4 | 13 | No | 202894053 | North | USA | No
EL16XC1-018-230A** | CX35-30B+TDR | ML193UH070XE36B | R-410A | 18000 | 16 | 14 | 18000 | 15.6 | 13 | No | 202894061 | North | USA | No
EL16XC1-018-230A** | CX35-30B+TDR | ML196UH030XE36B | R-410A | 18000 | 17 | 14 | 18000 | 14.7 | 12.2 | No | 206000442 | North | USA,Canada | No
EL16XC1-018-230A** | CX35-30B+TDR | ML196UH045XE36B | R-410A | 18000 | 16 | 13 | 18000 | 15.2 | 12.5 | Yes | 204502667 | North | USA,Canada | No
EL16XC1-018-230A** | CX35-30B+TDR | ML196UH070XE36B | R-410A | 18000 | 16 | 13 | 18000 | 15.4 | 13 | Yes | 205274435 | North | USA,Canada | No
EL16XC1-018-230A** | CX35-30B+TDR | ML296UH045XV36B | R-410A | 20000 | 16 | 13.5 | 18000 | 15.2 | 12.5 | No | 202841634 | North | USA,Canada | No
EL16XC1-018-230A** | CX35-30B+TDR | ML296UH070XV36B | R-410A | 20000 | 17 | 13.5 | 18000 | 15.2 | 12.5 | No | 202841635 | North | USA,Canada | No
EL16XC1-018-230A** | CX35-30B+TDR | SL297UH040NV36B | R-410A | 20000 | 16 | 14 | 18000 | 15.6 | 13 | Yes | 201856154 | North | USA,Canada | No
EL16XC1-018-230A** | CX35-30B+TDR | SL297UH060NV36B | R-410A | 20000 | 16 | 13 | 18000 | 15.6 | 13 | Yes | 201856158 | North | USA,Canada | No
EL16XC1-018-230A** | CX35-30B+TDR | SLP99UH070XV36B | R-410A | 20000 | 17 | 13.5 | 18000 | 15.6 | 13 | Yes | 205540847 | North | USA,Canada | No
EL16XC1-018-230A** | CX35-36A+TDR | ML180UH030V36A | R-410A | 18000 | 16.5 | 14 | 18000 | 15.6 | 13 | No | 204486247 | North | USA | No
EL16XC1-018-230A** | CX35-36A+TDR | ML180UH045V36A | R-410A | 18000 | 16.5 | 14 | 18000 | 15.6 | 13 | No | 204486251 | North | USA | No
EL16XC1-018-230A** | CX35-36A+TDR | ML180UH070E36A | R-410A | 18000 | 17 | 13 | 18000 | 15.4 | 13 | No | 204488424 | North | USA | No
EL16XC1-018-230A** | CX35-36A+TDR | ML180UH070V36A | R-410A | 19600 | 16 | 14 | 18000 | 15.6 | 13 | No | 204486306 | North | USA | No
EL16XC1-018-230A** | CX35-36A+TDR | ML180UH070XE36A | R-410A | 18000 | 17 | 13 | 18000 | 15.4 | 13 | No | 204494336 | North | USA | No
EL16XC1-018-230A** | CX35-36A+TDR | SL280UH070V36A | R-410A | 18000 | 16 | 13 | 18000 | 15.8 | 13 | Yes | 205922537 | North | USA | No
EL16XC1-018-230A** | CX35-36B+TDR | EL196UH030XE36B | R-410A | 18000 | 16 | 13.5 | 18000 | 14.7 | 12.2 | No | 206907209 | North | USA,Canada | No
EL16XC1-018-230A** | CX35-36B+TDR | ML196UH030XE36B | R-410A | 18000 | 16 | 13.5 | 18000 | 14.7 | 12.2 | No | 206000449 | North | USA,Canada | No
EL16XC1-018-230A** | CX35-48B+TDR | EL196UH030XE36B | R-410A | 18000 | 17 | 14.5 | 18000 | 15.2 | 12.5 | Yes | 206907210 | North | USA,Canada | No
EL16XC1-018-230A** | CX35-48B+TDR | ML196UH030XE36B | R-410A | 18000 | 17 | 14.5 | 18000 | 15.2 | 12.5 | No | 205997670 | North | USA,Canada | No
EL16XC1-018-230A** | CX35-48C+TDR | ML196UH090XE36C | R-410A | 18000 | 17 | 14 | 18000 | 15.6 | 13 | No | 205997524 | North | USA,Canada | No
EL16XC1-018-230A** | CX35-49C+TDR | ML196UH090XE36C | R-410A | 18000 | 17 | 14 | 18000 | 15.6 | 13 | No | 205997525 | North | USA,Canada | No
EL16XC1-018-230A** | CX35-50/60C+TDR | ML196UH090XE36C | R-410A | 18000 | 16 | 14 | 18000 | 15.6 | 13 | No | 205997527 | North | USA,Canada | No
EL16XC1-018-230A** | CX35-60C+TDR | ML196UH090XE36C | R-410A | 18000 | 17 | 14 | 18000 | 16 | 13 | No | 206000070 | North | USA,Canada | Yes
EL16XC1-024-230A** | C35-18/24A+TDR+TXV | ML180UH030V36A | R-410A | 24000 | 15.5 | 12.5 | 23000 | 14.4 | 12.2 | No | 204486313 | North | USA | No
EL16XC1-024-230A** | C35-18/24A+TDR+TXV | ML180UH045E36A | R-410A | 23800 | 15.1 | 12.5 | 23400 | 14.4 | 12.2 | No | 203759208 | North | USA | No
EL16XC1-024-230A** | C35-18/24A+TDR+TXV | ML180UH045V36A | R-410A | 24000 | 15.5 | 12.5 | 23000 | 14.4 | 12.2 | No | 204486333 | North | USA | No
EL16XC1-024-230A** | C35-18/24A+TDR+TXV | ML180UH045XE36A | R-410A | 23800 | 15.1 | 12.5 | 23400 | 14.4 | 12.2 | No | 203759209 | North | USA | No
EL16XC1-024-230A** | C35-18/24A+TDR+TXV | ML180UH070E36A | R-410A | 23600 | 15.5 | 12.5 | 23000 | 14.4 | 12.2 | No | 204488263 | North | USA | No
EL16XC1-024-230A** | C35-18/24A+TDR+TXV | ML180UH070V36A | R-410A | 23800 | 15.5 | 12.5 | 23200 | 14.4 | 12.2 | No | 204486353 | North | USA | No
EL16XC1-024-230A** | C35-18/24A+TDR+TXV | ML180UH070XE36A | R-410A | 23600 | 15.5 | 12.5 | 23000 | 14.4 | 12.2 | No | 204494175 | North | USA | No
EL16XC1-024-230A** | C35-18/24B+TDR+TXV | EL196UH030XE36B | R-410A | 24000 | 15.5 | 12.5 | 23400 | 13.8 | 12 | No | 206907211 | North | USA,Canada | No
EL16XC1-024-230A** | C35-18/24B+TDR+TXV | ML180UH070V36B | R-410A | 24000 | 15.5 | 12.5 | 23400 | 14.7 | 12.2 | No | 204486373 | North | USA | No
EL16XC1-024-230A** | C35-18/24B+TDR+TXV | ML180UH070V48B | R-410A | 24000 | 15.5 | 12.5 | 23400 | 14.4 | 12.2 | No | 204486400 | North | USA | No
EL16XC1-024-230A** | C35-18/24B+TDR+TXV | ML180UH090V48B | R-410A | 24200 | 15.5 | 12.5 | 23400 | 13.8 | 12 | No | 204486427 | North | USA | No
EL16XC1-024-230A** | C35-18/24B+TDR+TXV | ML196UH030XE36B | R-410A | 24000 | 15.5 | 12.5 | 23400 | 13.8 | 12 | No | 205997673 | North | USA,Canada | No
EL16XC1-024-230A** | C35-24A+TDR+TXV | - - - | R-410A | 24000 | 14.25 | 12.2 | 23600 | 13.5 | 11.7 | No | 10514460 | North | USA,Canada | No
EL16XC1-024-230A** | C35-24A+TDR+TXV | EL180UH040NE36A | R-410A | 24000 | 16 | 13 | 24000 | 14.7 | 12.2 | No | 202088115 | North | USA | No
EL16XC1-024-230A** | C35-24A+TDR+TXV | EL180UH060NE36A | R-410A | 25000 | 16 | 13 | 24000 | 14.7 | 12.2 | No | 202088836 | North | USA | No
EL16XC1-024-230A** | C35-24A+TDR+TXV | EL280UH045E36A | R-410A | 24000 | 16 | 13.5 | 24000 | 15.2 | 13 | No | 203333740 | North | USA | No
EL16XC1-024-230A** | C35-24A+TDR+TXV | EL280UH070E36A | R-410A | 24000 | 16 | 13.5 | 24000 | 14.7 | 12.2 | No | 203333748 | North | USA | No
EL16XC1-024-230A** | C35-24A+TDR+TXV | EL280UH070XE36A | R-410A | 24000 | 16 | 13.5 | 24000 | 14.7 | 12.2 | No | 203325850 | North | USA | No
EL16XC1-024-230A** | C35-24A+TDR+TXV | ML180UH030V36A | R-410A | 24000 | 16 | 13.5 | 24000 | 15.4 | 13 | No | 204486314 | North | USA | No
EL16XC1-024-230A** | C35-24A+TDR+TXV | ML180UH045E36A | R-410A | 24000 | 16 | 13 | 23800 | 15.2 | 13 | Yes | 10581954 | North | USA | No
EL16XC1-024-230A** | C35-24A+TDR+TXV | ML180UH045V36A | R-410A | 24000 | 16 | 13.5 | 24000 | 15.4 | 13 | No | 204486334 | North | USA | No
EL16XC1-024-230A** | C35-24A+TDR+TXV | ML180UH045XE36A | R-410A | 24000 | 16 | 13 | 23800 | 15.2 | 13 | Yes | 10582445 | North | USA | No
EL16XC1-024-230A** | C35-24A+TDR+TXV | ML180UH070E36A | R-410A | 24000 | 16 | 13 | 24000 | 15.2 | 13 | No | 204488264 | North | USA | No
EL16XC1-024-230A** | C35-24A+TDR+TXV | ML180UH070V36A | R-410A | 24000 | 16 | 13 | 24000 | 15.4 | 13 | No | 204486354 | North | USA | No
EL16XC1-024-230A** | C35-24A+TDR+TXV | ML180UH070XE36A | R-410A | 24000 | 16 | 13 | 24000 | 15.2 | 13 | No | 204494176 | North | USA | No
EL16XC1-024-230A** | C35-24A+TDR+TXV | SL280UH060NV36A | R-410A | 24000 | 16 | 13 | 24000 | 15.2 | 13 | Yes | 10587713 | North | USA | No
EL16XC1-024-230A** | C35-24A+TDR+TXV | SL280UH070V36A | R-410A | 24000 | 16 | 13 | 24000 | 15.2 | 13 | Yes | 8809523 | North | USA | No
EL16XC1-024-230A** | C35-24A+TDR+TXV | SL280UH070XV36A | R-410A | 24000 | 16 | 13 | 24000 | 15.2 | 13 | Yes | 8809524 | North | USA | No
EL16XC1-024-230A** | C35-24B+TDR+TXV | - - - | R-410A | 24000 | 14.25 | 12.2 | 23600 | 13.5 | 11.7 | No | 10514461 | North | USA,Canada | No
EL16XC1-024-230A** | C35-24B+TDR+TXV | EL195UH040NE36B | R-410A | 24400 | 16 | 13 | 24000 | 14.7 | 12.2 | No | 201853412 | North | USA,Canada | No
EL16XC1-024-230A** | C35-24B+TDR+TXV | EL195UH060NE36B | R-410A | 24400 | 16 | 13 | 24000 | 14.7 | 12.2 | No | 201853413 | North | USA,Canada | No
EL16XC1-024-230A** | C35-24B+TDR+TXV | EL196UH030XE36B | R-410A | 24000 | 16 | 13.5 | 23800 | 14.7 | 12.2 | No | 206907212 | North | USA,Canada | No
EL16XC1-024-230A** | C35-24B+TDR+TXV | EL196UH045XE36B | R-410A | 24000 | 16 | 13 | 24000 | 14.7 | 12.2 | No | 201868928 | North | USA,Canada | No
EL16XC1-024-230A** | C35-24B+TDR+TXV | EL196UH070XE36B | R-410A | 24000 | 16 | 13 | 24000 | 14.7 | 12.2 | No | 201868929 | North | USA,Canada | No
EL16XC1-024-230A** | C35-24B+TDR+TXV | EL280UH090E36B | R-410A | 24000 | 16 | 13.5 | 24000 | 14.7 | 12.2 | No | 202894093 | North | USA | No
EL16XC1-024-230A** | C35-24B+TDR+TXV | EL297UH045XE36B | R-410A | - - - | - - - | - - - | 24000 | 14.7 | 12.2 | No | 213433393 | North | USA,Canada | No
EL16XC1-024-230A** | C35-24B+TDR+TXV | EL297UH045XV36B | R-410A | - - - | - - - | - - - | 24000 | 14.7 | 12.2 | No | 213184912 | North | USA,Canada | No
EL16XC1-024-230A** | C35-24B+TDR+TXV | EL297UH070XE36B | R-410A | - - - | - - - | - - - | 24000 | 14.7 | 12.2 | No | 213885955 | North | USA,Canada | No
EL16XC1-024-230A** | C35-24B+TDR+TXV | EL297UH070XV36B | R-410A | - - - | - - - | - - - | 24000 | 15.4 | 13 | No | 213184913 | North | USA,Canada | No
EL16XC1-024-230A** | C35-24B+TDR+TXV | EL297UH110XV60C | R-410A | - - - | - - - | - - - | 24000 | 14.7 | 12.2 | No | 213182014 | North | USA,Canada | No
EL16XC1-024-230A** | C35-24B+TDR+TXV | ML180UH070E36B | R-410A | 24000 | 16 | 13 | 24000 | 15.4 | 13 | Yes | 10582908 | North | USA | No
EL16XC1-024-230A** | C35-24B+TDR+TXV | ML180UH070V36B | R-410A | 24000 | 16 | 13.5 | 24000 | 15.4 | 13 | No | 204486374 | North | USA | No
EL16XC1-024-230A** | C35-24B+TDR+TXV | ML180UH070V48B | R-410A | 24000 | 16 | 13.5 | 24000 | 15.4 | 13 | No | 204486401 | North | USA | No
EL16XC1-024-230A** | C35-24B+TDR+TXV | ML180UH070XE36B | R-410A | 24000 | 16 | 13 | 24000 | 15.4 | 13 | Yes | 10583492 | North | USA | No
EL16XC1-024-230A** | C35-24B+TDR+TXV | ML180UH090V48B | R-410A | 24000 | 16 | 13 | 24000 | 14.7 | 12.2 | No | 204486428 | North | USA | No
EL16XC1-024-230A** | C35-24B+TDR+TXV | ML193UH030XE36B | R-410A | 24000 | 16 | 13.5 | 23800 | 15.2 | 13 | No | 202894113 | North | USA | No
EL16XC1-024-230A** | C35-24B+TDR+TXV | ML193UH045XE36B | R-410A | 24000 | 16 | 13.5 | 24000 | 14.7 | 12.2 | No | 202894128 | North | USA | No
EL16XC1-024-230A** | C35-24B+TDR+TXV | ML193UH070XE36B | R-410A | 24000 | 16 | 13.5 | 24000 | 14.7 | 12.2 | No | 202894143 | North | USA | No
EL16XC1-024-230A** | C35-24B+TDR+TXV | ML196UH030XE36B | R-410A | 24000 | 16 | 13.5 | 23800 | 14.7 | 12.2 | No | 206000450 | North | USA,Canada | No
EL16XC1-024-230A** | C35-24B+TDR+TXV | ML196UH045XE36B | R-410A | 24000 | 16 | 13 | 24000 | 14.7 | 12.2 | No | 204502685 | North | USA,Canada | No
EL16XC1-024-230A** | C35-24B+TDR+TXV | ML196UH070XE36B | R-410A | 24000 | 16 | 13 | 24000 | 14.7 | 12.2 | No | 204502686 | North | USA,Canada | No
EL16XC1-024-230A** | C35-24B+TDR+TXV | ML296UH045XV36B | R-410A | 24000 | 16 | 13 | 24000 | 14.7 | 12.2 | No | 202841636 | North | USA,Canada | No
EL16XC1-024-230A** | C35-24B+TDR+TXV | ML296UH070XV36B | R-410A | 24000 | 16 | 13 | 24000 | 14.7 | 12.2 | No | 202841637 | North | USA,Canada | No
EL16XC1-024-230A** | C35-24B+TDR+TXV | SL280UH080NV48B | R-410A | 24000 | 16 | 13 | 24000 | 14.7 | 12.2 | No | 10587828 | North | USA | No
EL16XC1-024-230A** | C35-24B+TDR+TXV | SL280UH090V36B | R-410A | 24000 | 16 | 13 | 24000 | 15.4 | 13 | Yes | 8809536 | North | USA | No
EL16XC1-024-230A** | C35-24B+TDR+TXV | SL280UH090V48B | R-410A | 24000 | 16 | 13 | 24000 | 15.2 | 13 | Yes | 8809537 | North | USA | No
EL16XC1-024-230A** | C35-24B+TDR+TXV | SL280UH090XV48B | R-410A | 24000 | 16 | 13 | 24000 | 15.2 | 13 | Yes | 8809539 | North | USA | No
EL16XC1-024-230A** | C35-24B+TDR+TXV | SL297UH040NV36B | R-410A | 24000 | 16 | 13 | 24000 | 15.2 | 13 | No | 201856159 | North | USA,Canada | No
EL16XC1-024-230A** | C35-24B+TDR+TXV | SL297UH060NV36B | R-410A | 24000 | 16 | 13 | 24000 | 15.2 | 13 | No | 201856175 | North | USA,Canada | No
EL16XC1-024-230A** | C35-24B+TDR+TXV | SLP99UH070XV36B | R-410A | 24000 | 16 | 13 | 24000 | 15.4 | 13 | Yes | 205540849 | North | USA,Canada | No
EL16XC1-024-230A** | C35-30/36A+TDR+TXV | EL180UH040NE36A | R-410A | 24000 | 16 | 13 | 24000 | 14.7 | 12.2 | No | 202088116 | North | USA | No
EL16XC1-024-230A** | C35-30/36A+TDR+TXV | EL180UH060NE36A | R-410A | 24800 | 16 | 13 | 24000 | 14.7 | 12.2 | No | 202088837 | North | USA | No
EL16XC1-024-230A** | C35-30/36A+TDR+TXV | EL280UH045E36A | R-410A | 24000 | 16 | 13.5 | 24000 | 15.2 | 13 | No | 203333741 | North | USA | No
EL16XC1-024-230A** | C35-30/36A+TDR+TXV | EL280UH070E36A | R-410A | 24000 | 16 | 13.5 | 24000 | 14.7 | 12.2 | No | 203333749 | North | USA | No
EL16XC1-024-230A** | C35-30/36A+TDR+TXV | EL280UH070XE36A | R-410A | 24000 | 16 | 13.5 | 24000 | 14.7 | 12.2 | No | 203325851 | North | USA | No
EL16XC1-024-230A** | C35-30/36A+TDR+TXV | ML180UH030V36A | R-410A | 24000 | 16 | 13.5 | 24000 | 15.4 | 13 | No | 204486315 | North | USA | No
EL16XC1-024-230A** | C35-30/36A+TDR+TXV | ML180UH045E36A | R-410A | 24000 | 16 | 13 | 24000 | 15.2 | 13 | Yes | 10581975 | North | USA | No
EL16XC1-024-230A** | C35-30/36A+TDR+TXV | ML180UH045V36A | R-410A | 24000 | 16 | 13.5 | 24000 | 15.4 | 13 | No | 204486335 | North | USA | No
EL16XC1-024-230A** | C35-30/36A+TDR+TXV | ML180UH045XE36A | R-410A | 24000 | 16 | 13 | 24000 | 15.2 | 13 | Yes | 10582463 | North | USA | No
EL16XC1-024-230A** | C35-30/36A+TDR+TXV | ML180UH070E36A | R-410A | 24000 | 16 | 13 | 24000 | 15.2 | 13 | No | 204488265 | North | USA | No
EL16XC1-024-230A** | C35-30/36A+TDR+TXV | ML180UH070V36A | R-410A | 24000 | 16 | 13 | 24000 | 15.2 | 13 | No | 204486355 | North | USA | No
EL16XC1-024-230A** | C35-30/36A+TDR+TXV | ML180UH070XE36A | R-410A | 24000 | 16 | 13 | 24000 | 15.2 | 13 | No | 204494177 | North | USA | No
EL16XC1-024-230A** | C35-30/36A+TDR+TXV | SL280UH060NV36A | R-410A | 24000 | 16 | 13 | 24000 | 15.2 | 13 | Yes | 10587714 | North | USA | No
EL16XC1-024-230A** | C35-30/36A+TDR+TXV | SL280UH070V36A | R-410A | 24000 | 16 | 13 | 24000 | 15.2 | 13 | Yes | 8809543 | North | USA | No
EL16XC1-024-230A** | C35-30/36A+TDR+TXV | SL280UH070XV36A | R-410A | 24000 | 16 | 13 | 24000 | 15.2 | 13 | Yes | 8809544 | North | USA | No
EL16XC1-024-230A** | C35-30/36B+TDR+TXV | EL195UH040NE36B | R-410A | 24400 | 16 | 13 | 24000 | 14.7 | 12.2 | No | 201853414 | North | USA,Canada | No
EL16XC1-024-230A** | C35-30/36B+TDR+TXV | EL195UH060NE36B | R-410A | 24400 | 16 | 13 | 24000 | 14.7 | 12.2 | No | 201853415 | North | USA,Canada | No
EL16XC1-024-230A** | C35-30/36B+TDR+TXV | EL196UH030XE36B | R-410A | 24000 | 16 | 13.5 | 23600 | 14.7 | 12.2 | No | 206907213 | North | USA,Canada | No
EL16XC1-024-230A** | C35-30/36B+TDR+TXV | EL196UH045XE36B | R-410A | 24000 | 16 | 13 | 24000 | 14.7 | 12.2 | No | 201868932 | North | USA,Canada | No
EL16XC1-024-230A** | C35-30/36B+TDR+TXV | EL196UH070XE36B | R-410A | 24000 | 16 | 13 | 24000 | 14.7 | 12.2 | No | 201868933 | North | USA,Canada | No
EL16XC1-024-230A** | C35-30/36B+TDR+TXV | EL280UH090E36B | R-410A | 24000 | 16 | 13 | 24000 | 14.7 | 12.2 | No | 202894094 | North | USA | No
EL16XC1-024-230A** | C35-30/36B+TDR+TXV | EL297UH045XE36B | R-410A | - - - | - - - | - - - | 24000 | 14.7 | 12.2 | No | 213433394 | North | USA,Canada | No
EL16XC1-024-230A** | C35-30/36B+TDR+TXV | EL297UH045XV36B | R-410A | - - - | - - - | - - - | 24000 | 14.7 | 12.2 | No | 213184914 | North | USA,Canada | No
EL16XC1-024-230A** | C35-30/36B+TDR+TXV | EL297UH070XE36B | R-410A | - - - | - - - | - - - | 24000 | 14.7 | 12.2 | No | 213885956 | North | USA,Canada | No
EL16XC1-024-230A** | C35-30/36B+TDR+TXV | EL297UH070XV36B | R-410A | - - - | - - - | - - - | 24000 | 15.2 | 13 | No | 213184915 | North | USA,Canada | No
EL16XC1-024-230A** | C35-30/36B+TDR+TXV | EL297UH110XV60C | R-410A | - - - | - - - | - - - | 24000 | 14.7 | 12.2 | No | 213182015 | North | USA,Canada | No
EL16XC1-024-230A** | C35-30/36B+TDR+TXV | ML180UH070E36B | R-410A | 24000 | 16 | 13 | 24000 | 15.4 | 13 | Yes | 10582929 | North | USA | No
EL16XC1-024-230A** | C35-30/36B+TDR+TXV | ML180UH070V36B | R-410A | 24000 | 16 | 13.5 | 24000 | 15.4 | 13 | No | 204486375 | North | USA | No
EL16XC1-024-230A** | C35-30/36B+TDR+TXV | ML180UH070V48B | R-410A | 24000 | 16 | 13.5 | 24000 | 15.4 | 13 | No | 204486402 | North | USA | No
EL16XC1-024-230A** | C35-30/36B+TDR+TXV | ML180UH070XE36B | R-410A | 24000 | 16 | 13 | 24000 | 15.4 | 13 | Yes | 10583511 | North | USA | No
EL16XC1-024-230A** | C35-30/36B+TDR+TXV | ML180UH090V48B | R-410A | 24000 | 16 | 13 | 24000 | 14.7 | 12.2 | No | 204486429 | North | USA | No
EL16XC1-024-230A** | C35-30/36B+TDR+TXV | ML193UH030XE36B | R-410A | 24000 | 16 | 13.5 | 23400 | 14.7 | 12.2 | No | 202894114 | North | USA | No
EL16XC1-024-230A** | C35-30/36B+TDR+TXV | ML193UH045XE36B | R-410A | 24000 | 16 | 13.5 | 24000 | 14.7 | 12.2 | No | 202894129 | North | USA | No
EL16XC1-024-230A** | C35-30/36B+TDR+TXV | ML193UH070XE36B | R-410A | 24000 | 16 | 13.5 | 24000 | 14.7 | 12.2 | No | 202894144 | North | USA | No
EL16XC1-024-230A** | C35-30/36B+TDR+TXV | ML196UH030XE36B | R-410A | 24000 | 16 | 13.5 | 23600 | 14.7 | 12.2 | No | 205997675 | North | USA,Canada | No
EL16XC1-024-230A** | C35-30/36B+TDR+TXV | ML196UH045XE36B | R-410A | 24000 | 16 | 13 | 24000 | 14.7 | 12.2 | No | 204502690 | North | USA,Canada | No
EL16XC1-024-230A** | C35-30/36B+TDR+TXV | ML196UH070XE36B | R-410A | 24000 | 16 | 13 | 24000 | 14.7 | 12.2 | No | 204502691 | North | USA,Canada | No
EL16XC1-024-230A** | C35-30/36B+TDR+TXV | ML296UH045XV36B | R-410A | 24000 | 16 | 13 | 24000 | 14.7 | 12.2 | No | 202841638 | North | USA,Canada | No
EL16XC1-024-230A** | C35-30/36B+TDR+TXV | ML296UH070XV36B | R-410A | 24000 | 16 | 13 | 24000 | 14.7 | 12.2 | No | 202841639 | North | USA,Canada | No
EL16XC1-024-230A** | C35-30/36B+TDR+TXV | SL280UH080NV48B | R-410A | 24000 | 16 | 13 | 23800 | 14.7 | 12.2 | No | 10587829 | North | USA | No
EL16XC1-024-230A** | C35-30/36B+TDR+TXV | SL280UH090V36B | R-410A | 24000 | 16 | 13 | 24000 | 15.4 | 13 | Yes | 8809556 | North | USA | No
EL16XC1-024-230A** | C35-30/36B+TDR+TXV | SL280UH090V48B | R-410A | 24000 | 16 | 13 | 24000 | 14.7 | 12.2 | No | 8809557 | North | USA | No
EL16XC1-024-230A** | C35-30/36B+TDR+TXV | SL280UH090XV48B | R-410A | 24000 | 16 | 13 | 24000 | 14.7 | 12.2 | No | 8809558 | North | USA | No
EL16XC1-024-230A** | C35-30/36B+TDR+TXV | SL297UH040NV36B | R-410A | 24000 | 16 | 13 | 24000 | 15.2 | 13 | No | 201856160 | North | USA,Canada | No
EL16XC1-024-230A** | C35-30/36B+TDR+TXV | SL297UH060NV36B | R-410A | 24000 | 15.5 | 12.5 | 24000 | 14.7 | 12.2 | No | 201856176 | North | USA,Canada | No
EL16XC1-024-230A** | C35-30/36B+TDR+TXV | SLP99UH070XV36B | R-410A | 24000 | 16 | 13 | 24000 | 15.2 | 13 | Yes | 205540851 | North | USA,Canada | No
EL16XC1-024-230A** | C35-30/36C+TDR+TXV | EL297UH090XV36C | R-410A | - - - | - - - | - - - | 24000 | 15.4 | 13 | No | 213184916 | North | USA,Canada | No
EL16XC1-024-230A** | C35-30/36C+TDR+TXV | EL297UH110XV60C | R-410A | - - - | - - - | - - - | 24000 | 15.4 | 13 | No | 213183159 | North | USA,Canada | No
EL16XC1-024-230A** | C35-30/36C+TDR+TXV | ML196UH090XE36C | R-410A | 24000 | 16 | 13.5 | 23400 | 14.7 | 12.2 | No | 205997528 | North | USA,Canada | No
EL16XC1-024-230A** | C35-30/36C+TDR+TXV | SLP99UH090XV36C | R-410A | 24000 | 16 | 13 | 24000 | 15.4 | 13 | Yes | 205540852 | North | USA,Canada | No
EL16XC1-024-230A** | C35-30A+TDR+TXV | - - - | R-410A | 24000 | 14.5 | 12.2 | 24000 | 13.5 | 11.7 | No | 8809568 | North | USA,Canada | No
EL16XC1-024-230A** | C35-30A+TDR+TXV | EL180UH040NE36A | R-410A | 24000 | 16 | 13 | 24000 | 15.4 | 13 | Yes | 202088117 | North | USA | No
EL16XC1-024-230A** | C35-30A+TDR+TXV | EL180UH060NE36A | R-410A | 25200 | 16 | 13 | 24000 | 15.4 | 13 | Yes | 202088838 | North | USA | No
EL16XC1-024-230A** | C35-30A+TDR+TXV | EL280UH045E36A | R-410A | 24000 | 16 | 13.5 | 24000 | 15.6 | 13 | No | 203333742 | North | USA | No
EL16XC1-024-230A** | C35-30A+TDR+TXV | EL280UH070E36A | R-410A | 24000 | 16 | 13.5 | 24000 | 15.2 | 13 | No | 203333750 | North | USA | No
EL16XC1-024-230A** | C35-30A+TDR+TXV | EL280UH070XE36A | R-410A | 24000 | 16 | 13.5 | 24000 | 15.2 | 13 | Yes | 203325852 | North | USA | No
EL16XC1-024-230A** | C35-30A+TDR+TXV | ML180UH030V36A | R-410A | 24000 | 17 | 14 | 24000 | 15.8 | 13.5 | No | 204486316 | North | USA | No
EL16XC1-024-230A** | C35-30A+TDR+TXV | ML180UH045E36A | R-410A | 24000 | 16 | 13 | 24000 | 15.6 | 13 | Yes | 10582006 | North | USA | No
EL16XC1-024-230A** | C35-30A+TDR+TXV | ML180UH045V36A | R-410A | 24000 | 17 | 14 | 24000 | 15.8 | 13.5 | No | 204486336 | North | USA | No
EL16XC1-024-230A** | C35-30A+TDR+TXV | ML180UH045XE36A | R-410A | 24000 | 16 | 13 | 24000 | 15.6 | 13 | Yes | 10582490 | North | USA | No
EL16XC1-024-230A** | C35-30A+TDR+TXV | ML180UH070E36A | R-410A | 24000 | 17 | 13 | 24000 | 15.6 | 13 | No | 204488266 | North | USA | No
EL16XC1-024-230A** | C35-30A+TDR+TXV | ML180UH070V36A | R-410A | 24000 | 16 | 13 | 24000 | 15.6 | 13.5 | No | 204486356 | North | USA | No
EL16XC1-024-230A** | C35-30A+TDR+TXV | ML180UH070XE36A | R-410A | 24000 | 17 | 13 | 24000 | 15.6 | 13 | No | 204494178 | North | USA | No
EL16XC1-024-230A** | C35-30A+TDR+TXV | SL280UH060NV36A | R-410A | 24000 | 16 | 13 | 24000 | 15.6 | 13 | Yes | 10587715 | North | USA | No
EL16XC1-024-230A** | C35-30A+TDR+TXV | SL280UH070V36A | R-410A | 24000 | 16 | 13 | 24000 | 15.6 | 13.5 | Yes | 8809565 | North | USA | No
EL16XC1-024-230A** | C35-30A+TDR+TXV | SL280UH070XV36A | R-410A | 24000 | 16 | 13 | 24000 | 15.6 | 13.5 | Yes | 8809566 | North | USA | No
EL16XC1-024-230A** | C35-30B+TDR+TXV | - - - | R-410A | 24000 | 14.5 | 12.2 | 24000 | 13.5 | 11.7 | No | 8809586 | North | USA,Canada | No
EL16XC1-024-230A** | C35-30B+TDR+TXV | EL195UH040NE36B | R-410A | 24800 | 16 | 13 | 24000 | 14.7 | 12.2 | No | 201853416 | North | USA,Canada | No
EL16XC1-024-230A** | C35-30B+TDR+TXV | EL195UH060NE36B | R-410A | 24800 | 16 | 13 | 24000 | 14.7 | 12.2 | No | 201853417 | North | USA,Canada | No
EL16XC1-024-230A** | C35-30B+TDR+TXV | EL196UH030XE36B | R-410A | 24000 | 16 | 14 | 24000 | 15.2 | 13 | Yes | 206907214 | North | USA,Canada | No
EL16XC1-024-230A** | C35-30B+TDR+TXV | EL196UH045XE36B | R-410A | 24000 | 16 | 13 | 24000 | 14.7 | 12.2 | No | 201868936 | North | USA,Canada | No
EL16XC1-024-230A** | C35-30B+TDR+TXV | EL196UH070XE36B | R-410A | 24000 | 16 | 13 | 24000 | 14.7 | 12.2 | No | 201868937 | North | USA,Canada | No
EL16XC1-024-230A** | C35-30B+TDR+TXV | EL280UH090E36B | R-410A | 24000 | 16 | 13.5 | 24000 | 15.2 | 13 | No | 202894095 | North | USA | No
EL16XC1-024-230A** | C35-30B+TDR+TXV | EL297UH045XE36B | R-410A | - - - | - - - | - - - | 24000 | 14.7 | 12.2 | No | 213433395 | North | USA,Canada | No
EL16XC1-024-230A** | C35-30B+TDR+TXV | EL297UH045XV36B | R-410A | - - - | - - - | - - - | 24000 | 15.4 | 13 | No | 213184917 | North | USA,Canada | No
EL16XC1-024-230A** | C35-30B+TDR+TXV | EL297UH070XE36B | R-410A | - - - | - - - | - - - | 24000 | 15.2 | 13 | Yes | 213885957 | North | USA,Canada | No
EL16XC1-024-230A** | C35-30B+TDR+TXV | EL297UH070XV36B | R-410A | - - - | - - - | - - - | 24000 | 15.6 | 13.5 | No | 213184918 | North | USA,Canada | No
EL16XC1-024-230A** | C35-30B+TDR+TXV | EL297UH110XV60C | R-410A | - - - | - - - | - - - | 24000 | 15.4 | 13 | No | 213183160 | North | USA,Canada | No
EL16XC1-024-230A** | C35-30B+TDR+TXV | ML180UH070E36B | R-410A | 24000 | 16 | 13 | 24000 | 15.6 | 13.5 | Yes | 10582959 | North | USA | No
EL16XC1-024-230A** | C35-30B+TDR+TXV | ML180UH070V36B | R-410A | 24000 | 17 | 14 | 24000 | 15.8 | 13.5 | No | 204486376 | North | USA | No
EL16XC1-024-230A** | C35-30B+TDR+TXV | ML180UH070V48B | R-410A | 24000 | 17 | 14 | 24000 | 15.6 | 13.5 | No | 204486403 | North | USA | No
EL16XC1-024-230A** | C35-30B+TDR+TXV | ML180UH070XE36B | R-410A | 24000 | 16 | 13 | 24000 | 15.6 | 13.5 | Yes | 10583539 | North | USA | No
EL16XC1-024-230A** | C35-30B+TDR+TXV | ML180UH090V48B | R-410A | 24000 | 16 | 13 | 24000 | 15.4 | 13 | No | 204486430 | North | USA | No
EL16XC1-024-230A** | C35-30B+TDR+TXV | ML193UH030XE36B | R-410A | 24000 | 16 | 13.5 | 24000 | 15.4 | 13 | No | 202894115 | North | USA | No
EL16XC1-024-230A** | C35-30B+TDR+TXV | ML193UH045XE36B | R-410A | 24000 | 16 | 13.5 | 24000 | 15.2 | 13 | No | 202894130 | North | USA | No
EL16XC1-024-230A** | C35-30B+TDR+TXV | ML193UH070XE36B | R-410A | 24000 | 16 | 13.5 | 24000 | 15.4 | 13 | No | 202894145 | North | USA | No
EL16XC1-024-230A** | C35-30B+TDR+TXV | ML196UH030XE36B | R-410A | 24000 | 16 | 14 | 24000 | 15.2 | 13 | No | 205997676 | North | USA,Canada | No
EL16XC1-024-230A** | C35-30B+TDR+TXV | ML196UH045XE36B | R-410A | 24000 | 16 | 13 | 24000 | 14.7 | 12.2 | No | 204502694 | North | USA,Canada | No
EL16XC1-024-230A** | C35-30B+TDR+TXV | ML196UH070XE36B | R-410A | 24000 | 16 | 13 | 24000 | 14.7 | 12.2 | No | 204502695 | North | USA,Canada | No
EL16XC1-024-230A** | C35-30B+TDR+TXV | ML296UH045XV36B | R-410A | 24000 | 16 | 13 | 24000 | 15.2 | 13 | No | 202841640 | North | USA,Canada | No
EL16XC1-024-230A** | C35-30B+TDR+TXV | ML296UH070XV36B | R-410A | 24000 | 16 | 13 | 24000 | 14.7 | 12.2 | No | 202841641 | North | USA,Canada | No
EL16XC1-024-230A** | C35-30B+TDR+TXV | SL280UH080NV48B | R-410A | 24000 | 17 | 14 | 24000 | 15.2 | 13 | Yes | 10591373 | North | USA | No
EL16XC1-024-230A** | C35-30B+TDR+TXV | SL280UH090V36B | R-410A | 24000 | 16 | 13 | 24000 | 15.8 | 13.5 | Yes | 8809581 | North | USA | No
EL16XC1-024-230A** | C35-30B+TDR+TXV | SL280UH090V48B | R-410A | 24000 | 16 | 13 | 24000 | 15.4 | 13 | Yes | 8809582 | North | USA | No
EL16XC1-024-230A** | C35-30B+TDR+TXV | SL280UH090XV48B | R-410A | 24000 | 16 | 13 | 24000 | 15.4 | 13 | Yes | 8809583 | North | USA | No
EL16XC1-024-230A** | C35-30B+TDR+TXV | SL297UH040NV36B | R-410A | 24000 | 16 | 13 | 24000 | 15.6 | 13 | No | 201856161 | North | USA,Canada | No
EL16XC1-024-230A** | C35-30B+TDR+TXV | SL297UH060NV36B | R-410A | 24000 | 16 | 13 | 24000 | 15.4 | 13 | No | 201856177 | North | USA,Canada | No
EL16XC1-024-230A** | C35-30B+TDR+TXV | SLP99UH070XV36B | R-410A | 24000 | 16 | 13 | 24000 | 15.6 | 13.5 | Yes | 205540854 | North | USA,Canada | No
EL16XC1-024-230A** | C35-36A+TDR+TXV | - - - | R-410A | 24000 | 14.5 | 12.2 | 24000 | 13.8 | 12 | No | 8809593 | North | USA,Canada | No
EL16XC1-024-230A** | C35-36A+TDR+TXV | EL180UH040NE36A | R-410A | 24000 | 16 | 13 | 24000 | 15.4 | 13 | Yes | 202088118 | North | USA | No
EL16XC1-024-230A** | C35-36A+TDR+TXV | EL180UH060NE36A | R-410A | 25400 | 16 | 13 | 24000 | 15.4 | 13 | Yes | 202088839 | North | USA | No
EL16XC1-024-230A** | C35-36A+TDR+TXV | EL280UH045E36A | R-410A | 24000 | 16 | 14 | 24000 | 15.8 | 13.5 | No | 203333743 | North | USA | No
EL16XC1-024-230A** | C35-36A+TDR+TXV | EL280UH070E36A | R-410A | 24000 | 16 | 13.5 | 24000 | 15.4 | 13 | No | 203333751 | North | USA | No
EL16XC1-024-230A** | C35-36A+TDR+TXV | EL280UH070XE36A | R-410A | 24000 | 16 | 13.5 | 24000 | 15.4 | 13 | Yes | 203325853 | North | USA | No
EL16XC1-024-230A** | C35-36A+TDR+TXV | ML180UH030V36A | R-410A | 24000 | 17 | 14 | 24000 | 15.8 | 13.5 | No | 204486317 | North | USA | No
EL16XC1-024-230A** | C35-36A+TDR+TXV | ML180UH045E36A | R-410A | 24000 | 16 | 13 | 24000 | 15.6 | 13 | Yes | 10582039 | North | USA | No
EL16XC1-024-230A** | C35-36A+TDR+TXV | ML180UH045V36A | R-410A | 24000 | 17 | 14 | 24000 | 15.8 | 13.5 | No | 204486337 | North | USA | No
EL16XC1-024-230A** | C35-36A+TDR+TXV | ML180UH045XE36A | R-410A | 24000 | 16 | 13 | 24000 | 15.6 | 13 | Yes | 10582520 | North | USA | No
EL16XC1-024-230A** | C35-36A+TDR+TXV | ML180UH070E36A | R-410A | 24000 | 17 | 13 | 24000 | 15.6 | 13.5 | No | 204488267 | North | USA | No
EL16XC1-024-230A** | C35-36A+TDR+TXV | ML180UH070V36A | R-410A | 24000 | 16 | 13 | 24000 | 15.8 | 13.5 | No | 204486357 | North | USA | No
EL16XC1-024-230A** | C35-36A+TDR+TXV | ML180UH070XE36A | R-410A | 24000 | 17 | 13 | 24000 | 15.6 | 13.5 | No | 204494179 | North | USA | No
EL16XC1-024-230A** | C35-36A+TDR+TXV | SL280UH060NV36A | R-410A | 24000 | 17 | 14 | 24000 | 15.8 | 13.5 | Yes | 10591345 | North | USA | No
EL16XC1-024-230A** | C35-36A+TDR+TXV | SL280UH070V36A | R-410A | 24000 | 16 | 13 | 24000 | 15.8 | 13.5 | Yes | 8809589 | North | USA | No
EL16XC1-024-230A** | C35-36A+TDR+TXV | SL280UH070XV36A | R-410A | 24000 | 16 | 13 | 24000 | 15.8 | 13.5 | Yes | 8809591 | North | USA | No
EL16XC1-024-230A** | C35-36B+TDR+TXV | - - - | R-410A | 24000 | 14.5 | 12.2 | 24000 | 13.8 | 12 | No | 8809610 | North | USA,Canada | No
EL16XC1-024-230A** | C35-36B+TDR+TXV | EL195UH040NE36B | R-410A | 25000 | 16 | 13 | 24000 | 15.2 | 13 | No | 201853418 | North | USA,Canada | No
EL16XC1-024-230A** | C35-36B+TDR+TXV | EL195UH060NE36B | R-410A | 25000 | 16 | 13 | 24000 | 15.2 | 13 | No | 201853419 | North | USA,Canada | No
EL16XC1-024-230A** | C35-36B+TDR+TXV | EL196UH030XE36B | R-410A | 24000 | 17 | 14 | 24000 | 15.4 | 13 | Yes | 206907215 | North | USA,Canada | No
EL16XC1-024-230A** | C35-36B+TDR+TXV | EL196UH045XE36B | R-410A | 24000 | 16 | 13 | 24000 | 15.2 | 13 | No | 201868940 | North | USA,Canada | No
EL16XC1-024-230A** | C35-36B+TDR+TXV | EL196UH070XE36B | R-410A | 24000 | 16 | 13 | 24000 | 15.2 | 13 | No | 201868941 | North | USA,Canada | No
EL16XC1-024-230A** | C35-36B+TDR+TXV | EL280UH090E36B | R-410A | 24000 | 16 | 13.5 | 24000 | 15.4 | 13 | No | 202894096 | North | USA | No
EL16XC1-024-230A** | C35-36B+TDR+TXV | EL297UH045XE36B | R-410A | - - - | - - - | - - - | 24000 | 15.2 | 13 | No | 213434266 | North | USA,Canada | No
EL16XC1-024-230A** | C35-36B+TDR+TXV | EL297UH045XV36B | R-410A | - - - | - - - | - - - | 24000 | 15.6 | 13 | No | 213184919 | North | USA,Canada | No
EL16XC1-024-230A** | C35-36B+TDR+TXV | EL297UH070XE36B | R-410A | - - - | - - - | - - - | 24000 | 15.2 | 13 | Yes | 213885958 | North | USA,Canada | No
EL16XC1-024-230A** | C35-36B+TDR+TXV | EL297UH070XV36B | R-410A | - - - | - - - | - - - | 24000 | 15.8 | 13.5 | No | 213184920 | North | USA,Canada | No
EL16XC1-024-230A** | C35-36B+TDR+TXV | EL297UH110XV60C | R-410A | - - - | - - - | - - - | 24000 | 15.6 | 13 | No | 213183161 | North | USA,Canada | No
EL16XC1-024-230A** | C35-36B+TDR+TXV | ML180UH070E36B | R-410A | 24000 | 16 | 13 | 24000 | 15.8 | 13.5 | Yes | 10582991 | North | USA | No
EL16XC1-024-230A** | C35-36B+TDR+TXV | ML180UH070V36B | R-410A | 24000 | 17 | 14 | 24000 | 16 | 13.5 | No | 204486377 | North | USA | Yes
EL16XC1-024-230A** | C35-36B+TDR+TXV | ML180UH070V48B | R-410A | 24000 | 17 | 14 | 24000 | 15.8 | 13.5 | No | 204486404 | North | USA | No
EL16XC1-024-230A** | C35-36B+TDR+TXV | ML180UH070XE36B | R-410A | 24000 | 16 | 13 | 24000 | 15.8 | 13.5 | Yes | 10583568 | North | USA | No
EL16XC1-024-230A** | C35-36B+TDR+TXV | ML180UH090V48B | R-410A | 24000 | 16 | 13 | 24000 | 15.4 | 13 | No | 204486431 | North | USA | No
EL16XC1-024-230A** | C35-36B+TDR+TXV | ML193UH030XE36B | R-410A | 24000 | 16 | 13.5 | 24000 | 15.4 | 13 | No | 202894116 | North | USA | No
EL16XC1-024-230A** | C35-36B+TDR+TXV | ML193UH045XE36B | R-410A | 24000 | 16 | 13.5 | 24000 | 15.4 | 13 | No | 202894131 | North | USA | No
EL16XC1-024-230A** | C35-36B+TDR+TXV | ML193UH070XE36B | R-410A | 24000 | 16 | 13.5 | 24000 | 15.6 | 13.5 | No | 202894146 | North | USA | No
EL16XC1-024-230A** | C35-36B+TDR+TXV | ML196UH030XE36B | R-410A | 24000 | 17 | 14 | 24000 | 15.4 | 13 | No | 205997677 | North | USA,Canada | No
EL16XC1-024-230A** | C35-36B+TDR+TXV | ML196UH045XE36B | R-410A | 24000 | 16 | 13 | 24000 | 15.2 | 13 | Yes | 204502698 | North | USA,Canada | No
EL16XC1-024-230A** | C35-36B+TDR+TXV | ML196UH070XE36B | R-410A | 24000 | 16 | 13 | 24000 | 15.2 | 13 | Yes | 204502699 | North | USA,Canada | No
EL16XC1-024-230A** | C35-36B+TDR+TXV | ML296UH045XV36B | R-410A | 24000 | 16 | 13 | 24000 | 15.4 | 13 | No | 202841642 | North | USA,Canada | No
EL16XC1-024-230A** | C35-36B+TDR+TXV | ML296UH070XV36B | R-410A | 24000 | 16 | 13 | 24000 | 15.2 | 13 | No | 202841643 | North | USA,Canada | No
EL16XC1-024-230A** | C35-36B+TDR+TXV | SL280UH080NV48B | R-410A | 24000 | 17 | 14 | 24000 | 15.2 | 13 | Yes | 10591374 | North | USA | No
EL16XC1-024-230A** | C35-36B+TDR+TXV | SL280UH090V36B | R-410A | 24000 | 16 | 13 | 24000 | 16 | 13.5 | Yes | 8809605 | North | USA | Yes
EL16XC1-024-230A** | C35-36B+TDR+TXV | SL280UH090V48B | R-410A | 24000 | 16 | 13 | 24000 | 15.4 | 13 | Yes | 8809606 | North | USA | No
EL16XC1-024-230A** | C35-36B+TDR+TXV | SL280UH090XV48B | R-410A | 24000 | 16 | 13 | 24000 | 15.4 | 13 | Yes | 8809607 | North | USA | No
EL16XC1-024-230A** | C35-36B+TDR+TXV | SL297UH040NV36B | R-410A | 24000 | 16 | 13 | 24000 | 15.6 | 13.5 | No | 201856162 | North | USA,Canada | No
EL16XC1-024-230A** | C35-36B+TDR+TXV | SL297UH060NV36B | R-410A | 24000 | 16 | 13 | 24000 | 15.6 | 13 | No | 201856178 | North | USA,Canada | No
EL16XC1-024-230A** | C35-36B+TDR+TXV | SLP99UH070XV36B | R-410A | 24000 | 16 | 13 | 24000 | 15.8 | 13.5 | Yes | 205540855 | North | USA,Canada | No
EL16XC1-024-230A** | C35-48B+TDR+TXV | EL196UH030XE36B | R-410A | 24000 | 17 | 14 | 24000 | 15.4 | 13 | Yes | 206907216 | North | USA,Canada | No
EL16XC1-024-230A** | C35-48B+TDR+TXV | ML180UH070V36B | R-410A | 24000 | 17 | 14 | 24000 | 16 | 13.5 | No | 204486378 | North | USA | Yes
EL16XC1-024-230A** | C35-48B+TDR+TXV | ML180UH070V48B | R-410A | 24000 | 17 | 14 | 24000 | 15.8 | 13.5 | No | 204486405 | North | USA | No
EL16XC1-024-230A** | C35-48B+TDR+TXV | ML180UH090V48B | R-410A | 25600 | 17 | 14 | 24000 | 15.6 | 13 | No | 204486432 | North | USA | No
EL16XC1-024-230A** | C35-48B+TDR+TXV | ML196UH030XE36B | R-410A | 24000 | 17 | 14 | 24000 | 15.4 | 13 | No | 206000451 | North | USA,Canada | No
EL16XC1-024-230A** | C35-48C+TDR+TXV | ML196UH090XE36C | R-410A | 24000 | 17 | 14 | 24000 | 15.8 | 13.5 | No | 206000071 | North | USA,Canada | No
EL16XC1-024-230A** | C35-49C+TDR+TXV | ML196UH090XE36C | R-410A | 24000 | 17 | 14 | 24000 | 15.6 | 13.5 | No | 206000072 | North | USA,Canada | No
EL16XC1-024-230A** | C35-50/60C+TDR+TXV | ML196UH090XE36C | R-410A | 24000 | 16 | 13.5 | 24000 | 14.7 | 12.2 | No | 205997531 | North | USA,Canada | No
EL16XC1-024-230A** | C35-60C+TDR+TXV | ML196UH090XE36C | R-410A | 24000 | 17 | 14 | 24000 | 15.4 | 13 | No | 205997532 | North | USA,Canada | No
EL16XC1-024-230A** | CBA25UH-024-230 | - - - | R-410A | 24000 | 14.5 | 12.2 | 24000 | 15.2 | 13 | No | 202540608 | North | USA,Canada | No
EL16XC1-024-230A** | CBA25UH-030-230 | - - - | R-410A | 24000 | 14.5 | 12.2 | 24000 | 15.4 | 13 | No | 202540609 | North | USA,Canada | No
EL16XC1-024-230A** | CBA25UHV-024-230 | - - - | R-410A | 24000 | 16 | 13 | 24000 | 15.2 | 13 | Yes | 202540650 | North | USA,Canada | No
EL16XC1-024-230A** | CBA25UHV-030-230 | - - - | R-410A | 24000 | 16 | 13 | 24000 | 15.4 | 13 | Yes | 202540651 | North | USA,Canada | No
EL16XC1-024-230A** | CBA25UHV-036-230 | - - - | R-410A | 24000 | 16 | 13 | 24000 | 15.6 | 13 | Yes | 202540652 | North | USA,Canada | No
EL16XC1-024-230A** | CBA27UHE-024-230+TDR | - - - | R-410A | 24000 | 16 | 13 | 24000 | 15.4 | 13 | Yes | 10259403 | North | USA,Canada | No
EL16XC1-024-230A** | CBA27UHE-030-230+TDR | - - - | R-410A | 24000 | 16 | 13 | 24000 | 15.8 | 13.5 | Yes | 10259404 | North | USA,Canada | No
EL16XC1-024-230A** | CBA38MV-018/024-230+TDR | - - - | R-410A | 24000 | 16 | 13 | 24000 | 15.4 | 13 | Yes | 201851041 | North | USA,Canada | No
EL16XC1-024-230A** | CBA38MV-030-230+TDR | - - - | R-410A | 24000 | 16 | 13 | 24000 | 15.8 | 13.5 | Yes | 201851042 | North | USA,Canada | No
EL16XC1-024-230A** | CBK45UHPT-024-230 | - - - | R-410A | - - - | - - - | - - - | 24000 | 15.2 | 13 | No | 214860477 | North | USA,Canada | No
EL16XC1-024-230A** | CBK45UHPT-030-230 | - - - | R-410A | - - - | - - - | - - - | 24000 | 15.4 | 13 | No | 214860478 | North | USA,Canada | No
EL16XC1-024-230A** | CBK45UHVT-024-230 | - - - | R-410A | - - - | - - - | - - - | 24000 | 15.2 | 13 | Yes | 214860481 | North | USA,Canada | No
EL16XC1-024-230A** | CBK45UHVT-030-230 | - - - | R-410A | - - - | - - - | - - - | 24000 | 15.4 | 13 | Yes | 214860482 | North | USA,Canada | No
EL16XC1-024-230A** | CBK45UHVT-036-230 | - - - | R-410A | - - - | - - - | - - - | 24000 | 15.6 | 13 | Yes | 214860483 | North | USA,Canada | No
EL16XC1-024-230A** | CBK47UHET-024-230 | - - - | R-410A | - - - | - - - | - - - | 24000 | 15.2 | 13 | Yes | 214860440 | North | USA,Canada | No
EL16XC1-024-230A** | CBK47UHET-030-230 | - - - | R-410A | - - - | - - - | - - - | 24000 | 15.6 | 13 | Yes | 214860441 | North | USA,Canada | No
EL16XC1-024-230A** | CH23-21+TDR+TXV | EL196UH030XE36B | R-410A | 22800 | 15.1 | 12.5 | 22200 | 13.8 | 12 | No | 206907217 | North | USA,Canada | No
EL16XC1-024-230A** | CH23-21+TDR+TXV | ML180UH030V36A | R-410A | 23200 | 15.5 | 12.5 | 22400 | 14.4 | 12.2 | No | 204486307 | North | USA | No
EL16XC1-024-230A** | CH23-21+TDR+TXV | ML180UH045V36A | R-410A | 23200 | 15.5 | 12.5 | 22400 | 14.4 | 12.2 | No | 204486308 | North | USA | No
EL16XC1-024-230A** | CH23-21+TDR+TXV | ML180UH070E36A | R-410A | 23400 | 15.5 | 12.5 | 22600 | 14.4 | 12.2 | No | 204488268 | North | USA | No
EL16XC1-024-230A** | CH23-21+TDR+TXV | ML180UH070V36A | R-410A | 23400 | 15.5 | 12.5 | 22600 | 14.4 | 12.2 | No | 204486309 | North | USA | No
EL16XC1-024-230A** | CH23-21+TDR+TXV | ML180UH070V36B | R-410A | 23200 | 15.5 | 12.5 | 22600 | 14.4 | 12.2 | No | 204486379 | North | USA | No
EL16XC1-024-230A** | CH23-21+TDR+TXV | ML180UH070V48B | R-410A | 23400 | 15.5 | 12.5 | 22800 | 14.4 | 12.2 | No | 204486406 | North | USA | No
EL16XC1-024-230A** | CH23-21+TDR+TXV | ML180UH070XE36A | R-410A | 23400 | 15.5 | 12.5 | 22600 | 14.4 | 12.2 | No | 204494180 | North | USA | No
EL16XC1-024-230A** | CH23-21+TDR+TXV | ML180UH090V48B | R-410A | 23800 | 15.5 | 12.5 | 22800 | 13.8 | 12 | No | 204486312 | North | USA | No
EL16XC1-024-230A** | CH23-21+TDR+TXV | ML196UH030XE36B | R-410A | 22800 | 15.1 | 12.5 | 22200 | 13.8 | 12 | No | 206000452 | North | USA,Canada | No
EL16XC1-024-230A** | CH23-21+TDR+TXV | ML196UH090XE36C | R-410A | 23200 | 15.1 | 12.5 | 22200 | 14.3 | 12.2 | No | 206000073 | North | USA,Canada | No
EL16XC1-024-230A** | CH23-31+TDR+TXV | EL180UH040NE36A | R-410A | 23400 | 15.5 | 12.5 | 22200 | 14.3 | 12.2 | No | 202088119 | North | USA | No
EL16XC1-024-230A** | CH23-31+TDR+TXV | EL180UH060NE36A | R-410A | 23400 | 15.5 | 12.5 | 22200 | 14.3 | 12.2 | No | 202088840 | North | USA | No
EL16XC1-024-230A** | CH23-31+TDR+TXV | EL195UH040NE36B | R-410A | 23400 | 15.1 | 12.5 | 23000 | 13.8 | 11.7 | No | 201853420 | North | USA,Canada | No
EL16XC1-024-230A** | CH23-31+TDR+TXV | EL195UH060NE36B | R-410A | 23400 | 15.1 | 12.5 | 22200 | 14.3 | 12.2 | No | 201853421 | North | USA,Canada | No
EL16XC1-024-230A** | CH23-31+TDR+TXV | EL196UH030XE36B | R-410A | 23000 | 15.5 | 12.5 | 22400 | 14.3 | 12.2 | No | 206907218 | North | USA,Canada | No
EL16XC1-024-230A** | CH23-31+TDR+TXV | EL196UH045XE36B | R-410A | 23400 | 15.1 | 12.5 | 23000 | 13.8 | 11.7 | No | 201867868 | North | USA,Canada | No
EL16XC1-024-230A** | CH23-31+TDR+TXV | EL196UH070XE36B | R-410A | 23600 | 15.5 | 12.5 | 23000 | 13.8 | 11.7 | No | 201867870 | North | USA,Canada | No
EL16XC1-024-230A** | CH23-31+TDR+TXV | EL280UH070E36A | R-410A | 23600 | 15.5 | 12.5 | 22200 | 14.4 | 12.2 | No | 202894081 | North | USA | No
EL16XC1-024-230A** | CH23-31+TDR+TXV | EL280UH070XE36A | R-410A | 23600 | 15.5 | 12.5 | 22200 | 14.4 | 12.2 | No | 203325854 | North | USA | No
EL16XC1-024-230A** | CH23-31+TDR+TXV | EL280UH090E36B | R-410A | 23600 | 15.5 | 12.5 | 22400 | 14.4 | 12.2 | No | 202894097 | North | USA | No
EL16XC1-024-230A** | CH23-31+TDR+TXV | EL297UH045XE36B | R-410A | - - - | - - - | - - - | 22200 | 14.4 | 12.2 | No | 213433396 | North | USA,Canada | No
EL16XC1-024-230A** | CH23-31+TDR+TXV | EL297UH045XV36B | R-410A | - - - | - - - | - - - | 22800 | 14.4 | 12.2 | No | 213184921 | North | USA,Canada | No
EL16XC1-024-230A** | CH23-31+TDR+TXV | EL297UH070XV36B | R-410A | - - - | - - - | - - - | 22800 | 14.4 | 12.2 | No | 213184922 | North | USA,Canada | No
EL16XC1-024-230A** | CH23-31+TDR+TXV | EL297UH110XV60C | R-410A | - - - | - - - | - - - | 22800 | 14.4 | 12.2 | No | 213182016 | North | USA,Canada | No
EL16XC1-024-230A** | CH23-31+TDR+TXV | ML180UH030V36A | R-410A | 23600 | 15.5 | 12.5 | 22800 | 14.7 | 12.2 | No | 204486318 | North | USA | No
EL16XC1-024-230A** | CH23-31+TDR+TXV | ML180UH045E36A | R-410A | 23800 | 15.5 | 12.5 | 22600 | 14.4 | 12.2 | No | 10582058 | North | USA | No
EL16XC1-024-230A** | CH23-31+TDR+TXV | ML180UH045V36A | R-410A | 23600 | 15.5 | 12.5 | 22800 | 14.7 | 12.2 | No | 204486338 | North | USA | No
EL16XC1-024-230A** | CH23-31+TDR+TXV | ML180UH045XE36A | R-410A | 23800 | 15.5 | 12.5 | 22600 | 14.4 | 12.2 | No | 10582538 | North | USA | No
EL16XC1-024-230A** | CH23-31+TDR+TXV | ML180UH070E36A | R-410A | 23600 | 15.5 | 12.5 | 23000 | 14.7 | 12.2 | No | 204488269 | North | USA | No
EL16XC1-024-230A** | CH23-31+TDR+TXV | ML180UH070E36B | R-410A | 23800 | 15.5 | 13 | 23200 | 14.7 | 12.2 | No | 10583037 | North | USA | No
EL16XC1-024-230A** | CH23-31+TDR+TXV | ML180UH070V36A | R-410A | 23400 | 15.5 | 12.5 | 22800 | 14.7 | 12.2 | No | 204486358 | North | USA | No
EL16XC1-024-230A** | CH23-31+TDR+TXV | ML180UH070V36B | R-410A | 23400 | 16 | 13.5 | 23000 | 14.7 | 12.2 | No | 204486310 | North | USA | No
EL16XC1-024-230A** | CH23-31+TDR+TXV | ML180UH070V48B | R-410A | 23600 | 16 | 13.5 | 23000 | 14.7 | 12.2 | No | 204486311 | North | USA | No
EL16XC1-024-230A** | CH23-31+TDR+TXV | ML180UH070XE36A | R-410A | 23600 | 15.5 | 12.5 | 23000 | 14.7 | 12.2 | No | 204494181 | North | USA | No
EL16XC1-024-230A** | CH23-31+TDR+TXV | ML180UH070XE36B | R-410A | 23800 | 15.5 | 13 | 23200 | 14.7 | 12.2 | No | 10583609 | North | USA | No
EL16XC1-024-230A** | CH23-31+TDR+TXV | ML180UH090V48B | R-410A | 23800 | 15.5 | 12.5 | 23000 | 14.4 | 12.2 | No | 204486433 | North | USA | No
EL16XC1-024-230A** | CH23-31+TDR+TXV | ML193UH030XE36B | R-410A | 23800 | 15.1 | 12.5 | 22600 | 14.4 | 12.2 | No | 202896882 | North | USA | No
EL16XC1-024-230A** | CH23-31+TDR+TXV | ML193UH045XE36B | R-410A | 23600 | 15.5 | 12.5 | 23000 | 13.8 | 12 | No | 202896883 | North | USA | No
EL16XC1-024-230A** | CH23-31+TDR+TXV | ML193UH070XE36B | R-410A | 23600 | 15.5 | 12.5 | 23200 | 14.3 | 12.2 | No | 202894147 | North | USA | No
EL16XC1-024-230A** | CH23-31+TDR+TXV | ML193UH090XE36C | R-410A | 23600 | 15.5 | 12.5 | 22200 | 14.4 | 12.2 | No | 202894159 | North | USA | No
EL16XC1-024-230A** | CH23-31+TDR+TXV | ML196UH030XE36B | R-410A | 23000 | 15.5 | 12.5 | 22400 | 14.3 | 12.2 | No | 205997678 | North | USA,Canada | No
EL16XC1-024-230A** | CH23-31+TDR+TXV | ML196UH045XE36B | R-410A | 23400 | 15.1 | 12.5 | 23000 | 13.8 | 11.7 | No | 204502681 | North | USA,Canada | No
EL16XC1-024-230A** | CH23-31+TDR+TXV | ML196UH070XE36B | R-410A | 23600 | 15.5 | 12.5 | 23000 | 13.8 | 11.7 | No | 204502682 | North | USA,Canada | No
EL16XC1-024-230A** | CH23-31+TDR+TXV | ML196UH090XE36C | R-410A | 23800 | 15.5 | 12.5 | 22400 | 14.4 | 12.2 | No | 205997529 | North | USA,Canada | No
EL16XC1-024-230A** | CH23-31+TDR+TXV | ML296UH045XV36B | R-410A | 23600 | 15.5 | 12.5 | 22800 | 14.3 | 12.2 | No | 202841644 | North | USA,Canada | No
EL16XC1-024-230A** | CH23-31+TDR+TXV | ML296UH070XV36B | R-410A | 23600 | 15.5 | 12.5 | 22800 | 13.8 | 12 | No | 202841645 | North | USA,Canada | No
EL16XC1-024-230A** | CH23-31+TDR+TXV | SL280UH060NV36A | R-410A | 23600 | 16 | 13 | 23000 | 14.7 | 12.2 | No | 10587716 | North | USA | No
EL16XC1-024-230A** | CH23-31+TDR+TXV | SL280UH070V36A | R-410A | 23600 | 15.5 | 12.5 | 23000 | 14.4 | 12.2 | No | 8809637 | North | USA | No
EL16XC1-024-230A** | CH23-31+TDR+TXV | SL280UH070XV36A | R-410A | 23600 | 15.5 | 12.5 | 23000 | 14.4 | 12.2 | No | 8809638 | North | USA | No
EL16XC1-024-230A** | CH23-31+TDR+TXV | SL280UH090V36B | R-410A | 23400 | 15.5 | 12.5 | 23000 | 14.7 | 12.2 | No | 8809639 | North | USA | No
EL16XC1-024-230A** | CH23-31+TDR+TXV | SL297UH040NV36B | R-410A | 23000 | 15.1 | 12.5 | 23000 | 14.4 | 12.2 | No | 201856163 | North | USA,Canada | No
EL16XC1-024-230A** | CH23-31+TDR+TXV | SL297UH060NV36B | R-410A | 23000 | 15.1 | 12.5 | 22800 | 14.4 | 12.2 | No | 201856179 | North | USA,Canada | No
EL16XC1-024-230A** | CH23-31+TDR+TXV | SLP99UH070XV36B | R-410A | 23600 | 15.5 | 12.5 | 22800 | 14.4 | 12.2 | No | 205540857 | North | USA,Canada | No
EL16XC1-024-230A** | CH23-41+TDR+TXV | EL180UH040NE36A | R-410A | 24200 | 16 | 13 | 24000 | 14.7 | 12.2 | No | 202088120 | North | USA | No
EL16XC1-024-230A** | CH23-41+TDR+TXV | EL180UH060NE36A | R-410A | 24400 | 16 | 13 | 24000 | 14.7 | 12.2 | No | 202088841 | North | USA | No
EL16XC1-024-230A** | CH23-41+TDR+TXV | EL195UH040NE36B | R-410A | 24400 | 16 | 13 | 24000 | 14.4 | 12.2 | No | 201853422 | North | USA,Canada | No
EL16XC1-024-230A** | CH23-41+TDR+TXV | EL195UH060NE36B | R-410A | 24400 | 16 | 13 | 24000 | 14.4 | 12.2 | No | 201853423 | North | USA,Canada | No
EL16XC1-024-230A** | CH23-41+TDR+TXV | EL196UH030XE36B | R-410A | 24000 | 16 | 13.5 | 23400 | 14.7 | 12.2 | No | 206907219 | North | USA,Canada | No
EL16XC1-024-230A** | CH23-41+TDR+TXV | EL196UH045XE36B | R-410A | 24000 | 16 | 13 | 24000 | 14.4 | 12.2 | No | 201868944 | North | USA,Canada | No
EL16XC1-024-230A** | CH23-41+TDR+TXV | EL196UH070XE36B | R-410A | 24000 | 16 | 13 | 24000 | 14.4 | 12.2 | No | 201868945 | North | USA,Canada | No
EL16XC1-024-230A** | CH23-41+TDR+TXV | EL280UH070E36A | R-410A | 24000 | 16 | 13.5 | 24000 | 14.7 | 12.2 | No | 202894082 | North | USA | No
EL16XC1-024-230A** | CH23-41+TDR+TXV | EL280UH070XE36A | R-410A | 24000 | 16 | 13.5 | 24000 | 14.7 | 12.2 | No | 203325855 | North | USA | No
EL16XC1-024-230A** | CH23-41+TDR+TXV | EL280UH090E36B | R-410A | 24000 | 16 | 13.5 | 24000 | 14.7 | 12.2 | No | 202894098 | North | USA | No
EL16XC1-024-230A** | CH23-41+TDR+TXV | EL297UH045XE36B | R-410A | - - - | - - - | - - - | 24000 | 14.7 | 12.2 | No | 213433398 | North | USA,Canada | No
EL16XC1-024-230A** | CH23-41+TDR+TXV | EL297UH045XV36B | R-410A | - - - | - - - | - - - | 24000 | 14.7 | 12.2 | No | 213184923 | North | USA,Canada | No
EL16XC1-024-230A** | CH23-41+TDR+TXV | EL297UH070XE36B | R-410A | - - - | - - - | - - - | 24000 | 14.7 | 12.2 | No | 213885939 | North | USA,Canada | No
EL16XC1-024-230A** | CH23-41+TDR+TXV | EL297UH070XV36B | R-410A | - - - | - - - | - - - | 24000 | 15.2 | 13 | No | 213184924 | North | USA,Canada | No
EL16XC1-024-230A** | CH23-41+TDR+TXV | EL297UH110XV60C | R-410A | - - - | - - - | - - - | 24000 | 14.7 | 12.2 | No | 213182017 | North | USA,Canada | No
EL16XC1-024-230A** | CH23-41+TDR+TXV | ML180UH030V36A | R-410A | 24000 | 16 | 13.5 | 23800 | 15.4 | 13 | No | 204486319 | North | USA | No
EL16XC1-024-230A** | CH23-41+TDR+TXV | ML180UH045E36A | R-410A | 24200 | 16 | 13 | 23600 | 15.2 | 13 | Yes | 10582074 | North | USA | No
EL16XC1-024-230A** | CH23-41+TDR+TXV | ML180UH045V36A | R-410A | 24000 | 16 | 13.5 | 23800 | 15.4 | 13 | No | 204486339 | North | USA | No
EL16XC1-024-230A** | CH23-41+TDR+TXV | ML180UH045XE36A | R-410A | 24200 | 16 | 13 | 23600 | 15.2 | 13 | Yes | 10582554 | North | USA | No
EL16XC1-024-230A** | CH23-41+TDR+TXV | ML180UH070E36A | R-410A | 24000 | 16 | 13 | 24000 | 15.2 | 13 | No | 204488270 | North | USA | No
EL16XC1-024-230A** | CH23-41+TDR+TXV | ML180UH070E36B | R-410A | 24000 | 16 | 13 | 24000 | 15.2 | 13 | Yes | 10583063 | North | USA | No
EL16XC1-024-230A** | CH23-41+TDR+TXV | ML180UH070V36A | R-410A | 24000 | 16 | 13 | 24000 | 15.4 | 13 | No | 204486359 | North | USA | No
EL16XC1-024-230A** | CH23-41+TDR+TXV | ML180UH070V36B | R-410A | 24000 | 16 | 13.5 | 24000 | 15.4 | 13 | No | 204486380 | North | USA | No
EL16XC1-024-230A** | CH23-41+TDR+TXV | ML180UH070V48B | R-410A | 24000 | 16 | 13.5 | 24000 | 15.4 | 13 | No | 204486407 | North | USA | No
EL16XC1-024-230A** | CH23-41+TDR+TXV | ML180UH070XE36A | R-410A | 24000 | 16 | 13 | 24000 | 15.2 | 13 | No | 204494182 | North | USA | No
EL16XC1-024-230A** | CH23-41+TDR+TXV | ML180UH070XE36B | R-410A | 24000 | 16 | 13 | 24000 | 15.2 | 13 | Yes | 10583628 | North | USA | No
EL16XC1-024-230A** | CH23-41+TDR+TXV | ML180UH090V48B | R-410A | 25000 | 16 | 13.5 | 24000 | 14.7 | 12.2 | No | 204486434 | North | USA | No
EL16XC1-024-230A** | CH23-41+TDR+TXV | ML193UH030XE36B | R-410A | 24000 | 16 | 13.5 | 23400 | 14.7 | 12.2 | No | 202894117 | North | USA | No
EL16XC1-024-230A** | CH23-41+TDR+TXV | ML193UH045XE36B | R-410A | 24000 | 16 | 13.5 | 24000 | 14.7 | 12.2 | No | 202894132 | North | USA | No
EL16XC1-024-230A** | CH23-41+TDR+TXV | ML193UH070XE36B | R-410A | 24000 | 16 | 13.5 | 24000 | 14.7 | 12.2 | No | 202894148 | North | USA | No
EL16XC1-024-230A** | CH23-41+TDR+TXV | ML193UH090XE36C | R-410A | 24000 | 16 | 13.5 | 24000 | 14.7 | 12.2 | No | 202894160 | North | USA | No
EL16XC1-024-230A** | CH23-41+TDR+TXV | ML196UH030XE36B | R-410A | 24000 | 16 | 13.5 | 23400 | 14.7 | 12.2 | No | 205997679 | North | USA,Canada | No
EL16XC1-024-230A** | CH23-41+TDR+TXV | ML196UH045XE36B | R-410A | 24000 | 16 | 13 | 24000 | 14.4 | 12.2 | No | 204502702 | North | USA,Canada | No
EL16XC1-024-230A** | CH23-41+TDR+TXV | ML196UH070XE36B | R-410A | 24000 | 16 | 13 | 24000 | 14.4 | 12.2 | No | 204502703 | North | USA,Canada | No
EL16XC1-024-230A** | CH23-41+TDR+TXV | ML196UH090XE36C | R-410A | 24000 | 16 | 13.5 | 23600 | 15.2 | 13 | No | 206000074 | North | USA,Canada | No
EL16XC1-024-230A** | CH23-41+TDR+TXV | ML296UH045XV36B | R-410A | 24000 | 16 | 13 | 23800 | 14.7 | 12.2 | No | 202841646 | North | USA,Canada | No
EL16XC1-024-230A** | CH23-41+TDR+TXV | ML296UH070XV36B | R-410A | 24000 | 16 | 13 | 24000 | 14.7 | 12.2 | No | 202841647 | North | USA,Canada | No
EL16XC1-024-230A** | CH23-41+TDR+TXV | SL280UH060NV36A | R-410A | 24000 | 16 | 13 | 24000 | 15.2 | 13 | Yes | 10587717 | North | USA | No
EL16XC1-024-230A** | CH23-41+TDR+TXV | SL280UH070V36A | R-410A | 24000 | 16 | 13 | 24000 | 15.4 | 13 | Yes | 8809655 | North | USA | No
EL16XC1-024-230A** | CH23-41+TDR+TXV | SL280UH070XV36A | R-410A | 24000 | 16 | 13 | 24000 | 15.4 | 13 | Yes | 8809656 | North | USA | No
EL16XC1-024-230A** | CH23-41+TDR+TXV | SL280UH090V36B | R-410A | 24000 | 16 | 13 | 24000 | 15.4 | 13 | Yes | 8809657 | North | USA | No
EL16XC1-024-230A** | CH23-41+TDR+TXV | SL297UH040NV36B | R-410A | 24000 | 16 | 13 | 24000 | 15.2 | 12.5 | No | 201856164 | North | USA,Canada | No
EL16XC1-024-230A** | CH23-41+TDR+TXV | SL297UH060NV36B | R-410A | 24000 | 16 | 13 | 23600 | 15.2 | 12.5 | No | 201856180 | North | USA,Canada | No
EL16XC1-024-230A** | CH23-41+TDR+TXV | SLP99UH070XV36B | R-410A | 24000 | 16 | 13 | 24000 | 15.2 | 13 | Yes | 205540858 | North | USA,Canada | No
EL16XC1-024-230A** | CH23-51+TDR+TXV | EL196UH030XE36B | R-410A | 24000 | 16 | 13.5 | 23600 | 14.7 | 12.2 | No | 206907220 | North | USA,Canada | No
EL16XC1-024-230A** | CH23-51+TDR+TXV | ML180UH070V36B | R-410A | 24000 | 16 | 13.5 | 24000 | 15.4 | 13 | No | 204486381 | North | USA | No
EL16XC1-024-230A** | CH23-51+TDR+TXV | ML180UH070V48B | R-410A | 24000 | 16 | 14 | 24000 | 15.4 | 13 | No | 204486408 | North | USA | No
EL16XC1-024-230A** | CH23-51+TDR+TXV | ML180UH090V48B | R-410A | 25000 | 16 | 13.5 | 24000 | 14.7 | 12.2 | No | 204486435 | North | USA | No
EL16XC1-024-230A** | CH23-51+TDR+TXV | ML196UH030XE36B | R-410A | 24000 | 16 | 13.5 | 23600 | 14.7 | 12.2 | No | 205997680 | North | USA,Canada | No
EL16XC1-024-230A** | CH23-51+TDR+TXV | ML196UH090XE36C | R-410A | 24000 | 16 | 13.5 | 23400 | 15.2 | 12.5 | No | 206000075 | North | USA,Canada | No
EL16XC1-024-230A** | CH23-65+TDR+TXV | EL196UH030XE36B | R-410A | 24000 | 16 | 14 | 23800 | 14.7 | 12.2 | No | 206907221 | North | USA,Canada | No
EL16XC1-024-230A** | CH23-65+TDR+TXV | ML180UH070V36B | R-410A | 24000 | 16 | 14 | 24000 | 15.6 | 13 | No | 204486382 | North | USA | No
EL16XC1-024-230A** | CH23-65+TDR+TXV | ML180UH070V48B | R-410A | 24000 | 16 | 14 | 24000 | 15.6 | 13 | No | 204486409 | North | USA | No
EL16XC1-024-230A** | CH23-65+TDR+TXV | ML180UH090V48B | R-410A | 25200 | 16 | 14 | 24000 | 15.2 | 13 | No | 204486436 | North | USA | No
EL16XC1-024-230A** | CH23-65+TDR+TXV | ML196UH030XE36B | R-410A | 24000 | 16 | 14 | 23800 | 14.7 | 12.2 | No | 205997681 | North | USA,Canada | No
EL16XC1-024-230A** | CH23-65+TDR+TXV | ML196UH090XE36C | R-410A | 24000 | 16 | 14 | 23800 | 15.4 | 13 | No | 206000076 | North | USA,Canada | No
EL16XC1-024-230A** | CH23-68+TDR+TXV | EL196UH030XE36B | R-410A | 24000 | 17 | 14 | 24000 | 15.4 | 13 | Yes | 206907222 | North | USA,Canada | No
EL16XC1-024-230A** | CH23-68+TDR+TXV | ML180UH070V36B | R-410A | 24000 | 17 | 14 | 24000 | 16 | 13.5 | No | 204486383 | North | USA | Yes
EL16XC1-024-230A** | CH23-68+TDR+TXV | ML180UH070V48B | R-410A | 24000 | 17 | 14 | 24000 | 16 | 13.5 | No | 204486410 | North | USA | Yes
EL16XC1-024-230A** | CH23-68+TDR+TXV | ML180UH090V48B | R-410A | 25800 | 17 | 14 | 24000 | 15.6 | 13 | No | 204486437 | North | USA | No
EL16XC1-024-230A** | CH23-68+TDR+TXV | ML196UH030XE36B | R-410A | 24000 | 17 | 14 | 24000 | 15.4 | 13 | No | 205997682 | North | USA,Canada | No
EL16XC1-024-230A** | CH23-68+TDR+TXV | ML196UH090XE36C | R-410A | 24000 | 17 | 14 | 24000 | 15.8 | 13.5 | No | 206000077 | North | USA,Canada | No
EL16XC1-024-230A** | CHX35-18A+TDR | EL180UH040NE36A | R-410A | 24000 | 16 | 13 | 23800 | 14.7 | 12.2 | No | 202194842 | North | USA | No
EL16XC1-024-230A** | CHX35-18A+TDR | EL180UH060NE36A | R-410A | 24400 | 16 | 13 | 23800 | 14.7 | 12.2 | No | 202194901 | North | USA | No
EL16XC1-024-230A** | CHX35-18A+TDR | EL280UH045E36A | R-410A | 23600 | 15.5 | 12.5 | 23400 | 14.7 | 12.2 | No | 203354361 | North | USA | No
EL16XC1-024-230A** | CHX35-18A+TDR | EL280UH070E36A | R-410A | 24000 | 16 | 13.5 | 24000 | 14.7 | 12.2 | No | 203354365 | North | USA | No
EL16XC1-024-230A** | CHX35-18A+TDR | EL280UH070XE36A | R-410A | 24000 | 16 | 13.5 | 24000 | 14.7 | 12.2 | No | 203354911 | North | USA | No
EL16XC1-024-230A** | CHX35-18A+TDR | ML180UH030V36A | R-410A | 24000 | 16 | 13.5 | 23400 | 14.7 | 12.2 | No | 204486324 | North | USA | No
EL16XC1-024-230A** | CHX35-18A+TDR | ML180UH045E36A | R-410A | 24000 | 15.5 | 12.5 | 23000 | 14.7 | 12.2 | No | 202193865 | North | USA | No
EL16XC1-024-230A** | CHX35-18A+TDR | ML180UH045V36A | R-410A | 24000 | 16 | 13.5 | 23400 | 14.7 | 12.2 | No | 204486344 | North | USA | No
EL16XC1-024-230A** | CHX35-18A+TDR | ML180UH045XE36A | R-410A | 24000 | 15.5 | 12.5 | 23000 | 14.7 | 12.2 | No | 202193955 | North | USA | No
EL16XC1-024-230A** | CHX35-18A+TDR | ML180UH070E36A | R-410A | 24000 | 16 | 13 | 23600 | 14.7 | 12.2 | No | 204488275 | North | USA | No
EL16XC1-024-230A** | CHX35-18A+TDR | ML180UH070V36A | R-410A | 24000 | 16 | 13 | 23600 | 14.7 | 12.2 | No | 204486364 | North | USA | No
EL16XC1-024-230A** | CHX35-18A+TDR | ML180UH070XE36A | R-410A | 24000 | 16 | 13 | 23600 | 14.7 | 12.2 | No | 204494187 | North | USA | No
EL16XC1-024-230A** | CHX35-18A+TDR | SL280UH060NV36A | R-410A | 24000 | 16 | 13 | 23800 | 14.7 | 12.2 | No | 202194256 | North | USA | No
EL16XC1-024-230A** | CHX35-18A+TDR | SL280UH070V36A | R-410A | 24000 | 16 | 13 | 23800 | 14.7 | 12.2 | No | 202193170 | North | USA | No
EL16XC1-024-230A** | CHX35-18A+TDR | SL280UH070XV36A | R-410A | 24000 | 16 | 13 | 23800 | 14.7 | 12.2 | No | 202193171 | North | USA | No
EL16XC1-024-230A** | CHX35-24A+TDR | EL180UH040NE36A | R-410A | 24000 | 16 | 13 | 24000 | 14.7 | 12.2 | No | 202194843 | North | USA | No
EL16XC1-024-230A** | CHX35-24A+TDR | EL180UH060NE36A | R-410A | 25000 | 16 | 13 | 24000 | 14.7 | 12.2 | No | 202194902 | North | USA | No
EL16XC1-024-230A** | CHX35-24A+TDR | EL280UH045E36A | R-410A | 24000 | 16 | 13.5 | 24000 | 15.4 | 13 | Yes | 203354362 | North | USA | No
EL16XC1-024-230A** | CHX35-24A+TDR | EL280UH070E36A | R-410A | 24000 | 16 | 13.5 | 24000 | 14.7 | 12.2 | No | 203354366 | North | USA | No
EL16XC1-024-230A** | CHX35-24A+TDR | EL280UH070XE36A | R-410A | 24000 | 16 | 13.5 | 24000 | 14.7 | 12.2 | No | 203354912 | North | USA | No
EL16XC1-024-230A** | CHX35-24A+TDR | ML180UH030V36A | R-410A | 24000 | 16 | 13.5 | 24000 | 15.4 | 13 | No | 204486325 | North | USA | No
EL16XC1-024-230A** | CHX35-24A+TDR | ML180UH045E36A | R-410A | 24000 | 16 | 13 | 23800 | 15.2 | 13 | Yes | 202193884 | North | USA | No
EL16XC1-024-230A** | CHX35-24A+TDR | ML180UH045V36A | R-410A | 24000 | 16 | 13.5 | 24000 | 15.4 | 13 | No | 204486345 | North | USA | No
EL16XC1-024-230A** | CHX35-24A+TDR | ML180UH045XE36A | R-410A | 24000 | 16 | 13 | 23800 | 15.2 | 13 | Yes | 202193973 | North | USA | No
EL16XC1-024-230A** | CHX35-24A+TDR | ML180UH070E36A | R-410A | 24000 | 16 | 13 | 24000 | 15.4 | 13 | No | 204488276 | North | USA | No
EL16XC1-024-230A** | CHX35-24A+TDR | ML180UH070V36A | R-410A | 24000 | 16 | 13 | 24000 | 15.4 | 13 | No | 204486365 | North | USA | No
EL16XC1-024-230A** | CHX35-24A+TDR | ML180UH070XE36A | R-410A | 24000 | 16 | 13 | 24000 | 15.4 | 13 | No | 204494188 | North | USA | No
EL16XC1-024-230A** | CHX35-24A+TDR | SL280UH060NV36A | R-410A | 24000 | 16 | 13 | 24000 | 15.2 | 13 | Yes | 202194257 | North | USA | No
EL16XC1-024-230A** | CHX35-24A+TDR | SL280UH070V36A | R-410A | 24000 | 16 | 13 | 24000 | 15.2 | 13 | Yes | 202193174 | North | USA | No
EL16XC1-024-230A** | CHX35-24A+TDR | SL280UH070XV36A | R-410A | 24000 | 16 | 13 | 24000 | 15.2 | 13 | Yes | 202193175 | North | USA | No
EL16XC1-024-230A** | CHX35-24B+TDR | - - - | R-410A | 24000 | 14.5 | 12.2 | 23400 | 13.4 | 11.5 | No | 202193186 | North | USA,Canada | No
EL16XC1-024-230A** | CHX35-24B+TDR | EL195UH040NE36B | R-410A | 24400 | 16 | 13 | 24000 | 14.7 | 12.2 | No | 202194305 | North | USA,Canada | No
EL16XC1-024-230A** | CHX35-24B+TDR | EL195UH060NE36B | R-410A | 24400 | 16 | 13 | 24000 | 14.7 | 12.2 | No | 202194306 | North | USA,Canada | No
EL16XC1-024-230A** | CHX35-24B+TDR | EL196UH030XE36B | R-410A | 24000 | 16 | 13.5 | 23600 | 14.7 | 12.2 | No | 206907228 | North | USA,Canada | No
EL16XC1-024-230A** | CHX35-24B+TDR | EL196UH045XE36B | R-410A | 24000 | 16 | 13 | 24000 | 14.7 | 12.2 | No | 202194616 | North | USA,Canada | No
EL16XC1-024-230A** | CHX35-24B+TDR | EL196UH070XE36B | R-410A | 24000 | 16 | 13 | 24000 | 14.7 | 12.2 | No | 202194617 | North | USA,Canada | No
EL16XC1-024-230A** | CHX35-24B+TDR | EL280UH090E36B | R-410A | 24000 | 16 | 13.5 | 24000 | 14.7 | 12.2 | No | 202894102 | North | USA | No
EL16XC1-024-230A** | CHX35-24B+TDR | EL297UH045XV36B | R-410A | - - - | - - - | - - - | 24000 | 14.7 | 12.2 | No | 213185297 | North | USA,Canada | No
EL16XC1-024-230A** | CHX35-24B+TDR | EL297UH070XV36B | R-410A | - - - | - - - | - - - | 24000 | 15.4 | 13 | Yes | 213185298 | North | USA,Canada | No
EL16XC1-024-230A** | CHX35-24B+TDR | EL297UH110XV60C | R-410A | - - - | - - - | - - - | 24000 | 14.7 | 12.2 | No | 213182191 | North | USA,Canada | No
EL16XC1-024-230A** | CHX35-24B+TDR | ML180UH070E36B | R-410A | 24000 | 16 | 13 | 24000 | 15.4 | 13 | Yes | 202194041 | North | USA | No
EL16XC1-024-230A** | CHX35-24B+TDR | ML180UH070V36B | R-410A | 24000 | 16 | 13.5 | 24000 | 15.4 | 13 | No | 204486389 | North | USA | No
EL16XC1-024-230A** | CHX35-24B+TDR | ML180UH070V48B | R-410A | 24000 | 16 | 14 | 24000 | 15.4 | 13 | No | 204486416 | North | USA | No
EL16XC1-024-230A** | CHX35-24B+TDR | ML180UH070XE36B | R-410A | 24000 | 16 | 13 | 24000 | 15.4 | 13 | Yes | 202194111 | North | USA | No
EL16XC1-024-230A** | CHX35-24B+TDR | ML180UH090V48B | R-410A | 25000 | 16 | 13.5 | 24000 | 14.7 | 12.2 | No | 204486443 | North | USA | No
EL16XC1-024-230A** | CHX35-24B+TDR | ML193UH030XE36B | R-410A | 24000 | 16 | 13.5 | 23600 | 14.7 | 12.2 | No | 202894121 | North | USA | No
EL16XC1-024-230A** | CHX35-24B+TDR | ML193UH045XE36B | R-410A | 24000 | 16 | 13.5 | 24000 | 14.7 | 12.2 | No | 202894136 | North | USA | No
EL16XC1-024-230A** | CHX35-24B+TDR | ML193UH070XE36B | R-410A | 24000 | 16 | 13.5 | 24000 | 15.2 | 13 | No | 202894152 | North | USA | No
EL16XC1-024-230A** | CHX35-24B+TDR | ML196UH030XE36B | R-410A | 24000 | 16 | 13.5 | 23600 | 14.7 | 12.2 | No | 205997687 | North | USA,Canada | No
EL16XC1-024-230A** | CHX35-24B+TDR | ML196UH045XE36B | R-410A | 24000 | 16 | 13 | 24000 | 14.7 | 12.2 | No | 204502738 | North | USA,Canada | No
EL16XC1-024-230A** | CHX35-24B+TDR | ML196UH070XE36B | R-410A | 24000 | 16 | 13 | 24000 | 14.7 | 12.2 | No | 204502739 | North | USA,Canada | No
EL16XC1-024-230A** | CHX35-24B+TDR | ML296UH045XV36B | R-410A | 24000 | 16 | 13 | 24000 | 14.7 | 12.2 | No | 202842510 | North | USA,Canada | No
EL16XC1-024-230A** | CHX35-24B+TDR | ML296UH070XV36B | R-410A | 24000 | 16 | 13 | 24000 | 14.7 | 12.2 | No | 202842511 | North | USA,Canada | No
EL16XC1-024-230A** | CHX35-24B+TDR | SL280UH090V36B | R-410A | 24000 | 16 | 13 | 24000 | 15.4 | 13 | Yes | 202193184 | North | USA | No
EL16XC1-024-230A** | CHX35-24B+TDR | SL297UH040NV36B | R-410A | 24000 | 16 | 13 | 24000 | 15.2 | 13 | Yes | 202194390 | North | USA,Canada | No
EL16XC1-024-230A** | CHX35-24B+TDR | SL297UH060NV36B | R-410A | 24000 | 16 | 13 | 24000 | 15.2 | 13 | Yes | 202194393 | North | USA,Canada | No
EL16XC1-024-230A** | CHX35-24B+TDR | SLP99UH070XV36B | R-410A | 24000 | 16 | 13 | 24000 | 15.4 | 13 | Yes | 205543135 | North | USA,Canada | No
EL16XC1-024-230A** | CHX35-30A+TDR | - - - | R-410A | 24000 | 14.5 | 12.2 | 24000 | 13.8 | 12 | No | 202193191 | North | USA,Canada | No
EL16XC1-024-230A** | CHX35-30A+TDR | EL180UH040NE36A | R-410A | 24000 | 16 | 13 | 24000 | 15.4 | 13 | Yes | 202194844 | North | USA | No
EL16XC1-024-230A** | CHX35-30A+TDR | EL180UH060NE36A | R-410A | 25400 | 16 | 13 | 24000 | 15.4 | 13 | Yes | 202194903 | North | USA | No
EL16XC1-024-230A** | CHX35-30A+TDR | EL280UH045E36A | R-410A | 24000 | 16 | 13.5 | 24000 | 15.8 | 13.5 | Yes | 203354363 | North | USA | No
EL16XC1-024-230A** | CHX35-30A+TDR | EL280UH070E36A | R-410A | 24000 | 16 | 14 | 24000 | 15.4 | 13 | Yes | 203354367 | North | USA | No
EL16XC1-024-230A** | CHX35-30A+TDR | EL280UH070XE36A | R-410A | 24000 | 16 | 14 | 24000 | 15.4 | 13 | Yes | 203354913 | North | USA | No
EL16XC1-024-230A** | CHX35-30A+TDR | ML180UH030V36A | R-410A | 24000 | 17 | 14 | 24000 | 15.8 | 13.5 | No | 204486326 | North | USA | No
EL16XC1-024-230A** | CHX35-30A+TDR | ML180UH045E36A | R-410A | 24000 | 16 | 13 | 24000 | 15.6 | 13 | Yes | 202193906 | North | USA | No
EL16XC1-024-230A** | CHX35-30A+TDR | ML180UH045V36A | R-410A | 24000 | 17 | 14 | 24000 | 15.8 | 13.5 | No | 204486346 | North | USA | No
EL16XC1-024-230A** | CHX35-30A+TDR | ML180UH045XE36A | R-410A | 24000 | 16 | 13 | 24000 | 15.6 | 13 | Yes | 202193991 | North | USA | No
EL16XC1-024-230A** | CHX35-30A+TDR | ML180UH070E36A | R-410A | 24000 | 17 | 13 | 24000 | 15.6 | 13 | No | 204488277 | North | USA | No
EL16XC1-024-230A** | CHX35-30A+TDR | ML180UH070V36A | R-410A | 24000 | 16 | 13 | 24000 | 15.8 | 13.5 | No | 204486366 | North | USA | No
EL16XC1-024-230A** | CHX35-30A+TDR | ML180UH070XE36A | R-410A | 24000 | 17 | 13 | 24000 | 15.6 | 13 | No | 204494189 | North | USA | No
EL16XC1-024-230A** | CHX35-30A+TDR | SL280UH060NV36A | R-410A | 24000 | 16 | 13 | 24000 | 15.6 | 13.5 | Yes | 202194258 | North | USA | No
EL16XC1-024-230A** | CHX35-30A+TDR | SL280UH070V36A | R-410A | 24000 | 16 | 13 | 24000 | 15.6 | 13 | Yes | 202193189 | North | USA | No
EL16XC1-024-230A** | CHX35-30A+TDR | SL280UH070XV36A | R-410A | 24000 | 16 | 13 | 24000 | 15.6 | 13 | Yes | 202193190 | North | USA | No
EL16XC1-024-230A** | CHX35-30B+TDR | - - - | R-410A | 24000 | 14.5 | 12.2 | 24000 | 13.8 | 12 | No | 202193202 | North | USA,Canada | No
EL16XC1-024-230A** | CHX35-30B+TDR | EL195UH040NE36B | R-410A | 25000 | 16 | 13 | 24000 | 14.7 | 12.2 | No | 202194307 | North | USA,Canada | No
EL16XC1-024-230A** | CHX35-30B+TDR | EL195UH060NE36B | R-410A | 25000 | 16 | 13 | 24000 | 15.2 | 13 | Yes | 202194308 | North | USA,Canada | No
EL16XC1-024-230A** | CHX35-30B+TDR | EL196UH030XE36B | R-410A | 24000 | 17 | 14 | 24000 | 15.4 | 13 | Yes | 206907229 | North | USA,Canada | No
EL16XC1-024-230A** | CHX35-30B+TDR | EL196UH045XE36B | R-410A | 24000 | 16 | 13 | 24000 | 14.7 | 12.2 | No | 202194620 | North | USA,Canada | No
EL16XC1-024-230A** | CHX35-30B+TDR | EL196UH070XE36B | R-410A | 24000 | 16 | 13 | 24000 | 15.2 | 13 | Yes | 202194621 | North | USA,Canada | No
EL16XC1-024-230A** | CHX35-30B+TDR | EL280UH090E36B | R-410A | 24000 | 16 | 13.5 | 24000 | 15.8 | 13.5 | No | 202894103 | North | USA | No
EL16XC1-024-230A** | CHX35-30B+TDR | EL297UH045XV36B | R-410A | - - - | - - - | - - - | 24000 | 15.6 | 13 | Yes | 213185299 | North | USA,Canada | No
EL16XC1-024-230A** | CHX35-30B+TDR | EL297UH070XV36B | R-410A | - - - | - - - | - - - | 24000 | 15.8 | 13.5 | Yes | 213185300 | North | USA,Canada | No
EL16XC1-024-230A** | CHX35-30B+TDR | EL297UH110XV60C | R-410A | - - - | - - - | - - - | 24000 | 15.6 | 13 | Yes | 213182192 | North | USA,Canada | No
EL16XC1-024-230A** | CHX35-30B+TDR | ML180UH070E36B | R-410A | 24000 | 16 | 13 | 24000 | 15.8 | 13.5 | Yes | 202194064 | North | USA | No
EL16XC1-024-230A** | CHX35-30B+TDR | ML180UH070V36B | R-410A | 24000 | 17 | 14 | 24000 | 16 | 13.5 | No | 204486390 | North | USA | Yes
EL16XC1-024-230A** | CHX35-30B+TDR | ML180UH070V48B | R-410A | 24000 | 17 | 14 | 24000 | 15.8 | 13.5 | No | 204486417 | North | USA | No
EL16XC1-024-230A** | CHX35-30B+TDR | ML180UH070XE36B | R-410A | 24000 | 16 | 13 | 24000 | 15.8 | 13.5 | Yes | 202194131 | North | USA | No
EL16XC1-024-230A** | CHX35-30B+TDR | ML180UH090V48B | R-410A | 25600 | 17 | 14 | 24000 | 15.4 | 13 | No | 204486444 | North | USA | No
EL16XC1-024-230A** | CHX35-30B+TDR | ML193UH030XE36B | R-410A | 24000 | 16 | 13.5 | 24000 | 15.4 | 13 | No | 202894122 | North | USA | No
EL16XC1-024-230A** | CHX35-30B+TDR | ML193UH045XE36B | R-410A | 24000 | 16 | 13.5 | 24000 | 15.2 | 13 | No | 202894137 | North | USA | No
EL16XC1-024-230A** | CHX35-30B+TDR | ML193UH070XE36B | R-410A | 24000 | 16 | 13.5 | 24000 | 15.6 | 13 | No | 202894153 | North | USA | No
EL16XC1-024-230A** | CHX35-30B+TDR | ML196UH030XE36B | R-410A | 24000 | 17 | 14 | 24000 | 15.4 | 13 | No | 205997688 | North | USA,Canada | No
EL16XC1-024-230A** | CHX35-30B+TDR | ML196UH045XE36B | R-410A | 24000 | 16 | 13 | 24000 | 14.7 | 12.2 | No | 204502742 | North | USA,Canada | No
EL16XC1-024-230A** | CHX35-30B+TDR | ML196UH070XE36B | R-410A | 24000 | 16 | 13 | 24000 | 15.2 | 13 | Yes | 204502744 | North | USA,Canada | No
EL16XC1-024-230A** | CHX35-30B+TDR | ML296UH045XV36B | R-410A | 24000 | 16 | 13 | 24000 | 15.4 | 13 | No | 202842512 | North | USA,Canada | No
EL16XC1-024-230A** | CHX35-30B+TDR | ML296UH070XV36B | R-410A | 24000 | 16 | 13 | 24000 | 15.2 | 13 | No | 202842513 | North | USA,Canada | No
EL16XC1-024-230A** | CHX35-30B+TDR | SL280UH090V36B | R-410A | 24000 | 16 | 13 | 24000 | 16 | 13.5 | Yes | 202193200 | North | USA | Yes
EL16XC1-024-230A** | CHX35-30B+TDR | SL297UH040NV36B | R-410A | 24000 | 16 | 13 | 24000 | 15.6 | 13.5 | Yes | 202194391 | North | USA,Canada | No
EL16XC1-024-230A** | CHX35-30B+TDR | SL297UH060NV36B | R-410A | 24000 | 16 | 13 | 24000 | 15.6 | 13 | Yes | 202194394 | North | USA,Canada | No
EL16XC1-024-230A** | CHX35-30B+TDR | SLP99UH070XV36B | R-410A | 24000 | 16 | 13 | 24000 | 15.8 | 13.5 | Yes | 205543137 | North | USA,Canada | No
EL16XC1-024-230A** | CHX35-36A+TDR | EL180UH040NE36A | R-410A | 24000 | 16 | 13 | 24000 | 14.7 | 12.2 | No | 202194845 | North | USA | No
EL16XC1-024-230A** | CHX35-36A+TDR | EL180UH060NE36A | R-410A | 24800 | 16 | 13 | 24000 | 14.7 | 12.2 | No | 202194904 | North | USA | No
EL16XC1-024-230A** | CHX35-36A+TDR | EL280UH045E36A | R-410A | 24000 | 15.5 | 12.5 | 23800 | 15.2 | 13 | Yes | 203354364 | North | USA | No
EL16XC1-024-230A** | CHX35-36A+TDR | EL280UH070E36A | R-410A | 24000 | 16 | 13.5 | 24000 | 14.7 | 12.2 | No | 203354368 | North | USA | No
EL16XC1-024-230A** | CHX35-36A+TDR | EL280UH070XE36A | R-410A | 24000 | 16 | 13.5 | 24000 | 14.7 | 12.2 | No | 203354914 | North | USA | No
EL16XC1-024-230A** | CHX35-36A+TDR | ML180UH030V36A | R-410A | 24000 | 16 | 13.5 | 24000 | 15.2 | 13 | No | 204486327 | North | USA | No
EL16XC1-024-230A** | CHX35-36A+TDR | ML180UH045E36A | R-410A | 24000 | 16 | 13 | 23600 | 14.7 | 12.2 | No | 202193931 | North | USA | No
EL16XC1-024-230A** | CHX35-36A+TDR | ML180UH045V36A | R-410A | 24000 | 16 | 13.5 | 24000 | 15.2 | 13 | No | 204486347 | North | USA | No
EL16XC1-024-230A** | CHX35-36A+TDR | ML180UH045XE36A | R-410A | 24000 | 16 | 13 | 23600 | 14.7 | 12.2 | No | 202194018 | North | USA | No
EL16XC1-024-230A** | CHX35-36A+TDR | ML180UH070E36A | R-410A | 24000 | 16 | 13 | 24000 | 15.2 | 13 | No | 204488278 | North | USA | No
EL16XC1-024-230A** | CHX35-36A+TDR | ML180UH070V36A | R-410A | 24000 | 16 | 13 | 24000 | 15.2 | 13 | No | 204486367 | North | USA | No
EL16XC1-024-230A** | CHX35-36A+TDR | ML180UH070XE36A | R-410A | 24000 | 16 | 13 | 24000 | 15.2 | 13 | No | 204494190 | North | USA | No
EL16XC1-024-230A** | CHX35-36A+TDR | SL280UH060NV36A | R-410A | 24000 | 16 | 13 | 24000 | 15.2 | 13 | Yes | 202194259 | North | USA | No
EL16XC1-024-230A** | CHX35-36A+TDR | SL280UH070V36A | R-410A | 24000 | 16 | 13 | 24000 | 15.2 | 13 | Yes | 202193205 | North | USA | No
EL16XC1-024-230A** | CHX35-36A+TDR | SL280UH070XV36A | R-410A | 24000 | 16 | 13 | 24000 | 15.2 | 13 | Yes | 202193206 | North | USA | No
EL16XC1-024-230A** | CHX35-36B+TDR | EL195UH040NE36B | R-410A | 24400 | 16 | 13 | 24000 | 14.7 | 12.2 | No | 202194309 | North | USA,Canada | No
EL16XC1-024-230A** | CHX35-36B+TDR | EL195UH060NE36B | R-410A | 24400 | 16 | 13 | 24000 | 14.7 | 12.2 | No | 202194310 | North | USA,Canada | No
EL16XC1-024-230A** | CHX35-36B+TDR | EL196UH030XE36B | R-410A | 24000 | 16 | 13.5 | 23600 | 14.7 | 12.2 | No | 206907230 | North | USA,Canada | No
EL16XC1-024-230A** | CHX35-36B+TDR | EL196UH045XE36B | R-410A | 24000 | 16 | 13 | 24000 | 14.7 | 12.2 | No | 202194624 | North | USA,Canada | No
EL16XC1-024-230A** | CHX35-36B+TDR | EL196UH070XE36B | R-410A | 24000 | 16 | 13 | 24000 | 14.7 | 12.2 | No | 202194625 | North | USA,Canada | No
EL16XC1-024-230A** | CHX35-36B+TDR | EL280UH090E36B | R-410A | 24000 | 16 | 13.5 | 24000 | 14.7 | 12.2 | No | 202894104 | North | USA | No
EL16XC1-024-230A** | CHX35-36B+TDR | EL297UH045XV36B | R-410A | - - - | - - - | - - - | 24000 | 14.7 | 12.2 | No | 213185301 | North | USA,Canada | No
EL16XC1-024-230A** | CHX35-36B+TDR | EL297UH070XV36B | R-410A | - - - | - - - | - - - | 24000 | 15.2 | 13 | Yes | 213185302 | North | USA,Canada | No
EL16XC1-024-230A** | CHX35-36B+TDR | EL297UH110XV60C | R-410A | - - - | - - - | - - - | 24000 | 14.7 | 12.2 | No | 213182193 | North | USA,Canada | No
EL16XC1-024-230A** | CHX35-36B+TDR | ML180UH070E36B | R-410A | 24000 | 16 | 13 | 24000 | 15.2 | 13 | Yes | 202194090 | North | USA | No
EL16XC1-024-230A** | CHX35-36B+TDR | ML180UH070V36B | R-410A | 24000 | 16 | 13.5 | 24000 | 15.4 | 13 | No | 204486391 | North | USA | No
EL16XC1-024-230A** | CHX35-36B+TDR | ML180UH070V48B | R-410A | 24000 | 16 | 13.5 | 24000 | 15.4 | 13 | No | 204486418 | North | USA | No
EL16XC1-024-230A** | CHX35-36B+TDR | ML180UH070XE36B | R-410A | 24000 | 16 | 13 | 24000 | 15.2 | 13 | Yes | 202194154 | North | USA | No
EL16XC1-024-230A** | CHX35-36B+TDR | ML180UH090V48B | R-410A | 25000 | 16 | 13.5 | 24000 | 14.7 | 12.2 | No | 204486445 | North | USA | No
EL16XC1-024-230A** | CHX35-36B+TDR | ML193UH030XE36B | R-410A | 24000 | 16 | 13.5 | 23400 | 14.7 | 12.2 | No | 202894123 | North | USA | No
EL16XC1-024-230A** | CHX35-36B+TDR | ML193UH045XE36B | R-410A | 24000 | 16 | 13.5 | 24000 | 14.7 | 12.2 | No | 202894138 | North | USA | No
EL16XC1-024-230A** | CHX35-36B+TDR | ML193UH070XE36B | R-410A | 24000 | 16 | 13.5 | 24000 | 14.7 | 12.2 | No | 202894154 | North | USA | No
EL16XC1-024-230A** | CHX35-36B+TDR | ML196UH030XE36B | R-410A | 24000 | 16 | 13.5 | 23600 | 14.7 | 12.2 | No | 205997689 | North | USA,Canada | No
EL16XC1-024-230A** | CHX35-36B+TDR | ML196UH045XE36B | R-410A | 24000 | 16 | 13 | 24000 | 14.7 | 12.2 | No | 204502747 | North | USA,Canada | No
EL16XC1-024-230A** | CHX35-36B+TDR | ML196UH070XE36B | R-410A | 24000 | 16 | 13 | 24000 | 14.7 | 12.2 | No | 204502748 | North | USA,Canada | No
EL16XC1-024-230A** | CHX35-36B+TDR | ML296UH045XV36B | R-410A | 24000 | 16 | 13 | 24000 | 14.7 | 12.2 | No | 202842514 | North | USA,Canada | No
EL16XC1-024-230A** | CHX35-36B+TDR | ML296UH070XV36B | R-410A | 24000 | 16 | 13 | 24000 | 14.7 | 12.2 | No | 202842515 | North | USA,Canada | No
EL16XC1-024-230A** | CHX35-36B+TDR | SL280UH090V36B | R-410A | 24000 | 16 | 13 | 24000 | 15.4 | 13 | Yes | 202193215 | North | USA | No
EL16XC1-024-230A** | CHX35-36B+TDR | SL297UH040NV36B | R-410A | 24000 | 16 | 13 | 24000 | 15.2 | 13 | Yes | 202194392 | North | USA,Canada | No
EL16XC1-024-230A** | CHX35-36B+TDR | SL297UH060NV36B | R-410A | 24000 | 15.5 | 12.5 | 24000 | 14.7 | 12.2 | No | 202194395 | North | USA,Canada | No
EL16XC1-024-230A** | CHX35-36B+TDR | SLP99UH070XV36B | R-410A | 24000 | 16 | 13 | 24000 | 15.2 | 13 | Yes | 205543139 | North | USA,Canada | No
EL16XC1-024-230A** | CHX35-36C+TDR | EL297UH090XV36C | R-410A | - - - | - - - | - - - | 24000 | 15.6 | 13 | Yes | 213185303 | North | USA,Canada | No
EL16XC1-024-230A** | CHX35-36C+TDR | EL297UH110XV60C | R-410A | - - - | - - - | - - - | 24000 | 15.6 | 13 | Yes | 213182194 | North | USA,Canada | No
EL16XC1-024-230A** | CHX35-36C+TDR | ML196UH090XE36C | R-410A | 24000 | 16 | 13.5 | 24000 | 15.4 | 13 | No | 206000081 | North | USA,Canada | No
EL16XC1-024-230A** | CHX35-36C+TDR | SLP99UH090XV36C | R-410A | 24000 | 16 | 13 | 24000 | 15.6 | 13 | Yes | 205543140 | North | USA,Canada | No
EL16XC1-024-230A** | CHX35-42B+TDR | EL196UH030XE36B | R-410A | 24000 | 17 | 14 | 24000 | 15.6 | 13.5 | Yes | 206907231 | North | USA,Canada | No
EL16XC1-024-230A** | CHX35-42B+TDR | ML180UH070V36B | R-410A | 24000 | 17 | 14 | 24000 | 16.2 | 13.5 | No | 204486392 | North | USA | Yes
EL16XC1-024-230A** | CHX35-42B+TDR | ML180UH070V48B | R-410A | 24000 | 17 | 14.5 | 24000 | 16.2 | 13.5 | No | 204486419 | North | USA | Yes
EL16XC1-024-230A** | CHX35-42B+TDR | ML180UH090V48B | R-410A | 25800 | 17 | 14 | 24000 | 15.6 | 13.5 | No | 204486446 | North | USA | No
EL16XC1-024-230A** | CHX35-42B+TDR | ML196UH030XE36B | R-410A | 24000 | 17 | 14 | 24000 | 15.6 | 13.5 | No | 205997690 | North | USA,Canada | No
EL16XC1-024-230A** | CHX35-42C+TDR | ML196UH090XE36C | R-410A | 24000 | 16 | 14 | 24000 | 15.8 | 13.5 | No | 206000082 | North | USA,Canada | No
EL16XC1-024-230A** | CHX35-48B+TDR | EL196UH030XE36B | R-410A | 24000 | 16 | 14 | 24000 | 15.2 | 13 | Yes | 206907232 | North | USA,Canada | No
EL16XC1-024-230A** | CHX35-48B+TDR | ML180UH070V36B | R-410A | 24000 | 17 | 14 | 24000 | 15.8 | 13.5 | No | 204486393 | North | USA | No
EL16XC1-024-230A** | CHX35-48B+TDR | ML180UH070V48B | R-410A | 24000 | 17 | 14 | 24000 | 15.8 | 13.5 | No | 204486420 | North | USA | No
EL16XC1-024-230A** | CHX35-48B+TDR | ML180UH090V48B | R-410A | 25600 | 16 | 14 | 24000 | 15.4 | 13 | No | 204486447 | North | USA | No
EL16XC1-024-230A** | CHX35-48B+TDR | ML196UH030XE36B | R-410A | 24000 | 16 | 14 | 24000 | 15.2 | 13 | No | 206000454 | North | USA,Canada | No
EL16XC1-024-230A** | CHX35-48C+TDR | ML196UH090XE36C | R-410A | 24000 | 16 | 13.5 | 24000 | 15.2 | 13 | No | 205997534 | North | USA,Canada | No
EL16XC1-024-230A** | CHX35-51/61C+TDR | ML196UH090XE36C | R-410A | 24000 | 17 | 14 | 24000 | 15.4 | 13 | No | 206000083 | North | USA,Canada | No
EL16XC1-024-230A** | CK40CT-18/24A-0+TDR | EL180UH040NE36A | R-410A | - - - | - - - | - - - | 23200 | 13.8 | 12.2 | No | 214611515 | North | USA | No
EL16XC1-024-230A** | CK40CT-18/24A-0+TDR | ML180UH030V36A | R-410A | - - - | - - - | - - - | 23000 | 14.4 | 12.2 | No | 214611517 | North | USA | No
EL16XC1-024-230A** | CK40CT-18/24A-0+TDR | ML180UH045E36A | R-410A | - - - | - - - | - - - | 23400 | 14.4 | 12.2 | No | 214611520 | North | USA | No
EL16XC1-024-230A** | CK40CT-18/24A-0+TDR | ML180UH045V36A | R-410A | - - - | - - - | - - - | 23000 | 14.4 | 12.2 | No | 214611522 | North | USA | No
EL16XC1-024-230A** | CK40CT-18/24A-0+TDR | ML180UH045XE36A | R-410A | - - - | - - - | - - - | 23400 | 14.4 | 12.2 | No | 214611524 | North | USA | No
EL16XC1-024-230A** | CK40CT-18/24A-0+TDR | ML180UH070E36A | R-410A | - - - | - - - | - - - | 23000 | 14.4 | 12.2 | No | 214611526 | North | USA | No
EL16XC1-024-230A** | CK40CT-18/24A-0+TDR | ML180UH070V36A | R-410A | - - - | - - - | - - - | 23200 | 14.4 | 12.2 | No | 214611528 | North | USA | No
EL16XC1-024-230A** | CK40CT-18/24A-0+TDR | ML180UH070XE36A | R-410A | - - - | - - - | - - - | 23000 | 14.4 | 12.2 | No | 214611530 | North | USA | No
EL16XC1-024-230A** | CK40CT-18/24B-0+TDR | EL196UH030XE36B | R-410A | - - - | - - - | - - - | 23400 | 13.8 | 12 | No | 214611532 | North | USA,Canada | No
EL16XC1-024-230A** | CK40CT-18/24B-0+TDR | ML180UH070V36B | R-410A | - - - | - - - | - - - | 23400 | 14.7 | 12.2 | No | 214611533 | North | USA | No
EL16XC1-024-230A** | CK40CT-18/24B-0+TDR | ML180UH070V48B | R-410A | - - - | - - - | - - - | 23400 | 14.4 | 12.2 | No | 214611534 | North | USA | No
EL16XC1-024-230A** | CK40CT-18/24B-0+TDR | ML180UH090V48B | R-410A | - - - | - - - | - - - | 23400 | 13.8 | 12 | No | 214611536 | North | USA | No
EL16XC1-024-230A** | CK40CT-18/24B-0+TDR | ML196UH030XE36B | R-410A | - - - | - - - | - - - | 23400 | 13.8 | 12 | No | 214611538 | North | USA,Canada | No
EL16XC1-024-230A** | CK40CT-24A-0+TDR | - - - | R-410A | - - - | - - - | - - - | 23600 | 13.5 | 11.7 | No | 214611540 | North | USA,Canada | No
EL16XC1-024-230A** | CK40CT-24A-0+TDR | EL180UH040NE36A | R-410A | - - - | - - - | - - - | 24000 | 14.7 | 12.2 | No | 214611542 | North | USA | No
EL16XC1-024-230A** | CK40CT-24A-0+TDR | EL180UH060NE36A | R-410A | - - - | - - - | - - - | 24000 | 14.7 | 12.2 | No | 214611544 | North | USA | No
EL16XC1-024-230A** | CK40CT-24A-0+TDR | EL280UH045E36A | R-410A | - - - | - - - | - - - | 24000 | 15.2 | 13 | No | 214611546 | North | USA | No
EL16XC1-024-230A** | CK40CT-24A-0+TDR | EL280UH070E36A | R-410A | - - - | - - - | - - - | 24000 | 14.7 | 12.2 | No | 214611548 | North | USA | No
EL16XC1-024-230A** | CK40CT-24A-0+TDR | EL280UH070XE36A | R-410A | - - - | - - - | - - - | 24000 | 14.7 | 12.2 | No | 214611550 | North | USA | No
EL16XC1-024-230A** | CK40CT-24A-0+TDR | ML180UH030V36A | R-410A | - - - | - - - | - - - | 24000 | 15.4 | 13 | No | 214611552 | North | USA | No
EL16XC1-024-230A** | CK40CT-24A-0+TDR | ML180UH045E36A | R-410A | - - - | - - - | - - - | 23800 | 15.2 | 13 | Yes | 214611554 | North | USA | No
EL16XC1-024-230A** | CK40CT-24A-0+TDR | ML180UH045V36A | R-410A | - - - | - - - | - - - | 24000 | 15.4 | 13 | No | 214611555 | North | USA | No
EL16XC1-024-230A** | CK40CT-24A-0+TDR | ML180UH045XE36A | R-410A | - - - | - - - | - - - | 23800 | 15.2 | 13 | Yes | 214611557 | North | USA | No
EL16XC1-024-230A** | CK40CT-24A-0+TDR | ML180UH070E36A | R-410A | - - - | - - - | - - - | 24000 | 15.2 | 13 | No | 214611559 | North | USA | No
EL16XC1-024-230A** | CK40CT-24A-0+TDR | ML180UH070V36A | R-410A | - - - | - - - | - - - | 24000 | 15.4 | 13 | No | 214611561 | North | USA | No
EL16XC1-024-230A** | CK40CT-24A-0+TDR | ML180UH070XE36A | R-410A | - - - | - - - | - - - | 24000 | 15.2 | 13 | No | 214611563 | North | USA | No
EL16XC1-024-230A** | CK40CT-24A-0+TDR | SL280UH060NV36A | R-410A | - - - | - - - | - - - | 24000 | 15.2 | 13 | Yes | 214611565 | North | USA | No
EL16XC1-024-230A** | CK40CT-24A-0+TDR | SL280UH070V36A | R-410A | - - - | - - - | - - - | 24000 | 15.2 | 13 | Yes | 214611567 | North | USA | No
EL16XC1-024-230A** | CK40CT-24A-0+TDR | SL280UH070XV36A | R-410A | - - - | - - - | - - - | 24000 | 15.2 | 13 | Yes | 214611569 | North | USA | No
EL16XC1-024-230A** | CK40CT-24B-0+TDR | - - - | R-410A | - - - | - - - | - - - | 23600 | 13.4 | 11.7 | No | 214611570 | North | USA,Canada | No
EL16XC1-024-230A** | CK40CT-24B-0+TDR | EL195UH040NE36B | R-410A | - - - | - - - | - - - | 24000 | 14.7 | 12.2 | No | 214611572 | North | USA,Canada | No
EL16XC1-024-230A** | CK40CT-24B-0+TDR | EL195UH060NE36B | R-410A | - - - | - - - | - - - | 24000 | 14.7 | 12.2 | No | 214611574 | North | USA,Canada | No
EL16XC1-024-230A** | CK40CT-24B-0+TDR | EL196UH030XE36B | R-410A | - - - | - - - | - - - | 23800 | 14.7 | 12.2 | No | 214611576 | North | USA,Canada | No
EL16XC1-024-230A** | CK40CT-24B-0+TDR | EL196UH045XE36B | R-410A | - - - | - - - | - - - | 24000 | 14.7 | 12.2 | No | 214611577 | North | USA,Canada | No
EL16XC1-024-230A** | CK40CT-24B-0+TDR | EL196UH070XE36B | R-410A | - - - | - - - | - - - | 24000 | 14.7 | 12.2 | No | 214611579 | North | USA,Canada | No
EL16XC1-024-230A** | CK40CT-24B-0+TDR | EL280UH090E36B | R-410A | - - - | - - - | - - - | 24000 | 14.7 | 12.2 | No | 214611581 | North | USA | No
EL16XC1-024-230A** | CK40CT-24B-0+TDR | EL297UH045XE36B | R-410A | - - - | - - - | - - - | 24000 | 14.7 | 12.2 | No | 214611583 | North | USA,Canada | No
EL16XC1-024-230A** | CK40CT-24B-0+TDR | EL297UH045XV36B | R-410A | - - - | - - - | - - - | 24000 | 14.7 | 12.2 | No | 214611585 | North | USA,Canada | No
EL16XC1-024-230A** | CK40CT-24B-0+TDR | EL297UH070XE36B | R-410A | - - - | - - - | - - - | 24000 | 14.7 | 12.2 | No | 214611586 | North | USA,Canada | No
EL16XC1-024-230A** | CK40CT-24B-0+TDR | EL297UH070XV36B | R-410A | - - - | - - - | - - - | 24000 | 15.4 | 13 | No | 214611588 | North | USA,Canada | No
EL16XC1-024-230A** | CK40CT-24B-0+TDR | EL297UH110XV60C | R-410A | - - - | - - - | - - - | 24000 | 14.7 | 12.2 | No | 214611591 | North | USA,Canada | No
EL16XC1-024-230A** | CK40CT-24B-0+TDR | ML180UH070E36B | R-410A | - - - | - - - | - - - | 24000 | 15.4 | 13 | Yes | 214611593 | North | USA | No
EL16XC1-024-230A** | CK40CT-24B-0+TDR | ML180UH070V36B | R-410A | - - - | - - - | - - - | 24000 | 15.4 | 13 | No | 214611594 | North | USA | No
EL16XC1-024-230A** | CK40CT-24B-0+TDR | ML180UH070V48B | R-410A | - - - | - - - | - - - | 24000 | 15.4 | 13 | No | 214611595 | North | USA | No
EL16XC1-024-230A** | CK40CT-24B-0+TDR | ML180UH070XE36B | R-410A | - - - | - - - | - - - | 24000 | 15.4 | 13 | Yes | 214611597 | North | USA | No
EL16XC1-024-230A** | CK40CT-24B-0+TDR | ML180UH090V48B | R-410A | - - - | - - - | - - - | 24000 | 14.7 | 12.2 | No | 214611598 | North | USA | No
EL16XC1-024-230A** | CK40CT-24B-0+TDR | ML193UH030XE36B | R-410A | - - - | - - - | - - - | 23800 | 15.2 | 13 | No | 214611600 | North | USA | No
EL16XC1-024-230A** | CK40CT-24B-0+TDR | ML193UH045XE36B | R-410A | - - - | - - - | - - - | 24000 | 14.7 | 12.2 | No | 214611601 | North | USA | No
EL16XC1-024-230A** | CK40CT-24B-0+TDR | ML193UH070XE36B | R-410A | - - - | - - - | - - - | 24000 | 14.7 | 12.2 | No | 214611602 | North | USA | No
EL16XC1-024-230A** | CK40CT-24B-0+TDR | ML196UH030XE36B | R-410A | - - - | - - - | - - - | 23800 | 14.7 | 12.2 | No | 214611604 | North | USA,Canada | No
EL16XC1-024-230A** | CK40CT-24B-0+TDR | ML196UH045XE36B | R-410A | - - - | - - - | - - - | 24000 | 14.7 | 12.2 | No | 214611605 | North | USA,Canada | No
EL16XC1-024-230A** | CK40CT-24B-0+TDR | ML196UH070XE36B | R-410A | - - - | - - - | - - - | 24000 | 14.7 | 12.2 | No | 214611607 | North | USA,Canada | No
EL16XC1-024-230A** | CK40CT-24B-0+TDR | ML296UH045XV36B | R-410A | - - - | - - - | - - - | 24000 | 14.7 | 12.2 | No | 214611608 | North | USA,Canada | No
EL16XC1-024-230A** | CK40CT-24B-0+TDR | ML296UH070XV36B | R-410A | - - - | - - - | - - - | 24000 | 14.7 | 12.2 | No | 214611609 | North | USA,Canada | No
EL16XC1-024-230A** | CK40CT-24B-0+TDR | SL280UH080NV48B | R-410A | - - - | - - - | - - - | 24000 | 14.7 | 12.2 | No | 214611611 | North | USA | No
EL16XC1-024-230A** | CK40CT-24B-0+TDR | SL280UH090V36B | R-410A | - - - | - - - | - - - | 24000 | 15.4 | 13 | Yes | 214611612 | North | USA | No
EL16XC1-024-230A** | CK40CT-24B-0+TDR | SL280UH090V48B | R-410A | - - - | - - - | - - - | 24000 | 15.2 | 13 | Yes | 214611613 | North | USA | No
EL16XC1-024-230A** | CK40CT-24B-0+TDR | SL280UH090XV48B | R-410A | - - - | - - - | - - - | 24000 | 15.2 | 13 | Yes | 214611615 | North | USA | No
EL16XC1-024-230A** | CK40CT-24B-0+TDR | SL297UH040NV36B | R-410A | - - - | - - - | - - - | 24000 | 15.2 | 13 | No | 214626335 | North | USA,Canada | No
EL16XC1-024-230A** | CK40CT-24B-0+TDR | SL297UH060NV36B | R-410A | - - - | - - - | - - - | 24000 | 15.2 | 13 | No | 214626336 | North | USA,Canada | No
EL16XC1-024-230A** | CK40CT-24B-0+TDR | SLP99UH070XV36B | R-410A | - - - | - - - | - - - | 24000 | 15.4 | 13 | Yes | 214611617 | North | USA,Canada | No
EL16XC1-024-230A** | CK40CT-30/36A-0+TDR | EL180UH040NE36A | R-410A | - - - | - - - | - - - | 24000 | 14.7 | 12.2 | No | 214611712 | North | USA | No
EL16XC1-024-230A** | CK40CT-30/36A-0+TDR | EL180UH060NE36A | R-410A | - - - | - - - | - - - | 24000 | 14.7 | 12.2 | No | 214611714 | North | USA | No
EL16XC1-024-230A** | CK40CT-30/36A-0+TDR | EL280UH045E36A | R-410A | - - - | - - - | - - - | 24000 | 15.2 | 13 | No | 214611716 | North | USA | No
EL16XC1-024-230A** | CK40CT-30/36A-0+TDR | EL280UH070E36A | R-410A | - - - | - - - | - - - | 24000 | 14.7 | 12.2 | No | 214611718 | North | USA | No
EL16XC1-024-230A** | CK40CT-30/36A-0+TDR | ML180UH030V36A | R-410A | - - - | - - - | - - - | 24000 | 15.4 | 13 | No | 214611720 | North | USA | No
EL16XC1-024-230A** | CK40CT-30/36A-0+TDR | ML180UH045E36A | R-410A | - - - | - - - | - - - | 24000 | 15.2 | 13 | Yes | 214611723 | North | USA | No
EL16XC1-024-230A** | CK40CT-30/36A-0+TDR | ML180UH045V36A | R-410A | - - - | - - - | - - - | 24000 | 15.4 | 13 | No | 214611725 | North | USA | No
EL16XC1-024-230A** | CK40CT-30/36A-0+TDR | ML180UH045XE36A | R-410A | - - - | - - - | - - - | 24000 | 15.2 | 13 | Yes | 214611727 | North | USA | No
EL16XC1-024-230A** | CK40CT-30/36A-0+TDR | ML180UH070E36A | R-410A | - - - | - - - | - - - | 24000 | 15.2 | 13 | No | 214611729 | North | USA | No
EL16XC1-024-230A** | CK40CT-30/36A-0+TDR | ML180UH070V36A | R-410A | - - - | - - - | - - - | 24000 | 15.2 | 13 | No | 214611731 | North | USA | No
EL16XC1-024-230A** | CK40CT-30/36A-0+TDR | ML180UH070XE36A | R-410A | - - - | - - - | - - - | 24000 | 15.2 | 13 | No | 214611734 | North | USA | No
EL16XC1-024-230A** | CK40CT-30/36A-0+TDR | SL280UH060NV36A | R-410A | - - - | - - - | - - - | 24000 | 15.2 | 13 | Yes | 214611736 | North | USA | No
EL16XC1-024-230A** | CK40CT-30/36A-0+TDR | SL280UH070V36A | R-410A | - - - | - - - | - - - | 24000 | 15.2 | 13 | Yes | 214611738 | North | USA | No
EL16XC1-024-230A** | CK40CT-30/36A-0+TDR | SL280UH070XV36A | R-410A | - - - | - - - | - - - | 24000 | 15.2 | 13 | Yes | 214611740 | North | USA | No
EL16XC1-024-230A** | CK40CT-30/36B-0+TDR | EL195UH040NE36B | R-410A | - - - | - - - | - - - | 24000 | 14.7 | 12.2 | No | 214611742 | North | USA,Canada | No
EL16XC1-024-230A** | CK40CT-30/36B-0+TDR | EL195UH060NE36B | R-410A | - - - | - - - | - - - | 24000 | 14.7 | 12.2 | No | 214611743 | North | USA,Canada | No
EL16XC1-024-230A** | CK40CT-30/36B-0+TDR | EL196UH030XE36B | R-410A | - - - | - - - | - - - | 23600 | 14.7 | 12.2 | No | 214611745 | North | USA,Canada | No
EL16XC1-024-230A** | CK40CT-30/36B-0+TDR | EL196UH045XE36B | R-410A | - - - | - - - | - - - | 24000 | 14.7 | 12.2 | No | 214611747 | North | USA,Canada | No
EL16XC1-024-230A** | CK40CT-30/36B-0+TDR | EL196UH070XE36B | R-410A | - - - | - - - | - - - | 24000 | 14.7 | 12.2 | No | 214611749 | North | USA,Canada | No
EL16XC1-024-230A** | CK40CT-30/36B-0+TDR | EL280UH090E36B | R-410A | - - - | - - - | - - - | 24000 | 14.7 | 12.2 | No | 214611752 | North | USA | No
EL16XC1-024-230A** | CK40CT-30/36B-0+TDR | EL297UH045XE36B | R-410A | - - - | - - - | - - - | 24000 | 14.7 | 12.2 | No | 214611754 | North | USA,Canada | No
EL16XC1-024-230A** | CK40CT-30/36B-0+TDR | EL297UH045XV36B | R-410A | - - - | - - - | - - - | 24000 | 14.7 | 12.2 | No | 214611756 | North | USA,Canada | No
EL16XC1-024-230A** | CK40CT-30/36B-0+TDR | EL297UH070XE36B | R-410A | - - - | - - - | - - - | 24000 | 14.7 | 12.2 | No | 214611758 | North | USA,Canada | No
EL16XC1-024-230A** | CK40CT-30/36B-0+TDR | EL297UH070XV36B | R-410A | - - - | - - - | - - - | 24000 | 15.2 | 13 | No | 214611760 | North | USA,Canada | No
EL16XC1-024-230A** | CK40CT-30/36B-0+TDR | EL297UH110XV60C | R-410A | - - - | - - - | - - - | 24000 | 14.7 | 12.2 | No | 214611763 | North | USA,Canada | No
EL16XC1-024-230A** | CK40CT-30/36B-0+TDR | ML180UH070E36B | R-410A | - - - | - - - | - - - | 24000 | 15.4 | 13 | Yes | 214611765 | North | USA | No
EL16XC1-024-230A** | CK40CT-30/36B-0+TDR | ML180UH070V36B | R-410A | - - - | - - - | - - - | 24000 | 15.4 | 13 | No | 214611767 | North | USA | No
EL16XC1-024-230A** | CK40CT-30/36B-0+TDR | ML180UH070V48B | R-410A | - - - | - - - | - - - | 24000 | 15.4 | 13 | No | 214611769 | North | USA | No
EL16XC1-024-230A** | CK40CT-30/36B-0+TDR | ML180UH070XE36B | R-410A | - - - | - - - | - - - | 24000 | 15.4 | 13 | Yes | 214611771 | North | USA | No
EL16XC1-024-230A** | CK40CT-30/36B-0+TDR | ML180UH090V48B | R-410A | - - - | - - - | - - - | 24000 | 14.7 | 12.2 | No | 214611773 | North | USA | No
EL16XC1-024-230A** | CK40CT-30/36B-0+TDR | ML193UH030XE36B | R-410A | - - - | - - - | - - - | 23400 | 14.7 | 12.2 | No | 214611776 | North | USA | No
EL16XC1-024-230A** | CK40CT-30/36B-0+TDR | ML193UH045XE36B | R-410A | - - - | - - - | - - - | 24000 | 14.7 | 12.2 | No | 214611778 | North | USA | No
EL16XC1-024-230A** | CK40CT-30/36B-0+TDR | ML193UH070XE36B | R-410A | - - - | - - - | - - - | 24000 | 14.7 | 12.2 | No | 214611780 | North | USA | No
EL16XC1-024-230A** | CK40CT-30/36B-0+TDR | ML196UH030XE36B | R-410A | - - - | - - - | - - - | 23600 | 14.7 | 12.2 | No | 214611782 | North | USA,Canada | No
EL16XC1-024-230A** | CK40CT-30/36B-0+TDR | ML196UH045XE36B | R-410A | - - - | - - - | - - - | 24000 | 14.7 | 12.2 | No | 214611784 | North | USA,Canada | No
EL16XC1-024-230A** | CK40CT-30/36B-0+TDR | ML196UH070XE36B | R-410A | - - - | - - - | - - - | 24000 | 14.7 | 12.2 | No | 214611786 | North | USA,Canada | No
EL16XC1-024-230A** | CK40CT-30/36B-0+TDR | ML296UH045XV36B | R-410A | - - - | - - - | - - - | 24000 | 14.7 | 12.2 | No | 214611787 | North | USA,Canada | No
EL16XC1-024-230A** | CK40CT-30/36B-0+TDR | ML296UH070XV36B | R-410A | - - - | - - - | - - - | 24000 | 14.7 | 12.2 | No | 214611789 | North | USA,Canada | No
EL16XC1-024-230A** | CK40CT-30/36B-0+TDR | SL280UH080NV48B | R-410A | - - - | - - - | - - - | 23800 | 14.7 | 12.2 | No | 214611791 | North | USA | No
EL16XC1-024-230A** | CK40CT-30/36B-0+TDR | SL280UH090V36B | R-410A | - - - | - - - | - - - | 24000 | 15.4 | 13 | Yes | 214611794 | North | USA | No
EL16XC1-024-230A** | CK40CT-30/36B-0+TDR | SL280UH090V48B | R-410A | - - - | - - - | - - - | 24000 | 14.7 | 12.2 | No | 214611796 | North | USA | No
EL16XC1-024-230A** | CK40CT-30/36B-0+TDR | SL280UH090XV48B | R-410A | - - - | - - - | - - - | 24000 | 14.7 | 12.2 | No | 214611798 | North | USA | No
EL16XC1-024-230A** | CK40CT-30/36B-0+TDR | SL297UH040NV36B | R-410A | - - - | - - - | - - - | 24000 | 15.2 | 13 | No | 214626340 | North | USA,Canada | No
EL16XC1-024-230A** | CK40CT-30/36B-0+TDR | SL297UH060NV36B | R-410A | - - - | - - - | - - - | 24000 | 14.7 | 12.2 | No | 214611801 | North | USA,Canada | No
EL16XC1-024-230A** | CK40CT-30/36B-0+TDR | SLP99UH070XV36B | R-410A | - - - | - - - | - - - | 24000 | 15.2 | 13 | Yes | 214611803 | North | USA,Canada | No
EL16XC1-024-230A** | CK40CT-30/36C-0+TDR | EL297UH090XV36C | R-410A | - - - | - - - | - - - | 24000 | 15.4 | 13 | No | 214611804 | North | USA,Canada | No
EL16XC1-024-230A** | CK40CT-30/36C-0+TDR | EL297UH110XV60C | R-410A | - - - | - - - | - - - | 24000 | 15.4 | 13 | No | 214611805 | North | USA,Canada | No
EL16XC1-024-230A** | CK40CT-30/36C-0+TDR | ML196UH090XE36C | R-410A | - - - | - - - | - - - | 23400 | 14.7 | 12.2 | No | 214611808 | North | USA,Canada | No
EL16XC1-024-230A** | CK40CT-30/36C-0+TDR | SLP99UH090XV36C | R-410A | - - - | - - - | - - - | 24000 | 15.4 | 13 | Yes | 214611810 | North | USA,Canada | No
EL16XC1-024-230A** | CK40CT-30A-0+TDR | - - - | R-410A | - - - | - - - | - - - | 24000 | 13.5 | 11.7 | No | 214611618 | North | USA,Canada | No
EL16XC1-024-230A** | CK40CT-30A-0+TDR | EL180UH040NE36A | R-410A | - - - | - - - | - - - | 24000 | 15.4 | 13 | Yes | 214611619 | North | USA | No
EL16XC1-024-230A** | CK40CT-30A-0+TDR | EL180UH060NE36A | R-410A | - - - | - - - | - - - | 24000 | 15.4 | 13 | Yes | 214611621 | North | USA | No
EL16XC1-024-230A** | CK40CT-30A-0+TDR | EL280UH045E36A | R-410A | - - - | - - - | - - - | 24000 | 15.6 | 13 | No | 214611623 | North | USA | No
EL16XC1-024-230A** | CK40CT-30A-0+TDR | EL280UH070E36A | R-410A | - - - | - - - | - - - | 24000 | 15.2 | 13 | No | 214611626 | North | USA | No
EL16XC1-024-230A** | CK40CT-30A-0+TDR | EL280UH070XE36A | R-410A | - - - | - - - | - - - | 24000 | 15.2 | 13 | Yes | 214611627 | North | USA | No
EL16XC1-024-230A** | CK40CT-30A-0+TDR | ML180UH030V36A | R-410A | - - - | - - - | - - - | 24000 | 15.8 | 13.5 | No | 214611628 | North | USA | No
EL16XC1-024-230A** | CK40CT-30A-0+TDR | ML180UH045E36A | R-410A | - - - | - - - | - - - | 24000 | 15.6 | 13 | Yes | 214611631 | North | USA | No
EL16XC1-024-230A** | CK40CT-30A-0+TDR | ML180UH045V36A | R-410A | - - - | - - - | - - - | 24000 | 15.8 | 13.5 | No | 214611633 | North | USA | No
EL16XC1-024-230A** | CK40CT-30A-0+TDR | ML180UH045XE36A | R-410A | - - - | - - - | - - - | 24000 | 15.6 | 13 | Yes | 214611635 | North | USA | No
EL16XC1-024-230A** | CK40CT-30A-0+TDR | ML180UH070E36A | R-410A | - - - | - - - | - - - | 24000 | 15.6 | 13 | No | 214611637 | North | USA | No
EL16XC1-024-230A** | CK40CT-30A-0+TDR | ML180UH070V36A | R-410A | - - - | - - - | - - - | 24000 | 15.6 | 13.5 | No | 214611639 | North | USA | No
EL16XC1-024-230A** | CK40CT-30A-0+TDR | ML180UH070XE36A | R-410A | - - - | - - - | - - - | 24000 | 15.6 | 13 | No | 214611642 | North | USA | No
EL16XC1-024-230A** | CK40CT-30A-0+TDR | SL280UH060NV36A | R-410A | - - - | - - - | - - - | 24000 | 15.6 | 13 | Yes | 214611644 | North | USA | No
EL16XC1-024-230A** | CK40CT-30A-0+TDR | SL280UH070V36A | R-410A | - - - | - - - | - - - | 24000 | 15.6 | 13.5 | Yes | 214611646 | North | USA | No
EL16XC1-024-230A** | CK40CT-30A-0+TDR | SL280UH070XV36A | R-410A | - - - | - - - | - - - | 24000 | 15.6 | 13.5 | Yes | 214611648 | North | USA | No
EL16XC1-024-230A** | CK40CT-30B-0+TDR | - - - | R-410A | - - - | - - - | - - - | 24000 | 13.5 | 11.7 | No | 214611650 | North | USA,Canada | No
EL16XC1-024-230A** | CK40CT-30B-0+TDR | EL195UH040NE36B | R-410A | - - - | - - - | - - - | 24000 | 14.7 | 12.2 | No | 214611652 | North | USA,Canada | No
EL16XC1-024-230A** | CK40CT-30B-0+TDR | EL195UH060NE36B | R-410A | - - - | - - - | - - - | 24000 | 14.7 | 12.2 | No | 214611655 | North | USA,Canada | No
EL16XC1-024-230A** | CK40CT-30B-0+TDR | EL196UH030XE36B | R-410A | - - - | - - - | - - - | 24000 | 15.2 | 13 | Yes | 214611657 | North | USA,Canada | No
EL16XC1-024-230A** | CK40CT-30B-0+TDR | EL196UH045XE36B | R-410A | - - - | - - - | - - - | 24000 | 14.7 | 12.2 | No | 214611659 | North | USA,Canada | No
EL16XC1-024-230A** | CK40CT-30B-0+TDR | EL196UH070XE36B | R-410A | - - - | - - - | - - - | 24000 | 14.7 | 12.2 | No | 214611661 | North | USA,Canada | No
EL16XC1-024-230A** | CK40CT-30B-0+TDR | EL280UH090E36B | R-410A | - - - | - - - | - - - | 24000 | 15.2 | 13 | No | 214611663 | North | USA | No
EL16XC1-024-230A** | CK40CT-30B-0+TDR | EL297UH045XE36B | R-410A | - - - | - - - | - - - | 24000 | 14.7 | 12.2 | No | 214611665 | North | USA,Canada | No
EL16XC1-024-230A** | CK40CT-30B-0+TDR | EL297UH045XV36B | R-410A | - - - | - - - | - - - | 24000 | 15.4 | 13 | No | 214611667 | North | USA,Canada | No
EL16XC1-024-230A** | CK40CT-30B-0+TDR | EL297UH070XE36B | R-410A | - - - | - - - | - - - | 24000 | 15.2 | 13 | Yes | 214611668 | North | USA,Canada | No
EL16XC1-024-230A** | CK40CT-30B-0+TDR | EL297UH070XV36B | R-410A | - - - | - - - | - - - | 24000 | 15.6 | 13.5 | No | 214611670 | North | USA,Canada | No
EL16XC1-024-230A** | CK40CT-30B-0+TDR | EL297UH110XV60C | R-410A | - - - | - - - | - - - | 24000 | 15.4 | 13 | No | 214611673 | North | USA,Canada | No
EL16XC1-024-230A** | CK40CT-30B-0+TDR | ML180UH070E36B | R-410A | - - - | - - - | - - - | 24000 | 15.6 | 13.5 | Yes | 214611675 | North | USA | No
EL16XC1-024-230A** | CK40CT-30B-0+TDR | ML180UH070V36B | R-410A | - - - | - - - | - - - | 24000 | 15.8 | 13.5 | No | 214611677 | North | USA | No
EL16XC1-024-230A** | CK40CT-30B-0+TDR | ML180UH070V48B | R-410A | - - - | - - - | - - - | 24000 | 15.6 | 13.5 | No | 214611679 | North | USA | No
EL16XC1-024-230A** | CK40CT-30B-0+TDR | ML180UH070XE36B | R-410A | - - - | - - - | - - - | 24000 | 15.6 | 13.5 | Yes | 214611681 | North | USA | No
EL16XC1-024-230A** | CK40CT-30B-0+TDR | ML180UH090V48B | R-410A | - - - | - - - | - - - | 24000 | 15.4 | 13 | No | 214611684 | North | USA | No
EL16XC1-024-230A** | CK40CT-30B-0+TDR | ML193UH030XE36B | R-410A | - - - | - - - | - - - | 24000 | 15.4 | 13 | No | 214611686 | North | USA | No
EL16XC1-024-230A** | CK40CT-30B-0+TDR | ML193UH045XE36B | R-410A | - - - | - - - | - - - | 24000 | 15.2 | 13 | No | 214611688 | North | USA | No
EL16XC1-024-230A** | CK40CT-30B-0+TDR | ML193UH070XE36B | R-410A | - - - | - - - | - - - | 24000 | 15.4 | 13 | No | 214611690 | North | USA | No
EL16XC1-024-230A** | CK40CT-30B-0+TDR | ML196UH030XE36B | R-410A | - - - | - - - | - - - | 24000 | 15.2 | 13 | No | 214626337 | North | USA,Canada | No
EL16XC1-024-230A** | CK40CT-30B-0+TDR | ML196UH045XE36B | R-410A | - - - | - - - | - - - | 24000 | 14.7 | 12.2 | No | 214611693 | North | USA,Canada | No
EL16XC1-024-230A** | CK40CT-30B-0+TDR | ML196UH070XE36B | R-410A | - - - | - - - | - - - | 24000 | 14.7 | 12.2 | No | 214611695 | North | USA,Canada | No
EL16XC1-024-230A** | CK40CT-30B-0+TDR | ML296UH045XV36B | R-410A | - - - | - - - | - - - | 24000 | 15.2 | 13 | No | 214611697 | North | USA,Canada | No
EL16XC1-024-230A** | CK40CT-30B-0+TDR | ML296UH070XV36B | R-410A | - - - | - - - | - - - | 24000 | 14.7 | 12.2 | No | 214611699 | North | USA,Canada | No
EL16XC1-024-230A** | CK40CT-30B-0+TDR | SL280UH080NV48B | R-410A | - - - | - - - | - - - | 24000 | 15.2 | 13 | Yes | 214611701 | North | USA | No
EL16XC1-024-230A** | CK40CT-30B-0+TDR | SL280UH090V36B | R-410A | - - - | - - - | - - - | 24000 | 15.8 | 13.5 | Yes | 214611704 | North | USA | No
EL16XC1-024-230A** | CK40CT-30B-0+TDR | SL280UH090V48B | R-410A | - - - | - - - | - - - | 24000 | 15.4 | 13 | Yes | 214611706 | North | USA | No
EL16XC1-024-230A** | CK40CT-30B-0+TDR | SL280UH090XV48B | R-410A | - - - | - - - | - - - | 24000 | 15.4 | 13 | Yes | 214611707 | North | USA | No
EL16XC1-024-230A** | CK40CT-30B-0+TDR | SL297UH040NV36B | R-410A | - - - | - - - | - - - | 24000 | 15.6 | 13 | No | 214626338 | North | USA,Canada | No
EL16XC1-024-230A** | CK40CT-30B-0+TDR | SL297UH060NV36B | R-410A | - - - | - - - | - - - | 24000 | 15.4 | 13 | No | 214626339 | North | USA,Canada | No
EL16XC1-024-230A** | CK40CT-30B-0+TDR | SLP99UH070XV36B | R-410A | - - - | - - - | - - - | 24000 | 15.6 | 13.5 | Yes | 214611709 | North | USA,Canada | No
EL16XC1-024-230A** | CK40CT-36A-0+TDR | - - - | R-410A | - - - | - - - | - - - | 24000 | 13.8 | 12 | No | 214611812 | North | USA,Canada | No
EL16XC1-024-230A** | CK40CT-36A-0+TDR | EL180UH040NE36A | R-410A | - - - | - - - | - - - | 24000 | 15.4 | 13 | Yes | 214611814 | North | USA | No
EL16XC1-024-230A** | CK40CT-36A-0+TDR | EL180UH060NE36A | R-410A | - - - | - - - | - - - | 24000 | 15.4 | 13 | Yes | 214611816 | North | USA | No
EL16XC1-024-230A** | CK40CT-36A-0+TDR | EL280UH045E36A | R-410A | - - - | - - - | - - - | 24000 | 15.8 | 13.5 | No | 214611819 | North | USA | No
EL16XC1-024-230A** | CK40CT-36A-0+TDR | EL280UH070E36A | R-410A | - - - | - - - | - - - | 24000 | 15.4 | 13 | No | 214611821 | North | USA | No
EL16XC1-024-230A** | CK40CT-36A-0+TDR | EL280UH070XE36A | R-410A | - - - | - - - | - - - | 24000 | 15.4 | 13 | Yes | 214611823 | North | USA | No
EL16XC1-024-230A** | CK40CT-36A-0+TDR | ML180UH030V36A | R-410A | - - - | - - - | - - - | 24000 | 15.8 | 13.5 | No | 214611824 | North | USA | No
EL16XC1-024-230A** | CK40CT-36A-0+TDR | ML180UH045E36A | R-410A | - - - | - - - | - - - | 24000 | 15.6 | 13 | Yes | 214611826 | North | USA | No
EL16XC1-024-230A** | CK40CT-36A-0+TDR | ML180UH045V36A | R-410A | - - - | - - - | - - - | 24000 | 15.8 | 13.5 | No | 214611828 | North | USA | No
EL16XC1-024-230A** | CK40CT-36A-0+TDR | ML180UH045XE36A | R-410A | - - - | - - - | - - - | 24000 | 15.6 | 13 | Yes | 214611830 | North | USA | No
EL16XC1-024-230A** | CK40CT-36A-0+TDR | ML180UH070E36A | R-410A | - - - | - - - | - - - | 24000 | 15.6 | 13.5 | No | 214611832 | North | USA | No
EL16XC1-024-230A** | CK40CT-36A-0+TDR | ML180UH070V36A | R-410A | - - - | - - - | - - - | 24000 | 15.8 | 13.5 | No | 214611834 | North | USA | No
EL16XC1-024-230A** | CK40CT-36A-0+TDR | ML180UH070XE36A | R-410A | - - - | - - - | - - - | 24000 | 15.6 | 13.5 | No | 214611837 | North | USA | No
EL16XC1-024-230A** | CK40CT-36A-0+TDR | SL280UH060NV36A | R-410A | - - - | - - - | - - - | 24000 | 15.8 | 13.5 | Yes | 214611838 | North | USA | No
EL16XC1-024-230A** | CK40CT-36A-0+TDR | SL280UH070V36A | R-410A | - - - | - - - | - - - | 24000 | 15.8 | 13.5 | Yes | 214611839 | North | USA | No
EL16XC1-024-230A** | CK40CT-36A-0+TDR | SL280UH070XV36A | R-410A | - - - | - - - | - - - | 24000 | 15.8 | 13.5 | Yes | 214611842 | North | USA | No
EL16XC1-024-230A** | CK40CT-36B-0+TDR | - - - | R-410A | - - - | - - - | - - - | 24000 | 13.8 | 12 | No | 214611844 | North | USA,Canada | No
EL16XC1-024-230A** | CK40CT-36B-0+TDR | EL195UH040NE36B | R-410A | - - - | - - - | - - - | 24000 | 15.2 | 13 | No | 214626341 | North | USA,Canada | No
EL16XC1-024-230A** | CK40CT-36B-0+TDR | EL195UH060NE36B | R-410A | - - - | - - - | - - - | 24000 | 15.2 | 13 | No | 214626342 | North | USA,Canada | No
EL16XC1-024-230A** | CK40CT-36B-0+TDR | EL196UH030XE36B | R-410A | - - - | - - - | - - - | 24000 | 15.4 | 13 | Yes | 214611845 | North | USA,Canada | No
EL16XC1-024-230A** | CK40CT-36B-0+TDR | EL196UH045XE36B | R-410A | - - - | - - - | - - - | 24000 | 15.2 | 13 | No | 214626343 | North | USA,Canada | No
EL16XC1-024-230A** | CK40CT-36B-0+TDR | EL196UH070XE36B | R-410A | - - - | - - - | - - - | 24000 | 15.2 | 13 | No | 214626344 | North | USA,Canada | No
EL16XC1-024-230A** | CK40CT-36B-0+TDR | EL280UH090E36B | R-410A | - - - | - - - | - - - | 24000 | 15.4 | 13 | No | 214611848 | North | USA | No
EL16XC1-024-230A** | CK40CT-36B-0+TDR | EL297UH045XE36B | R-410A | - - - | - - - | - - - | 24000 | 15.2 | 13 | No | 214611850 | North | USA,Canada | No
EL16XC1-024-230A** | CK40CT-36B-0+TDR | EL297UH045XV36B | R-410A | - - - | - - - | - - - | 24000 | 15.6 | 13 | No | 214611852 | North | USA,Canada | No
EL16XC1-024-230A** | CK40CT-36B-0+TDR | EL297UH070XE36B | R-410A | - - - | - - - | - - - | 24000 | 15.2 | 13 | Yes | 214611853 | North | USA,Canada | No
EL16XC1-024-230A** | CK40CT-36B-0+TDR | EL297UH070XV36B | R-410A | - - - | - - - | - - - | 24000 | 15.8 | 13.5 | No | 214611855 | North | USA,Canada | No
EL16XC1-024-230A** | CK40CT-36B-0+TDR | EL297UH110XV60C | R-410A | - - - | - - - | - - - | 24000 | 15.6 | 13 | No | 214611858 | North | USA,Canada | No
EL16XC1-024-230A** | CK40CT-36B-0+TDR | ML180UH070E36B | R-410A | - - - | - - - | - - - | 24000 | 15.8 | 13.5 | Yes | 214611860 | North | USA | No
EL16XC1-024-230A** | CK40CT-36B-0+TDR | ML180UH070V36B | R-410A | - - - | - - - | - - - | 24000 | 16 | 13.5 | No | 214611861 | North | USA | Yes
EL16XC1-024-230A** | CK40CT-36B-0+TDR | ML180UH070V48B | R-410A | - - - | - - - | - - - | 24000 | 15.8 | 13.5 | No | 214611862 | North | USA | No
EL16XC1-024-230A** | CK40CT-36B-0+TDR | ML180UH070XE36B | R-410A | - - - | - - - | - - - | 24000 | 15.8 | 13.5 | Yes | 214611863 | North | USA | No
EL16XC1-024-230A** | CK40CT-36B-0+TDR | ML180UH090V48B | R-410A | - - - | - - - | - - - | 24000 | 15.4 | 13 | No | 214611864 | North | USA | No
EL16XC1-024-230A** | CK40CT-36B-0+TDR | ML193UH030XE36B | R-410A | - - - | - - - | - - - | 24000 | 15.4 | 13 | No | 214611865 | North | USA | No
EL16XC1-024-230A** | CK40CT-36B-0+TDR | ML193UH045XE36B | R-410A | - - - | - - - | - - - | 24000 | 15.4 | 13 | No | 214611866 | North | USA | No
EL16XC1-024-230A** | CK40CT-36B-0+TDR | ML193UH070XE36B | R-410A | - - - | - - - | - - - | 24000 | 15.6 | 13.5 | No | 214611867 | North | USA | No
EL16XC1-024-230A** | CK40CT-36B-0+TDR | ML196UH030XE36B | R-410A | - - - | - - - | - - - | 24000 | 15.4 | 13 | No | 214626345 | North | USA,Canada | No
EL16XC1-024-230A** | CK40CT-36B-0+TDR | ML196UH045XE36B | R-410A | - - - | - - - | - - - | 24000 | 15.2 | 13 | Yes | 214611868 | North | USA,Canada | No
EL16XC1-024-230A** | CK40CT-36B-0+TDR | ML196UH070XE36B | R-410A | - - - | - - - | - - - | 24000 | 15.2 | 13 | Yes | 214611869 | North | USA,Canada | No
EL16XC1-024-230A** | CK40CT-36B-0+TDR | ML296UH045XV36B | R-410A | - - - | - - - | - - - | 24000 | 15.4 | 13 | No | 214611870 | North | USA,Canada | No
EL16XC1-024-230A** | CK40CT-36B-0+TDR | ML296UH070XV36B | R-410A | - - - | - - - | - - - | 24000 | 15.2 | 13 | No | 214611871 | North | USA,Canada | No
EL16XC1-024-230A** | CK40CT-36B-0+TDR | SL280UH080NV48B | R-410A | - - - | - - - | - - - | 24000 | 15.2 | 13 | Yes | 214611872 | North | USA | No
EL16XC1-024-230A** | CK40CT-36B-0+TDR | SL280UH090V36B | R-410A | - - - | - - - | - - - | 24000 | 16 | 13.5 | Yes | 214611873 | North | USA | Yes
EL16XC1-024-230A** | CK40CT-36B-0+TDR | SL280UH090V48B | R-410A | - - - | - - - | - - - | 24000 | 15.4 | 13 | Yes | 214611874 | North | USA | No
EL16XC1-024-230A** | CK40CT-36B-0+TDR | SL280UH090XV48B | R-410A | - - - | - - - | - - - | 24000 | 15.4 | 13 | Yes | 214611875 | North | USA | No
EL16XC1-024-230A** | CK40CT-36B-0+TDR | SL297UH040NV36B | R-410A | - - - | - - - | - - - | 24000 | 15.6 | 13.5 | No | 214626346 | North | USA,Canada | No
EL16XC1-024-230A** | CK40CT-36B-0+TDR | SL297UH060NV36B | R-410A | - - - | - - - | - - - | 24000 | 15.6 | 13 | No | 214626347 | North | USA,Canada | No
EL16XC1-024-230A** | CK40CT-36B-0+TDR | SLP99UH070XV36B | R-410A | - - - | - - - | - - - | 24000 | 15.8 | 13.5 | Yes | 214611876 | North | USA,Canada | No
EL16XC1-024-230A** | CK40CT-48B-0+TDR | EL196UH030XE36B | R-410A | - - - | - - - | - - - | 24000 | 15.4 | 13 | Yes | 214611877 | North | USA,Canada | No
EL16XC1-024-230A** | CK40CT-48B-0+TDR | ML180UH070V36B | R-410A | - - - | - - - | - - - | 24000 | 16 | 13.5 | No | 214611878 | North | USA | Yes
EL16XC1-024-230A** | CK40CT-48B-0+TDR | ML180UH070V48B | R-410A | - - - | - - - | - - - | 24000 | 15.8 | 13.5 | No | 214611879 | North | USA | No
EL16XC1-024-230A** | CK40CT-48B-0+TDR | ML180UH090V48B | R-410A | - - - | - - - | - - - | 24000 | 15.6 | 13 | No | 214611880 | North | USA | No
EL16XC1-024-230A** | CK40CT-48B-0+TDR | ML196UH030XE36B | R-410A | - - - | - - - | - - - | 24000 | 15.4 | 13 | No | 214626348 | North | USA,Canada | No
EL16XC1-024-230A** | CK40CT-48C-0+TDR | ML196UH090XE36C | R-410A | - - - | - - - | - - - | 24000 | 15.8 | 13.5 | No | 214626349 | North | USA,Canada | No
EL16XC1-024-230A** | CK40CT-49C-0+TDR | ML196UH090XE36C | R-410A | - - - | - - - | - - - | 24000 | 15.6 | 13.5 | No | 214626350 | North | USA,Canada | No
EL16XC1-024-230A** | CK40CT-50/60C-0+TDR | ML196UH090XE36C | R-410A | - - - | - - - | - - - | 24000 | 14.7 | 12.2 | No | 214611881 | North | USA,Canada | No
EL16XC1-024-230A** | CK40CT-60C-0+TDR | ML196UH090XE36C | R-410A | - - - | - - - | - - - | 24000 | 15.4 | 13 | No | 214626351 | North | USA,Canada | No
EL16XC1-024-230A** | CK40DT-30/36B-0+TDR | ML193DF045XE36B | R-410A | - - - | - - - | - - - | 24000 | 15.2 | 12.8 | Yes | 214611882 | North | USA | No
EL16XC1-024-230A** | CK40DT-30/36B-0+TDR | ML193DF070XE36B | R-410A | - - - | - - - | - - - | 24000 | 15.2 | 12.8 | Yes | 214611883 | North | USA | No
EL16XC1-024-230A** | CK40HT-18A-0+TDR | EL180UH040NE36A | R-410A | - - - | - - - | - - - | 23800 | 14.7 | 12.2 | No | 214611884 | North | USA | No
EL16XC1-024-230A** | CK40HT-18A-0+TDR | EL180UH060NE36A | R-410A | - - - | - - - | - - - | 23800 | 14.7 | 12.2 | No | 214611885 | North | USA | No
EL16XC1-024-230A** | CK40HT-18A-0+TDR | EL280UH045E36A | R-410A | - - - | - - - | - - - | 23400 | 14.7 | 12.2 | No | 214611886 | North | USA | No
EL16XC1-024-230A** | CK40HT-18A-0+TDR | EL280UH070E36A | R-410A | - - - | - - - | - - - | 24000 | 14.7 | 12.2 | No | 214611887 | North | USA | No
EL16XC1-024-230A** | CK40HT-18A-0+TDR | EL280UH070XE36A | R-410A | - - - | - - - | - - - | 24000 | 14.7 | 12.2 | No | 214611888 | North | USA | No
EL16XC1-024-230A** | CK40HT-18A-0+TDR | ML180UH030V36A | R-410A | - - - | - - - | - - - | 23400 | 14.7 | 12.2 | No | 214611889 | North | USA | No
EL16XC1-024-230A** | CK40HT-18A-0+TDR | ML180UH045E36A | R-410A | - - - | - - - | - - - | 23000 | 14.7 | 12.2 | No | 214611890 | North | USA | No
EL16XC1-024-230A** | CK40HT-18A-0+TDR | ML180UH045V36A | R-410A | - - - | - - - | - - - | 23400 | 14.7 | 12.2 | No | 214611891 | North | USA | No
EL16XC1-024-230A** | CK40HT-18A-0+TDR | ML180UH045XE36A | R-410A | - - - | - - - | - - - | 23000 | 14.7 | 12.2 | No | 214611892 | North | USA | No
EL16XC1-024-230A** | CK40HT-18A-0+TDR | ML180UH070E36A | R-410A | - - - | - - - | - - - | 23600 | 14.7 | 12.2 | No | 214611893 | North | USA | No
EL16XC1-024-230A** | CK40HT-18A-0+TDR | ML180UH070V36A | R-410A | - - - | - - - | - - - | 23600 | 14.7 | 12.2 | No | 214611894 | North | USA | No
EL16XC1-024-230A** | CK40HT-18A-0+TDR | ML180UH070XE36A | R-410A | - - - | - - - | - - - | 23600 | 14.7 | 12.2 | No | 214611895 | North | USA | No
EL16XC1-024-230A** | CK40HT-18A-0+TDR | SL280UH060NV36A | R-410A | - - - | - - - | - - - | 23800 | 14.7 | 12.2 | No | 214611896 | North | USA | No
EL16XC1-024-230A** | CK40HT-18A-0+TDR | SL280UH070V36A | R-410A | - - - | - - - | - - - | 23800 | 14.7 | 12.2 | No | 214611897 | North | USA | No
EL16XC1-024-230A** | CK40HT-18A-0+TDR | SL280UH070XV36A | R-410A | - - - | - - - | - - - | 23800 | 14.7 | 12.2 | No | 214611898 | North | USA | No
EL16XC1-024-230A** | CK40HT-24A-0+TDR | EL180UH040NE36A | R-410A | - - - | - - - | - - - | 24000 | 14.7 | 12.2 | No | 214611899 | North | USA | No
EL16XC1-024-230A** | CK40HT-24A-0+TDR | EL180UH060NE36A | R-410A | - - - | - - - | - - - | 24000 | 14.7 | 12.2 | No | 214611900 | North | USA | No
EL16XC1-024-230A** | CK40HT-24A-0+TDR | EL280UH045E36A | R-410A | - - - | - - - | - - - | 24000 | 15.4 | 13 | Yes | 214611901 | North | USA | No
EL16XC1-024-230A** | CK40HT-24A-0+TDR | EL280UH070E36A | R-410A | - - - | - - - | - - - | 24000 | 14.7 | 12.2 | No | 214611902 | North | USA | No
EL16XC1-024-230A** | CK40HT-24A-0+TDR | EL280UH070XE36A | R-410A | - - - | - - - | - - - | 24000 | 14.7 | 12.2 | No | 214611903 | North | USA | No
EL16XC1-024-230A** | CK40HT-24A-0+TDR | ML180UH030V36A | R-410A | - - - | - - - | - - - | 24000 | 15.4 | 13 | No | 214611904 | North | USA | No
EL16XC1-024-230A** | CK40HT-24A-0+TDR | ML180UH045E36A | R-410A | - - - | - - - | - - - | 23800 | 15.2 | 13 | Yes | 214611905 | North | USA | No
EL16XC1-024-230A** | CK40HT-24A-0+TDR | ML180UH045V36A | R-410A | - - - | - - - | - - - | 24000 | 15.4 | 13 | No | 214611906 | North | USA | No
EL16XC1-024-230A** | CK40HT-24A-0+TDR | ML180UH045XE36A | R-410A | - - - | - - - | - - - | 23800 | 15.2 | 13 | Yes | 214611907 | North | USA | No
EL16XC1-024-230A** | CK40HT-24A-0+TDR | ML180UH070E36A | R-410A | - - - | - - - | - - - | 24000 | 15.4 | 13 | No | 214611908 | North | USA | No
EL16XC1-024-230A** | CK40HT-24A-0+TDR | ML180UH070V36A | R-410A | - - - | - - - | - - - | 24000 | 15.4 | 13 | No | 214611909 | North | USA | No
EL16XC1-024-230A** | CK40HT-24A-0+TDR | ML180UH070XE36A | R-410A | - - - | - - - | - - - | 24000 | 15.4 | 13 | No | 214611910 | North | USA | No
EL16XC1-024-230A** | CK40HT-24A-0+TDR | SL280UH060NV36A | R-410A | - - - | - - - | - - - | 24000 | 15.2 | 13 | Yes | 214611911 | North | USA | No
EL16XC1-024-230A** | CK40HT-24A-0+TDR | SL280UH070V36A | R-410A | - - - | - - - | - - - | 24000 | 15.2 | 13 | Yes | 214611912 | North | USA | No
EL16XC1-024-230A** | CK40HT-24A-0+TDR | SL280UH070XV36A | R-410A | - - - | - - - | - - - | 24000 | 15.2 | 13 | Yes | 214611913 | North | USA | No
EL16XC1-024-230A** | CK40HT-24B-0+TDR | - - - | R-410A | - - - | - - - | - - - | 23400 | 13.4 | 11.5 | No | 214611914 | North | USA,Canada | No
EL16XC1-024-230A** | CK40HT-24B-0+TDR | EL195UH040NE36B | R-410A | - - - | - - - | - - - | 24000 | 14.7 | 12.2 | No | 214611915 | North | USA,Canada | No
EL16XC1-024-230A** | CK40HT-24B-0+TDR | EL195UH060NE36B | R-410A | - - - | - - - | - - - | 24000 | 14.7 | 12.2 | No | 214611916 | North | USA,Canada | No
EL16XC1-024-230A** | CK40HT-24B-0+TDR | EL196UH030XE36B | R-410A | - - - | - - - | - - - | 23600 | 14.7 | 12.2 | No | 214611917 | North | USA,Canada | No
EL16XC1-024-230A** | CK40HT-24B-0+TDR | EL196UH045XE36B | R-410A | - - - | - - - | - - - | 24000 | 14.7 | 12.2 | No | 214611918 | North | USA,Canada | No
EL16XC1-024-230A** | CK40HT-24B-0+TDR | EL196UH070XE36B | R-410A | - - - | - - - | - - - | 24000 | 14.7 | 12.2 | No | 214611919 | North | USA,Canada | No
EL16XC1-024-230A** | CK40HT-24B-0+TDR | EL280UH090E36B | R-410A | - - - | - - - | - - - | 24000 | 14.7 | 12.2 | No | 214611920 | North | USA | No
EL16XC1-024-230A** | CK40HT-24B-0+TDR | EL297UH045XV36B | R-410A | - - - | - - - | - - - | 24000 | 14.7 | 12.2 | No | 214611921 | North | USA,Canada | No
EL16XC1-024-230A** | CK40HT-24B-0+TDR | EL297UH070XV36B | R-410A | - - - | - - - | - - - | 24000 | 15.4 | 13 | Yes | 214611922 | North | USA,Canada | No
EL16XC1-024-230A** | CK40HT-24B-0+TDR | EL297UH110XV60C | R-410A | - - - | - - - | - - - | 24000 | 14.7 | 12.2 | No | 214611923 | North | USA,Canada | No
EL16XC1-024-230A** | CK40HT-24B-0+TDR | ML180UH070E36B | R-410A | - - - | - - - | - - - | 24000 | 15.4 | 13 | Yes | 214611924 | North | USA | No
EL16XC1-024-230A** | CK40HT-24B-0+TDR | ML180UH070V36B | R-410A | - - - | - - - | - - - | 24000 | 15.4 | 13 | No | 214611925 | North | USA | No
EL16XC1-024-230A** | CK40HT-24B-0+TDR | ML180UH070V48B | R-410A | - - - | - - - | - - - | 24000 | 15.4 | 13 | No | 214611926 | North | USA | No
EL16XC1-024-230A** | CK40HT-24B-0+TDR | ML180UH070XE36B | R-410A | - - - | - - - | - - - | 24000 | 15.4 | 13 | Yes | 214611927 | North | USA | No
EL16XC1-024-230A** | CK40HT-24B-0+TDR | ML180UH090V48B | R-410A | - - - | - - - | - - - | 24000 | 14.7 | 12.2 | No | 214611928 | North | USA | No
EL16XC1-024-230A** | CK40HT-24B-0+TDR | ML193UH030XE36B | R-410A | - - - | - - - | - - - | 23600 | 14.7 | 12.2 | No | 214611929 | North | USA | No
EL16XC1-024-230A** | CK40HT-24B-0+TDR | ML193UH045XE36B | R-410A | - - - | - - - | - - - | 24000 | 14.7 | 12.2 | No | 214611930 | North | USA | No
EL16XC1-024-230A** | CK40HT-24B-0+TDR | ML193UH070XE36B | R-410A | - - - | - - - | - - - | 24000 | 15.2 | 13 | No | 214611931 | North | USA | No
EL16XC1-024-230A** | CK40HT-24B-0+TDR | ML196UH030XE36B | R-410A | - - - | - - - | - - - | 23600 | 14.7 | 12.2 | No | 214611932 | North | USA,Canada | No
EL16XC1-024-230A** | CK40HT-24B-0+TDR | ML196UH045XE36B | R-410A | - - - | - - - | - - - | 24000 | 14.7 | 12.2 | No | 214611933 | North | USA,Canada | No
EL16XC1-024-230A** | CK40HT-24B-0+TDR | ML196UH070XE36B | R-410A | - - - | - - - | - - - | 24000 | 14.7 | 12.2 | No | 214611934 | North | USA,Canada | No
EL16XC1-024-230A** | CK40HT-24B-0+TDR | ML296UH045XV36B | R-410A | - - - | - - - | - - - | 24000 | 14.7 | 12.2 | No | 214611935 | North | USA,Canada | No
EL16XC1-024-230A** | CK40HT-24B-0+TDR | ML296UH070XV36B | R-410A | - - - | - - - | - - - | 24000 | 14.7 | 12.2 | No | 214611936 | North | USA,Canada | No
EL16XC1-024-230A** | CK40HT-24B-0+TDR | SL280UH090V36B | R-410A | - - - | - - - | - - - | 24000 | 15.4 | 13 | Yes | 214611937 | North | USA | No
EL16XC1-024-230A** | CK40HT-24B-0+TDR | SL297UH040NV36B | R-410A | - - - | - - - | - - - | 24000 | 15.2 | 13 | Yes | 214611938 | North | USA,Canada | No
EL16XC1-024-230A** | CK40HT-24B-0+TDR | SL297UH060NV36B | R-410A | - - - | - - - | - - - | 24000 | 15.2 | 13 | Yes | 214611939 | North | USA,Canada | No
EL16XC1-024-230A** | CK40HT-24B-0+TDR | SLP99UH070XV36B | R-410A | - - - | - - - | - - - | 24000 | 15.4 | 13 | Yes | 214611940 | North | USA,Canada | No
EL16XC1-024-230A** | CK40HT-30A-0+TDR | - - - | R-410A | - - - | - - - | - - - | 24000 | 13.8 | 12 | No | 214611941 | North | USA,Canada | No
EL16XC1-024-230A** | CK40HT-30A-0+TDR | EL180UH040NE36A | R-410A | - - - | - - - | - - - | 24000 | 15.4 | 13 | Yes | 214611942 | North | USA | No
EL16XC1-024-230A** | CK40HT-30A-0+TDR | EL180UH060NE36A | R-410A | - - - | - - - | - - - | 24000 | 15.4 | 13 | Yes | 214611943 | North | USA | No
EL16XC1-024-230A** | CK40HT-30A-0+TDR | EL280UH045E36A | R-410A | - - - | - - - | - - - | 24000 | 15.8 | 13.5 | Yes | 214611944 | North | USA | No
EL16XC1-024-230A** | CK40HT-30A-0+TDR | EL280UH070E36A | R-410A | - - - | - - - | - - - | 24000 | 15.4 | 13 | Yes | 214611945 | North | USA | No
EL16XC1-024-230A** | CK40HT-30A-0+TDR | EL280UH070XE36A | R-410A | - - - | - - - | - - - | 24000 | 15.4 | 13 | Yes | 214611946 | North | USA | No
EL16XC1-024-230A** | CK40HT-30A-0+TDR | ML180UH030V36A | R-410A | - - - | - - - | - - - | 24000 | 15.8 | 13.5 | No | 214611947 | North | USA | No
EL16XC1-024-230A** | CK40HT-30A-0+TDR | ML180UH045E36A | R-410A | - - - | - - - | - - - | 24000 | 15.6 | 13 | Yes | 214611948 | North | USA | No
EL16XC1-024-230A** | CK40HT-30A-0+TDR | ML180UH045V36A | R-410A | - - - | - - - | - - - | 24000 | 15.8 | 13.5 | No | 214611949 | North | USA | No
EL16XC1-024-230A** | CK40HT-30A-0+TDR | ML180UH045XE36A | R-410A | - - - | - - - | - - - | 24000 | 15.6 | 13 | Yes | 214611950 | North | USA | No
EL16XC1-024-230A** | CK40HT-30A-0+TDR | ML180UH070E36A | R-410A | - - - | - - - | - - - | 24000 | 15.6 | 13 | No | 214611951 | North | USA | No
EL16XC1-024-230A** | CK40HT-30A-0+TDR | ML180UH070V36A | R-410A | - - - | - - - | - - - | 24000 | 15.8 | 13.5 | No | 214611952 | North | USA | No
EL16XC1-024-230A** | CK40HT-30A-0+TDR | ML180UH070XE36A | R-410A | - - - | - - - | - - - | 24000 | 15.6 | 13 | No | 214611953 | North | USA | No
EL16XC1-024-230A** | CK40HT-30A-0+TDR | SL280UH060NV36A | R-410A | - - - | - - - | - - - | 24000 | 15.6 | 13.5 | Yes | 214611954 | North | USA | No
EL16XC1-024-230A** | CK40HT-30A-0+TDR | SL280UH070V36A | R-410A | - - - | - - - | - - - | 24000 | 15.6 | 13 | Yes | 214611955 | North | USA | No
EL16XC1-024-230A** | CK40HT-30A-0+TDR | SL280UH070XV36A | R-410A | - - - | - - - | - - - | 24000 | 15.6 | 13 | Yes | 214611956 | North | USA | No
EL16XC1-024-230A** | CK40HT-30B-0+TDR | - - - | R-410A | - - - | - - - | - - - | 24000 | 13.8 | 12 | No | 214611957 | North | USA,Canada | No
EL16XC1-024-230A** | CK40HT-30B-0+TDR | EL195UH040NE36B | R-410A | - - - | - - - | - - - | 24000 | 14.7 | 12.2 | No | 214611958 | North | USA,Canada | No
EL16XC1-024-230A** | CK40HT-30B-0+TDR | EL195UH060NE36B | R-410A | - - - | - - - | - - - | 24000 | 15.2 | 13 | Yes | 214611959 | North | USA,Canada | No
EL16XC1-024-230A** | CK40HT-30B-0+TDR | EL196UH030XE36B | R-410A | - - - | - - - | - - - | 24000 | 15.4 | 13 | Yes | 214611960 | North | USA,Canada | No
EL16XC1-024-230A** | CK40HT-30B-0+TDR | EL196UH045XE36B | R-410A | - - - | - - - | - - - | 24000 | 14.7 | 12.2 | No | 214611961 | North | USA,Canada | No
EL16XC1-024-230A** | CK40HT-30B-0+TDR | EL196UH070XE36B | R-410A | - - - | - - - | - - - | 24000 | 15.2 | 13 | Yes | 214611962 | North | USA,Canada | No
EL16XC1-024-230A** | CK40HT-30B-0+TDR | EL280UH090E36B | R-410A | - - - | - - - | - - - | 24000 | 15.8 | 13.5 | No | 214611963 | North | USA | No
EL16XC1-024-230A** | CK40HT-30B-0+TDR | EL297UH045XV36B | R-410A | - - - | - - - | - - - | 24000 | 15.6 | 13 | Yes | 214611964 | North | USA,Canada | No
EL16XC1-024-230A** | CK40HT-30B-0+TDR | EL297UH070XV36B | R-410A | - - - | - - - | - - - | 24000 | 15.8 | 13.5 | Yes | 214611965 | North | USA,Canada | No
EL16XC1-024-230A** | CK40HT-30B-0+TDR | EL297UH110XV60C | R-410A | - - - | - - - | - - - | 24000 | 15.6 | 13 | Yes | 214611966 | North | USA,Canada | No
EL16XC1-024-230A** | CK40HT-30B-0+TDR | ML180UH070E36B | R-410A | - - - | - - - | - - - | 24000 | 15.8 | 13.5 | Yes | 214611967 | North | USA | No
EL16XC1-024-230A** | CK40HT-30B-0+TDR | ML180UH070V36B | R-410A | - - - | - - - | - - - | 24000 | 16 | 13.5 | No | 214611968 | North | USA | Yes
EL16XC1-024-230A** | CK40HT-30B-0+TDR | ML180UH070V48B | R-410A | - - - | - - - | - - - | 24000 | 15.8 | 13.5 | No | 214611969 | North | USA | No
EL16XC1-024-230A** | CK40HT-30B-0+TDR | ML180UH070XE36B | R-410A | - - - | - - - | - - - | 24000 | 15.8 | 13.5 | Yes | 214611970 | North | USA | No
EL16XC1-024-230A** | CK40HT-30B-0+TDR | ML180UH090V48B | R-410A | - - - | - - - | - - - | 24000 | 15.4 | 13 | No | 214611971 | North | USA | No
EL16XC1-024-230A** | CK40HT-30B-0+TDR | ML193UH030XE36B | R-410A | - - - | - - - | - - - | 24000 | 15.4 | 13 | No | 214611972 | North | USA | No
EL16XC1-024-230A** | CK40HT-30B-0+TDR | ML193UH045XE36B | R-410A | - - - | - - - | - - - | 24000 | 15.2 | 13 | No | 214611973 | North | USA | No
EL16XC1-024-230A** | CK40HT-30B-0+TDR | ML193UH070XE36B | R-410A | - - - | - - - | - - - | 24000 | 15.6 | 13 | No | 214611974 | North | USA | No
EL16XC1-024-230A** | CK40HT-30B-0+TDR | ML196UH030XE36B | R-410A | - - - | - - - | - - - | 24000 | 15.4 | 13 | No | 214626352 | North | USA,Canada | No
EL16XC1-024-230A** | CK40HT-30B-0+TDR | ML196UH045XE36B | R-410A | - - - | - - - | - - - | 24000 | 14.7 | 12.2 | No | 214611975 | North | USA,Canada | No
EL16XC1-024-230A** | CK40HT-30B-0+TDR | ML196UH070XE36B | R-410A | - - - | - - - | - - - | 24000 | 15.2 | 13 | Yes | 214611976 | North | USA,Canada | No
EL16XC1-024-230A** | CK40HT-30B-0+TDR | ML296UH045XV36B | R-410A | - - - | - - - | - - - | 24000 | 15.4 | 13 | No | 214611977 | North | USA,Canada | No
EL16XC1-024-230A** | CK40HT-30B-0+TDR | ML296UH070XV36B | R-410A | - - - | - - - | - - - | 24000 | 15.2 | 13 | No | 214611978 | North | USA,Canada | No
EL16XC1-024-230A** | CK40HT-30B-0+TDR | SL280UH090V36B | R-410A | - - - | - - - | - - - | 24000 | 16 | 13.5 | Yes | 214611979 | North | USA | Yes
EL16XC1-024-230A** | CK40HT-30B-0+TDR | SL297UH040NV36B | R-410A | - - - | - - - | - - - | 24000 | 15.6 | 13.5 | Yes | 214611980 | North | USA,Canada | No
EL16XC1-024-230A** | CK40HT-30B-0+TDR | SL297UH060NV36B | R-410A | - - - | - - - | - - - | 24000 | 15.6 | 13 | Yes | 214611981 | North | USA,Canada | No
EL16XC1-024-230A** | CK40HT-30B-0+TDR | SLP99UH070XV36B | R-410A | - - - | - - - | - - - | 24000 | 15.8 | 13.5 | Yes | 214611982 | North | USA,Canada | No
EL16XC1-024-230A** | CK40HT-36A-0+TDR | EL180UH040NE36A | R-410A | - - - | - - - | - - - | 24000 | 14.7 | 12.2 | No | 214611983 | North | USA | No
EL16XC1-024-230A** | CK40HT-36A-0+TDR | EL180UH060NE36A | R-410A | - - - | - - - | - - - | 24000 | 14.7 | 12.2 | No | 214611984 | North | USA | No
EL16XC1-024-230A** | CK40HT-36A-0+TDR | EL280UH045E36A | R-410A | - - - | - - - | - - - | 23800 | 15.2 | 13 | Yes | 214611985 | North | USA | No
EL16XC1-024-230A** | CK40HT-36A-0+TDR | EL280UH070E36A | R-410A | - - - | - - - | - - - | 24000 | 14.7 | 12.2 | No | 214611986 | North | USA | No
EL16XC1-024-230A** | CK40HT-36A-0+TDR | EL280UH070XE36A | R-410A | - - - | - - - | - - - | 24000 | 14.7 | 12.2 | No | 214611987 | North | USA | No
EL16XC1-024-230A** | CK40HT-36A-0+TDR | ML180UH030V36A | R-410A | - - - | - - - | - - - | 24000 | 15.2 | 13 | No | 214611988 | North | USA | No
EL16XC1-024-230A** | CK40HT-36A-0+TDR | ML180UH045E36A | R-410A | - - - | - - - | - - - | 23600 | 14.7 | 12.2 | No | 214611989 | North | USA | No
EL16XC1-024-230A** | CK40HT-36A-0+TDR | ML180UH045V36A | R-410A | - - - | - - - | - - - | 24000 | 15.2 | 13 | No | 214611990 | North | USA | No
EL16XC1-024-230A** | CK40HT-36A-0+TDR | ML180UH045XE36A | R-410A | - - - | - - - | - - - | 23600 | 14.7 | 12.2 | No | 214611991 | North | USA | No
EL16XC1-024-230A** | CK40HT-36A-0+TDR | ML180UH070E36A | R-410A | - - - | - - - | - - - | 24000 | 15.2 | 13 | No | 214611992 | North | USA | No
EL16XC1-024-230A** | CK40HT-36A-0+TDR | ML180UH070V36A | R-410A | - - - | - - - | - - - | 24000 | 15.2 | 13 | No | 214611993 | North | USA | No
EL16XC1-024-230A** | CK40HT-36A-0+TDR | ML180UH070XE36A | R-410A | - - - | - - - | - - - | 24000 | 15.2 | 13 | No | 214611994 | North | USA | No
EL16XC1-024-230A** | CK40HT-36A-0+TDR | SL280UH060NV36A | R-410A | - - - | - - - | - - - | 24000 | 15.2 | 13 | Yes | 214611995 | North | USA | No
EL16XC1-024-230A** | CK40HT-36A-0+TDR | SL280UH070V36A | R-410A | - - - | - - - | - - - | 24000 | 15.2 | 13 | Yes | 214611996 | North | USA | No
EL16XC1-024-230A** | CK40HT-36A-0+TDR | SL280UH070XV36A | R-410A | - - - | - - - | - - - | 24000 | 15.2 | 13 | Yes | 214611997 | North | USA | No
EL16XC1-024-230A** | CK40HT-36B-0+TDR | EL195UH040NE36B | R-410A | - - - | - - - | - - - | 24000 | 14.7 | 12.2 | No | 214611998 | North | USA,Canada | No
EL16XC1-024-230A** | CK40HT-36B-0+TDR | EL195UH060NE36B | R-410A | - - - | - - - | - - - | 24000 | 14.7 | 12.2 | No | 214611999 | North | USA,Canada | No
EL16XC1-024-230A** | CK40HT-36B-0+TDR | EL196UH030XE36B | R-410A | - - - | - - - | - - - | 23600 | 14.7 | 12.2 | No | 214612000 | North | USA,Canada | No
EL16XC1-024-230A** | CK40HT-36B-0+TDR | EL196UH045XE36B | R-410A | - - - | - - - | - - - | 24000 | 14.7 | 12.2 | No | 214612001 | North | USA,Canada | No
EL16XC1-024-230A** | CK40HT-36B-0+TDR | EL196UH070XE36B | R-410A | - - - | - - - | - - - | 24000 | 14.7 | 12.2 | No | 214612002 | North | USA,Canada | No
EL16XC1-024-230A** | CK40HT-36B-0+TDR | EL280UH090E36B | R-410A | - - - | - - - | - - - | 24000 | 14.7 | 12.2 | No | 214612003 | North | USA | No
EL16XC1-024-230A** | CK40HT-36B-0+TDR | EL297UH045XV36B | R-410A | - - - | - - - | - - - | 24000 | 14.7 | 12.2 | No | 214612004 | North | USA,Canada | No
EL16XC1-024-230A** | CK40HT-36B-0+TDR | EL297UH070XV36B | R-410A | - - - | - - - | - - - | 24000 | 15.2 | 13 | Yes | 214612005 | North | USA,Canada | No
EL16XC1-024-230A** | CK40HT-36B-0+TDR | EL297UH110XV60C | R-410A | - - - | - - - | - - - | 24000 | 14.7 | 12.2 | No | 214612006 | North | USA,Canada | No
EL16XC1-024-230A** | CK40HT-36B-0+TDR | ML180UH070E36B | R-410A | - - - | - - - | - - - | 24000 | 15.2 | 13 | Yes | 214612007 | North | USA | No
EL16XC1-024-230A** | CK40HT-36B-0+TDR | ML180UH070V36B | R-410A | - - - | - - - | - - - | 24000 | 15.4 | 13 | No | 214612008 | North | USA | No
EL16XC1-024-230A** | CK40HT-36B-0+TDR | ML180UH070V48B | R-410A | - - - | - - - | - - - | 24000 | 15.4 | 13 | No | 214612009 | North | USA | No
EL16XC1-024-230A** | CK40HT-36B-0+TDR | ML180UH070XE36B | R-410A | - - - | - - - | - - - | 24000 | 15.2 | 13 | Yes | 214612010 | North | USA | No
EL16XC1-024-230A** | CK40HT-36B-0+TDR | ML180UH090V48B | R-410A | - - - | - - - | - - - | 24000 | 14.7 | 12.2 | No | 214612011 | North | USA | No
EL16XC1-024-230A** | CK40HT-36B-0+TDR | ML193UH030XE36B | R-410A | - - - | - - - | - - - | 23400 | 14.7 | 12.2 | No | 214612012 | North | USA | No
EL16XC1-024-230A** | CK40HT-36B-0+TDR | ML193UH045XE36B | R-410A | - - - | - - - | - - - | 24000 | 14.7 | 12.2 | No | 214612013 | North | USA | No
EL16XC1-024-230A** | CK40HT-36B-0+TDR | ML193UH070XE36B | R-410A | - - - | - - - | - - - | 24000 | 14.7 | 12.2 | No | 214612014 | North | USA | No
EL16XC1-024-230A** | CK40HT-36B-0+TDR | ML196UH030XE36B | R-410A | - - - | - - - | - - - | 23600 | 14.7 | 12.2 | No | 214612015 | North | USA,Canada | No
EL16XC1-024-230A** | CK40HT-36B-0+TDR | ML196UH045XE36B | R-410A | - - - | - - - | - - - | 24000 | 14.7 | 12.2 | No | 214612016 | North | USA,Canada | No
EL16XC1-024-230A** | CK40HT-36B-0+TDR | ML196UH070XE36B | R-410A | - - - | - - - | - - - | 24000 | 14.7 | 12.2 | No | 214612017 | North | USA,Canada | No
EL16XC1-024-230A** | CK40HT-36B-0+TDR | ML296UH045XV36B | R-410A | - - - | - - - | - - - | 24000 | 14.7 | 12.2 | No | 214612018 | North | USA,Canada | No
EL16XC1-024-230A** | CK40HT-36B-0+TDR | ML296UH070XV36B | R-410A | - - - | - - - | - - - | 24000 | 14.7 | 12.2 | No | 214612019 | North | USA,Canada | No
EL16XC1-024-230A** | CK40HT-36B-0+TDR | SL280UH090V36B | R-410A | - - - | - - - | - - - | 24000 | 15.4 | 13 | Yes | 214612020 | North | USA | No
EL16XC1-024-230A** | CK40HT-36B-0+TDR | SL297UH040NV36B | R-410A | - - - | - - - | - - - | 24000 | 15.2 | 13 | Yes | 214612021 | North | USA,Canada | No
EL16XC1-024-230A** | CK40HT-36B-0+TDR | SL297UH060NV36B | R-410A | - - - | - - - | - - - | 24000 | 14.7 | 12.2 | No | 214612022 | North | USA,Canada | No
EL16XC1-024-230A** | CK40HT-36B-0+TDR | SLP99UH070XV36B | R-410A | - - - | - - - | - - - | 24000 | 15.2 | 13 | Yes | 214612023 | North | USA,Canada | No
EL16XC1-024-230A** | CK40HT-36C-0+TDR | EL297UH090XV36C | R-410A | - - - | - - - | - - - | 24000 | 15.6 | 13 | Yes | 214612024 | North | USA,Canada | No
EL16XC1-024-230A** | CK40HT-36C-0+TDR | EL297UH110XV60C | R-410A | - - - | - - - | - - - | 24000 | 15.6 | 13 | Yes | 214612025 | North | USA,Canada | No
EL16XC1-024-230A** | CK40HT-36C-0+TDR | ML196UH090XE36C | R-410A | - - - | - - - | - - - | 24000 | 15.4 | 13 | No | 214626353 | North | USA,Canada | No
EL16XC1-024-230A** | CK40HT-36C-0+TDR | SLP99UH090XV36C | R-410A | - - - | - - - | - - - | 24000 | 15.6 | 13 | Yes | 214612026 | North | USA,Canada | No
EL16XC1-024-230A** | CK40HT-42B-0+TDR | EL196UH030XE36B | R-410A | - - - | - - - | - - - | 24000 | 15.6 | 13.5 | Yes | 214612027 | North | USA,Canada | No
EL16XC1-024-230A** | CK40HT-42B-0+TDR | ML180UH070V36B | R-410A | - - - | - - - | - - - | 24000 | 16.2 | 13.5 | No | 214612028 | North | USA | Yes
EL16XC1-024-230A** | CK40HT-42B-0+TDR | ML180UH070V48B | R-410A | - - - | - - - | - - - | 24000 | 16.2 | 13.5 | No | 214612029 | North | USA | Yes
EL16XC1-024-230A** | CK40HT-42B-0+TDR | ML180UH090V48B | R-410A | - - - | - - - | - - - | 24000 | 15.6 | 13.5 | No | 214612030 | North | USA | No
EL16XC1-024-230A** | CK40HT-42B-0+TDR | ML196UH030XE36B | R-410A | - - - | - - - | - - - | 24000 | 15.6 | 13.5 | No | 214626354 | North | USA,Canada | No
EL16XC1-024-230A** | CK40HT-42C-0+TDR | ML196UH090XE36C | R-410A | - - - | - - - | - - - | 24000 | 15.8 | 13.5 | No | 214626355 | North | USA,Canada | No
EL16XC1-024-230A** | CK40HT-48B-0+TDR | EL196UH030XE36B | R-410A | - - - | - - - | - - - | 24000 | 15.2 | 13 | Yes | 214612031 | North | USA,Canada | No
EL16XC1-024-230A** | CK40HT-48B-0+TDR | ML180UH070V36B | R-410A | - - - | - - - | - - - | 24000 | 15.8 | 13.5 | No | 214612032 | North | USA | No
EL16XC1-024-230A** | CK40HT-48B-0+TDR | ML180UH070V48B | R-410A | - - - | - - - | - - - | 24000 | 15.8 | 13.5 | No | 214612033 | North | USA | No
EL16XC1-024-230A** | CK40HT-48B-0+TDR | ML180UH090V48B | R-410A | - - - | - - - | - - - | 24000 | 15.4 | 13 | No | 214612034 | North | USA | No
EL16XC1-024-230A** | CK40HT-48B-0+TDR | ML196UH030XE36B | R-410A | - - - | - - - | - - - | 24000 | 15.2 | 13 | No | 214626356 | North | USA,Canada | No
EL16XC1-024-230A** | CK40HT-48C-0+TDR | ML196UH090XE36C | R-410A | - - - | - - - | - - - | 24000 | 15.2 | 13 | No | 214626357 | North | USA,Canada | No
EL16XC1-024-230A** | CK40HT-51/61C-0+TDR | ML196UH090XE36C | R-410A | - - - | - - - | - - - | 24000 | 15.4 | 13 | No | 214626358 | North | USA,Canada | No
EL16XC1-024-230A** | CRX35-30/36B+TDR | ML193DF045XE36B | R-410A | - - - | - - - | - - - | 24000 | 15.2 | 12.8 | Yes | 213180038 | North | USA | No
EL16XC1-024-230A** | CRX35-30/36B+TDR | ML193DF070XE36B | R-410A | - - - | - - - | - - - | 24000 | 15.2 | 12.8 | Yes | 213180039 | North | USA | No
EL16XC1-024-230A** | CX35-18/24A+TDR | EL180UH040NE36A | R-410A | 23800 | 15.5 | 12.5 | 23200 | 13.8 | 12.2 | No | 202088130 | North | USA | No
EL16XC1-024-230A** | CX35-18/24A+TDR | ML180UH030V36A | R-410A | 24000 | 15.5 | 12.5 | 23000 | 14.4 | 12.2 | No | 204486328 | North | USA | No
EL16XC1-024-230A** | CX35-18/24A+TDR | ML180UH045E36A | R-410A | 23800 | 15.1 | 12.5 | 23400 | 14.4 | 12.2 | No | 10582318 | North | USA | No
EL16XC1-024-230A** | CX35-18/24A+TDR | ML180UH045V36A | R-410A | 24000 | 15.5 | 12.5 | 23000 | 14.4 | 12.2 | No | 204486348 | North | USA | No
EL16XC1-024-230A** | CX35-18/24A+TDR | ML180UH045XE36A | R-410A | 23800 | 15.1 | 12.5 | 23400 | 14.4 | 12.2 | No | 10582787 | North | USA | No
EL16XC1-024-230A** | CX35-18/24A+TDR | ML180UH070E36A | R-410A | 23600 | 15.5 | 12.5 | 23000 | 14.4 | 12.2 | No | 204488279 | North | USA | No
EL16XC1-024-230A** | CX35-18/24A+TDR | ML180UH070V36A | R-410A | 23800 | 15.5 | 12.5 | 23200 | 14.4 | 12.2 | No | 204486368 | North | USA | No
EL16XC1-024-230A** | CX35-18/24A+TDR | ML180UH070XE36A | R-410A | 23600 | 15.5 | 12.5 | 23000 | 14.4 | 12.2 | No | 204494191 | North | USA | No
EL16XC1-024-230A** | CX35-18/24B+TDR | EL196UH030XE36B | R-410A | 24000 | 15.5 | 12.5 | 23400 | 13.8 | 12 | No | 206907233 | North | USA,Canada | No
EL16XC1-024-230A** | CX35-18/24B+TDR | ML180UH070V36B | R-410A | 24000 | 15.5 | 12.5 | 23400 | 14.7 | 12.2 | No | 204486394 | North | USA | No
EL16XC1-024-230A** | CX35-18/24B+TDR | ML180UH070V48B | R-410A | 24000 | 15.5 | 12.5 | 23400 | 14.4 | 12.2 | No | 204486421 | North | USA | No
EL16XC1-024-230A** | CX35-18/24B+TDR | ML180UH090V48B | R-410A | 24200 | 15.5 | 12.5 | 23400 | 13.8 | 12 | No | 204486448 | North | USA | No
EL16XC1-024-230A** | CX35-18/24B+TDR | ML196UH030XE36B | R-410A | 24000 | 15.5 | 12.5 | 23400 | 13.8 | 12 | No | 205997674 | North | USA,Canada | No
EL16XC1-024-230A** | CX35-24A+TDR | - - - | R-410A | 24000 | 14.25 | 12.2 | 23600 | 13.5 | 11.7 | No | 10514223 | North | USA,Canada | No
EL16XC1-024-230A** | CX35-24A+TDR | EL180UH040NE36A | R-410A | 24000 | 16 | 13 | 24000 | 14.7 | 12.2 | No | 202088131 | North | USA | No
EL16XC1-024-230A** | CX35-24A+TDR | EL180UH060NE36A | R-410A | 25000 | 16 | 13 | 24000 | 14.7 | 12.2 | No | 202088851 | North | USA | No
EL16XC1-024-230A** | CX35-24A+TDR | EL280UH045E36A | R-410A | 24000 | 16 | 13.5 | 24000 | 15.2 | 13 | No | 203333744 | North | USA | No
EL16XC1-024-230A** | CX35-24A+TDR | EL280UH070E36A | R-410A | 24000 | 16 | 13.5 | 24000 | 14.7 | 12.2 | No | 203333752 | North | USA | No
EL16XC1-024-230A** | CX35-24A+TDR | EL280UH070XE36A | R-410A | 24000 | 16 | 13.5 | 24000 | 14.7 | 12.2 | No | 203325856 | North | USA | No
EL16XC1-024-230A** | CX35-24A+TDR | ML180UH030V36A | R-410A | 24000 | 16 | 13.5 | 24000 | 15.4 | 13 | No | 204486329 | North | USA | No
EL16XC1-024-230A** | CX35-24A+TDR | ML180UH045E36A | R-410A | 24000 | 16 | 13 | 23800 | 15.2 | 13 | Yes | 10582338 | North | USA | No
EL16XC1-024-230A** | CX35-24A+TDR | ML180UH045V36A | R-410A | 24000 | 16 | 13.5 | 24000 | 15.4 | 13 | No | 204486349 | North | USA | No
EL16XC1-024-230A** | CX35-24A+TDR | ML180UH045XE36A | R-410A | 24000 | 16 | 13 | 23800 | 15.2 | 13 | Yes | 10582806 | North | USA | No
EL16XC1-024-230A** | CX35-24A+TDR | ML180UH070E36A | R-410A | 24000 | 16 | 13 | 24000 | 15.2 | 13 | No | 204488280 | North | USA | No
EL16XC1-024-230A** | CX35-24A+TDR | ML180UH070V36A | R-410A | 24000 | 16 | 13 | 24000 | 15.4 | 13 | No | 204486369 | North | USA | No
EL16XC1-024-230A** | CX35-24A+TDR | ML180UH070XE36A | R-410A | 24000 | 16 | 13 | 24000 | 15.2 | 13 | No | 204494192 | North | USA | No
EL16XC1-024-230A** | CX35-24A+TDR | SL280UH060NV36A | R-410A | 24000 | 16 | 13 | 24000 | 15.2 | 13 | Yes | 10587727 | North | USA | No
EL16XC1-024-230A** | CX35-24A+TDR | SL280UH070V36A | R-410A | 24000 | 16 | 13 | 24000 | 15.2 | 13 | Yes | 8809936 | North | USA | No
EL16XC1-024-230A** | CX35-24A+TDR | SL280UH070XV36A | R-410A | 24000 | 16 | 13 | 24000 | 15.2 | 13 | Yes | 8809937 | North | USA | No
EL16XC1-024-230A** | CX35-24B+TDR | - - - | R-410A | 24000 | 14.25 | 12.2 | 23600 | 13.4 | 11.7 | No | 10514224 | North | USA,Canada | No
EL16XC1-024-230A** | CX35-24B+TDR | EL195UH040NE36B | R-410A | 24400 | 16 | 13 | 24000 | 14.7 | 12.2 | No | 201853442 | North | USA,Canada | No
EL16XC1-024-230A** | CX35-24B+TDR | EL195UH060NE36B | R-410A | 24400 | 16 | 13 | 24000 | 14.7 | 12.2 | No | 201853444 | North | USA,Canada | No
EL16XC1-024-230A** | CX35-24B+TDR | EL196UH030XE36B | R-410A | 24000 | 16 | 13.5 | 23800 | 14.7 | 12.2 | No | 206907234 | North | USA,Canada | No
EL16XC1-024-230A** | CX35-24B+TDR | EL196UH045XE36B | R-410A | 24000 | 16 | 13 | 24000 | 14.7 | 12.2 | No | 201868975 | North | USA,Canada | No
EL16XC1-024-230A** | CX35-24B+TDR | EL196UH070XE36B | R-410A | 24000 | 16 | 13 | 24000 | 14.7 | 12.2 | No | 201868976 | North | USA,Canada | No
EL16XC1-024-230A** | CX35-24B+TDR | EL280UH090E36B | R-410A | 24000 | 16 | 13.5 | 24000 | 14.7 | 12.2 | No | 202894105 | North | USA | No
EL16XC1-024-230A** | CX35-24B+TDR | EL297UH045XE36B | R-410A | - - - | - - - | - - - | 24000 | 14.7 | 12.2 | No | 213433399 | North | USA,Canada | No
EL16XC1-024-230A** | CX35-24B+TDR | EL297UH045XV36B | R-410A | - - - | - - - | - - - | 24000 | 14.7 | 12.2 | No | 213184925 | North | USA,Canada | No
EL16XC1-024-230A** | CX35-24B+TDR | EL297UH070XE36B | R-410A | - - - | - - - | - - - | 24000 | 14.7 | 12.2 | No | 213885942 | North | USA,Canada | No
EL16XC1-024-230A** | CX35-24B+TDR | EL297UH070XV36B | R-410A | - - - | - - - | - - - | 24000 | 15.4 | 13 | No | 213184926 | North | USA,Canada | No
EL16XC1-024-230A** | CX35-24B+TDR | EL297UH110XV60C | R-410A | - - - | - - - | - - - | 24000 | 14.7 | 12.2 | No | 213182020 | North | USA,Canada | No
EL16XC1-024-230A** | CX35-24B+TDR | ML180UH070E36B | R-410A | 24000 | 16 | 13 | 24000 | 15.4 | 13 | Yes | 10583358 | North | USA | No
EL16XC1-024-230A** | CX35-24B+TDR | ML180UH070V36B | R-410A | 24000 | 16 | 13.5 | 24000 | 15.4 | 13 | No | 204486395 | North | USA | No
EL16XC1-024-230A** | CX35-24B+TDR | ML180UH070V48B | R-410A | 24000 | 16 | 13.5 | 24000 | 15.4 | 13 | No | 204486422 | North | USA | No
EL16XC1-024-230A** | CX35-24B+TDR | ML180UH070XE36B | R-410A | 24000 | 16 | 13 | 24000 | 15.4 | 13 | Yes | 10583884 | North | USA | No
EL16XC1-024-230A** | CX35-24B+TDR | ML180UH090V48B | R-410A | 24000 | 16 | 13 | 24000 | 14.7 | 12.2 | No | 204486449 | North | USA | No
EL16XC1-024-230A** | CX35-24B+TDR | ML193UH030XE36B | R-410A | 24000 | 16 | 13.5 | 23800 | 15.2 | 13 | No | 202894124 | North | USA | No
EL16XC1-024-230A** | CX35-24B+TDR | ML193UH045XE36B | R-410A | 24000 | 16 | 13.5 | 24000 | 14.7 | 12.2 | No | 202894139 | North | USA | No
EL16XC1-024-230A** | CX35-24B+TDR | ML193UH070XE36B | R-410A | 24000 | 16 | 13.5 | 24000 | 14.7 | 12.2 | No | 202894155 | North | USA | No
EL16XC1-024-230A** | CX35-24B+TDR | ML196UH030XE36B | R-410A | 24000 | 16 | 13.5 | 23800 | 14.7 | 12.2 | No | 206000455 | North | USA,Canada | No
EL16XC1-024-230A** | CX35-24B+TDR | ML196UH045XE36B | R-410A | 24000 | 16 | 13 | 24000 | 14.7 | 12.2 | No | 204502718 | North | USA,Canada | No
EL16XC1-024-230A** | CX35-24B+TDR | ML196UH070XE36B | R-410A | 24000 | 16 | 13 | 24000 | 14.7 | 12.2 | No | 204502719 | North | USA,Canada | No
EL16XC1-024-230A** | CX35-24B+TDR | ML296UH045XV36B | R-410A | 24000 | 16 | 13 | 24000 | 14.7 | 12.2 | No | 202841658 | North | USA,Canada | No
EL16XC1-024-230A** | CX35-24B+TDR | ML296UH070XV36B | R-410A | 24000 | 16 | 13 | 24000 | 14.7 | 12.2 | No | 202841659 | North | USA,Canada | No
EL16XC1-024-230A** | CX35-24B+TDR | SL280UH080NV48B | R-410A | 24000 | 16 | 13 | 24000 | 14.7 | 12.2 | No | 10587830 | North | USA | No
EL16XC1-024-230A** | CX35-24B+TDR | SL280UH090V36B | R-410A | 24000 | 16 | 13 | 24000 | 15.4 | 13 | Yes | 8809948 | North | USA | No
EL16XC1-024-230A** | CX35-24B+TDR | SL280UH090V48B | R-410A | 24000 | 16 | 13 | 24000 | 15.2 | 13 | Yes | 8809949 | North | USA | No
EL16XC1-024-230A** | CX35-24B+TDR | SL280UH090XV48B | R-410A | 24000 | 16 | 13 | 24000 | 15.2 | 13 | Yes | 8809950 | North | USA | No
EL16XC1-024-230A** | CX35-24B+TDR | SL297UH040NV36B | R-410A | 24000 | 16 | 13 | 24000 | 15.2 | 13 | No | 201856171 | North | USA,Canada | No
EL16XC1-024-230A** | CX35-24B+TDR | SL297UH060NV36B | R-410A | 24000 | 16 | 13 | 24000 | 15.2 | 13 | No | 201856187 | North | USA,Canada | No
EL16XC1-024-230A** | CX35-24B+TDR | SLP99UH070XV36B | R-410A | 24000 | 16 | 13 | 24000 | 15.4 | 13 | Yes | 205540871 | North | USA,Canada | No
EL16XC1-024-230A** | CX35-30/36A+TDR | EL180UH040NE36A | R-410A | 24000 | 16 | 13 | 24000 | 14.7 | 12.2 | No | 202088132 | North | USA | No
EL16XC1-024-230A** | CX35-30/36A+TDR | EL180UH060NE36A | R-410A | 24800 | 16 | 13 | 24000 | 14.7 | 12.2 | No | 202088852 | North | USA | No
EL16XC1-024-230A** | CX35-30/36A+TDR | EL280UH045E36A | R-410A | 24000 | 16 | 13.5 | 24000 | 15.2 | 13 | No | 203333745 | North | USA | No
EL16XC1-024-230A** | CX35-30/36A+TDR | EL280UH070E36A | R-410A | 24000 | 16 | 13.5 | 24000 | 14.7 | 12.2 | No | 203333753 | North | USA | No
EL16XC1-024-230A** | CX35-30/36A+TDR | ML180UH030V36A | R-410A | 24000 | 16 | 13.5 | 24000 | 15.4 | 13 | No | 204486330 | North | USA | No
EL16XC1-024-230A** | CX35-30/36A+TDR | ML180UH045E36A | R-410A | 24000 | 16 | 13 | 24000 | 15.2 | 13 | Yes | 10582360 | North | USA | No
EL16XC1-024-230A** | CX35-30/36A+TDR | ML180UH045V36A | R-410A | 24000 | 16 | 13.5 | 24000 | 15.4 | 13 | No | 204486350 | North | USA | No
EL16XC1-024-230A** | CX35-30/36A+TDR | ML180UH045XE36A | R-410A | 24000 | 16 | 13 | 24000 | 15.2 | 13 | Yes | 10582824 | North | USA | No
EL16XC1-024-230A** | CX35-30/36A+TDR | ML180UH070E36A | R-410A | 24000 | 16 | 13 | 24000 | 15.2 | 13 | No | 204488281 | North | USA | No
EL16XC1-024-230A** | CX35-30/36A+TDR | ML180UH070V36A | R-410A | 24000 | 16 | 13 | 24000 | 15.2 | 13 | No | 204486370 | North | USA | No
EL16XC1-024-230A** | CX35-30/36A+TDR | ML180UH070XE36A | R-410A | 24000 | 16 | 13 | 24000 | 15.2 | 13 | No | 204494193 | North | USA | No
EL16XC1-024-230A** | CX35-30/36A+TDR | SL280UH060NV36A | R-410A | 24000 | 16 | 13 | 24000 | 15.2 | 13 | Yes | 10587728 | North | USA | No
EL16XC1-024-230A** | CX35-30/36A+TDR | SL280UH070V36A | R-410A | 24000 | 16 | 13 | 24000 | 15.2 | 13 | Yes | 8809954 | North | USA | No
EL16XC1-024-230A** | CX35-30/36A+TDR | SL280UH070XV36A | R-410A | 24000 | 16 | 13 | 24000 | 15.2 | 13 | Yes | 8809955 | North | USA | No
EL16XC1-024-230A** | CX35-30/36B+TDR | EL195UH040NE36B | R-410A | 24400 | 16 | 13 | 24000 | 14.7 | 12.2 | No | 201853446 | North | USA,Canada | No
EL16XC1-024-230A** | CX35-30/36B+TDR | EL195UH060NE36B | R-410A | 24400 | 16 | 13 | 24000 | 14.7 | 12.2 | No | 201853447 | North | USA,Canada | No
EL16XC1-024-230A** | CX35-30/36B+TDR | EL196UH030XE36B | R-410A | 24000 | 16 | 13.5 | 23600 | 14.7 | 12.2 | No | 206907235 | North | USA,Canada | No
EL16XC1-024-230A** | CX35-30/36B+TDR | EL196UH045XE36B | R-410A | 24000 | 16 | 13 | 24000 | 14.7 | 12.2 | No | 201868979 | North | USA,Canada | No
EL16XC1-024-230A** | CX35-30/36B+TDR | EL196UH070XE36B | R-410A | 24000 | 16 | 13 | 24000 | 14.7 | 12.2 | No | 201868980 | North | USA,Canada | No
EL16XC1-024-230A** | CX35-30/36B+TDR | EL280UH090E36B | R-410A | 24000 | 16 | 13 | 24000 | 14.7 | 12.2 | No | 202894106 | North | USA | No
EL16XC1-024-230A** | CX35-30/36B+TDR | EL297UH045XE36B | R-410A | - - - | - - - | - - - | 24000 | 14.7 | 12.2 | No | 213433401 | North | USA,Canada | No
EL16XC1-024-230A** | CX35-30/36B+TDR | EL297UH045XV36B | R-410A | - - - | - - - | - - - | 24000 | 14.7 | 12.2 | No | 213184927 | North | USA,Canada | No
EL16XC1-024-230A** | CX35-30/36B+TDR | EL297UH070XE36B | R-410A | - - - | - - - | - - - | 24000 | 14.7 | 12.2 | No | 213885943 | North | USA,Canada | No
EL16XC1-024-230A** | CX35-30/36B+TDR | EL297UH070XV36B | R-410A | - - - | - - - | - - - | 24000 | 15.2 | 13 | No | 213184928 | North | USA,Canada | No
EL16XC1-024-230A** | CX35-30/36B+TDR | EL297UH110XV60C | R-410A | - - - | - - - | - - - | 24000 | 14.7 | 12.2 | No | 213182021 | North | USA,Canada | No
EL16XC1-024-230A** | CX35-30/36B+TDR | ML180UH070E36B | R-410A | 24000 | 16 | 13 | 24000 | 15.4 | 13 | Yes | 10583379 | North | USA | No
EL16XC1-024-230A** | CX35-30/36B+TDR | ML180UH070V36B | R-410A | 24000 | 16 | 13.5 | 24000 | 15.4 | 13 | No | 204486396 | North | USA | No
EL16XC1-024-230A** | CX35-30/36B+TDR | ML180UH070V48B | R-410A | 24000 | 16 | 13.5 | 24000 | 15.4 | 13 | No | 204486423 | North | USA | No
EL16XC1-024-230A** | CX35-30/36B+TDR | ML180UH070XE36B | R-410A | 24000 | 16 | 13 | 24000 | 15.4 | 13 | Yes | 10583903 | North | USA | No
EL16XC1-024-230A** | CX35-30/36B+TDR | ML180UH090V48B | R-410A | 24000 | 16 | 13 | 24000 | 14.7 | 12.2 | No | 204486450 | North | USA | No
EL16XC1-024-230A** | CX35-30/36B+TDR | ML193UH030XE36B | R-410A | 24000 | 16 | 13.5 | 23400 | 14.7 | 12.2 | No | 202894125 | North | USA | No
EL16XC1-024-230A** | CX35-30/36B+TDR | ML193UH045XE36B | R-410A | 24000 | 16 | 13.5 | 24000 | 14.7 | 12.2 | No | 202894140 | North | USA | No
EL16XC1-024-230A** | CX35-30/36B+TDR | ML193UH070XE36B | R-410A | 24000 | 16 | 13.5 | 24000 | 14.7 | 12.2 | No | 202894156 | North | USA | No
EL16XC1-024-230A** | CX35-30/36B+TDR | ML196UH030XE36B | R-410A | 24000 | 16 | 13.5 | 23600 | 14.7 | 12.2 | No | 205997691 | North | USA,Canada | No
EL16XC1-024-230A** | CX35-30/36B+TDR | ML196UH045XE36B | R-410A | 24000 | 16 | 13 | 24000 | 14.7 | 12.2 | No | 204502722 | North | USA,Canada | No
EL16XC1-024-230A** | CX35-30/36B+TDR | ML196UH070XE36B | R-410A | 24000 | 16 | 13 | 24000 | 14.7 | 12.2 | No | 204502723 | North | USA,Canada | No
EL16XC1-024-230A** | CX35-30/36B+TDR | ML296UH045XV36B | R-410A | 24000 | 16 | 13 | 24000 | 14.7 | 12.2 | No | 202841660 | North | USA,Canada | No
EL16XC1-024-230A** | CX35-30/36B+TDR | ML296UH070XV36B | R-410A | 24000 | 16 | 13 | 24000 | 14.7 | 12.2 | No | 202841661 | North | USA,Canada | No
EL16XC1-024-230A** | CX35-30/36B+TDR | SL280UH080NV48B | R-410A | 24000 | 16 | 13 | 23800 | 14.7 | 12.2 | No | 10587831 | North | USA | No
EL16XC1-024-230A** | CX35-30/36B+TDR | SL280UH090V36B | R-410A | 24000 | 16 | 13 | 24000 | 15.4 | 13 | Yes | 8809966 | North | USA | No
EL16XC1-024-230A** | CX35-30/36B+TDR | SL280UH090V48B | R-410A | 24000 | 16 | 13 | 24000 | 14.7 | 12.2 | No | 8809967 | North | USA | No
EL16XC1-024-230A** | CX35-30/36B+TDR | SL280UH090XV48B | R-410A | 24000 | 16 | 13 | 24000 | 14.7 | 12.2 | No | 8809968 | North | USA | No
EL16XC1-024-230A** | CX35-30/36B+TDR | SL297UH040NV36B | R-410A | 24000 | 16 | 13 | 24000 | 15.2 | 13 | No | 201856172 | North | USA,Canada | No
EL16XC1-024-230A** | CX35-30/36B+TDR | SL297UH060NV36B | R-410A | 24000 | 15.5 | 12.5 | 24000 | 14.7 | 12.2 | No | 201856188 | North | USA,Canada | No
EL16XC1-024-230A** | CX35-30/36B+TDR | SLP99UH070XV36B | R-410A | 24000 | 16 | 13 | 24000 | 15.2 | 13 | Yes | 205540873 | North | USA,Canada | No
EL16XC1-024-230A** | CX35-30/36C+TDR | EL297UH090XV36C | R-410A | - - - | - - - | - - - | 24000 | 15.4 | 13 | No | 213184929 | North | USA,Canada | No
EL16XC1-024-230A** | CX35-30/36C+TDR | EL297UH110XV60C | R-410A | - - - | - - - | - - - | 24000 | 15.4 | 13 | No | 213183162 | North | USA,Canada | No
EL16XC1-024-230A** | CX35-30/36C+TDR | ML196UH090XE36C | R-410A | 24000 | 16 | 13.5 | 23400 | 14.7 | 12.2 | No | 205997530 | North | USA,Canada | No
EL16XC1-024-230A** | CX35-30/36C+TDR | SLP99UH090XV36C | R-410A | 24000 | 16 | 13 | 24000 | 15.4 | 13 | Yes | 205540875 | North | USA,Canada | No
EL16XC1-024-230A** | CX35-30A+TDR | - - - | R-410A | 24000 | 14.5 | 12.2 | 24000 | 13.5 | 11.7 | No | 8809976 | North | USA,Canada | No
EL16XC1-024-230A** | CX35-30A+TDR | EL180UH040NE36A | R-410A | 24000 | 16 | 13 | 24000 | 15.4 | 13 | Yes | 202088133 | North | USA | No
EL16XC1-024-230A** | CX35-30A+TDR | EL180UH060NE36A | R-410A | 25200 | 16 | 13 | 24000 | 15.4 | 13 | Yes | 202088853 | North | USA | No
EL16XC1-024-230A** | CX35-30A+TDR | EL280UH045E36A | R-410A | 24000 | 16 | 13.5 | 24000 | 15.6 | 13 | No | 203333746 | North | USA | No
EL16XC1-024-230A** | CX35-30A+TDR | EL280UH070E36A | R-410A | 24000 | 16 | 13.5 | 24000 | 15.2 | 13 | No | 203333754 | North | USA | No
EL16XC1-024-230A** | CX35-30A+TDR | EL280UH070XE36A | R-410A | 24000 | 16 | 13.5 | 24000 | 15.2 | 13 | Yes | 203325858 | North | USA | No
EL16XC1-024-230A** | CX35-30A+TDR | ML180UH030V36A | R-410A | 24000 | 17 | 14 | 24000 | 15.8 | 13.5 | No | 204486331 | North | USA | No
EL16XC1-024-230A** | CX35-30A+TDR | ML180UH045E36A | R-410A | 24000 | 16 | 13 | 24000 | 15.6 | 13 | Yes | 10582389 | North | USA | No
EL16XC1-024-230A** | CX35-30A+TDR | ML180UH045V36A | R-410A | 24000 | 17 | 14 | 24000 | 15.8 | 13.5 | No | 204486351 | North | USA | No
EL16XC1-024-230A** | CX35-30A+TDR | ML180UH045XE36A | R-410A | 24000 | 16 | 13 | 24000 | 15.6 | 13 | Yes | 10582853 | North | USA | No
EL16XC1-024-230A** | CX35-30A+TDR | ML180UH070E36A | R-410A | 24000 | 17 | 13 | 24000 | 15.6 | 13 | No | 204488282 | North | USA | No
EL16XC1-024-230A** | CX35-30A+TDR | ML180UH070V36A | R-410A | 24000 | 16 | 13 | 24000 | 15.6 | 13.5 | No | 204486371 | North | USA | No
EL16XC1-024-230A** | CX35-30A+TDR | ML180UH070XE36A | R-410A | 24000 | 17 | 13 | 24000 | 15.6 | 13 | No | 204494194 | North | USA | No
EL16XC1-024-230A** | CX35-30A+TDR | SL280UH060NV36A | R-410A | 24000 | 16 | 13 | 24000 | 15.6 | 13 | Yes | 10587729 | North | USA | No
EL16XC1-024-230A** | CX35-30A+TDR | SL280UH070V36A | R-410A | 24000 | 16 | 13 | 24000 | 15.6 | 13.5 | Yes | 8809974 | North | USA | No
EL16XC1-024-230A** | CX35-30A+TDR | SL280UH070XV36A | R-410A | 24000 | 16 | 13 | 24000 | 15.6 | 13.5 | Yes | 8809975 | North | USA | No
EL16XC1-024-230A** | CX35-30B+TDR | - - - | R-410A | 24000 | 14.5 | 12.2 | 24000 | 13.5 | 11.7 | No | 8809991 | North | USA,Canada | No
EL16XC1-024-230A** | CX35-30B+TDR | EL195UH040NE36B | R-410A | 24800 | 16 | 13 | 24000 | 14.7 | 12.2 | No | 201853449 | North | USA,Canada | No
EL16XC1-024-230A** | CX35-30B+TDR | EL195UH060NE36B | R-410A | 24800 | 16 | 13 | 24000 | 14.7 | 12.2 | No | 201853451 | North | USA,Canada | No
EL16XC1-024-230A** | CX35-30B+TDR | EL196UH030XE36B | R-410A | 24000 | 16 | 14 | 24000 | 15.2 | 13 | Yes | 206907236 | North | USA,Canada | No
EL16XC1-024-230A** | CX35-30B+TDR | EL196UH045XE36B | R-410A | 24000 | 16 | 13 | 24000 | 14.7 | 12.2 | No | 201868983 | North | USA,Canada | No
EL16XC1-024-230A** | CX35-30B+TDR | EL196UH070XE36B | R-410A | 24000 | 16 | 13 | 24000 | 14.7 | 12.2 | No | 201868984 | North | USA,Canada | No
EL16XC1-024-230A** | CX35-30B+TDR | EL280UH090E36B | R-410A | 24000 | 16 | 13.5 | 24000 | 15.2 | 13 | No | 202894107 | North | USA | No
EL16XC1-024-230A** | CX35-30B+TDR | EL297UH045XE36B | R-410A | - - - | - - - | - - - | 24000 | 14.7 | 12.2 | No | 213433402 | North | USA,Canada | No
EL16XC1-024-230A** | CX35-30B+TDR | EL297UH045XV36B | R-410A | - - - | - - - | - - - | 24000 | 15.4 | 13 | No | 213184930 | North | USA,Canada | No
EL16XC1-024-230A** | CX35-30B+TDR | EL297UH070XE36B | R-410A | - - - | - - - | - - - | 24000 | 15.2 | 13 | Yes | 213885944 | North | USA,Canada | No
EL16XC1-024-230A** | CX35-30B+TDR | EL297UH070XV36B | R-410A | - - - | - - - | - - - | 24000 | 15.6 | 13.5 | No | 213184931 | North | USA,Canada | No
EL16XC1-024-230A** | CX35-30B+TDR | EL297UH110XV60C | R-410A | - - - | - - - | - - - | 24000 | 15.4 | 13 | No | 213183163 | North | USA,Canada | No
EL16XC1-024-230A** | CX35-30B+TDR | ML180UH070E36B | R-410A | 24000 | 16 | 13 | 24000 | 15.6 | 13.5 | Yes | 10583409 | North | USA | No
EL16XC1-024-230A** | CX35-30B+TDR | ML180UH070V36B | R-410A | 24000 | 17 | 14 | 24000 | 15.8 | 13.5 | No | 204486397 | North | USA | No
EL16XC1-024-230A** | CX35-30B+TDR | ML180UH070V48B | R-410A | 24000 | 17 | 14 | 24000 | 15.6 | 13.5 | No | 204486424 | North | USA | No
EL16XC1-024-230A** | CX35-30B+TDR | ML180UH070XE36B | R-410A | 24000 | 16 | 13 | 24000 | 15.6 | 13.5 | Yes | 10583931 | North | USA | No
EL16XC1-024-230A** | CX35-30B+TDR | ML180UH090V48B | R-410A | 24000 | 16 | 13 | 24000 | 15.4 | 13 | No | 204486451 | North | USA | No
EL16XC1-024-230A** | CX35-30B+TDR | ML193UH030XE36B | R-410A | 24000 | 16 | 13.5 | 24000 | 15.4 | 13 | No | 202894126 | North | USA | No
EL16XC1-024-230A** | CX35-30B+TDR | ML193UH045XE36B | R-410A | 24000 | 16 | 13.5 | 24000 | 15.2 | 13 | No | 202894141 | North | USA | No
EL16XC1-024-230A** | CX35-30B+TDR | ML193UH070XE36B | R-410A | 24000 | 16 | 13.5 | 24000 | 15.4 | 13 | No | 202894157 | North | USA | No
EL16XC1-024-230A** | CX35-30B+TDR | ML196UH030XE36B | R-410A | 24000 | 16 | 14 | 24000 | 15.2 | 13 | No | 205997692 | North | USA,Canada | No
EL16XC1-024-230A** | CX35-30B+TDR | ML196UH045XE36B | R-410A | 24000 | 16 | 13 | 24000 | 14.7 | 12.2 | No | 204502726 | North | USA,Canada | No
EL16XC1-024-230A** | CX35-30B+TDR | ML196UH070XE36B | R-410A | 24000 | 16 | 13 | 24000 | 14.7 | 12.2 | No | 204502727 | North | USA,Canada | No
EL16XC1-024-230A** | CX35-30B+TDR | ML296UH045XV36B | R-410A | 24000 | 16 | 13 | 24000 | 15.2 | 13 | No | 202841662 | North | USA,Canada | No
EL16XC1-024-230A** | CX35-30B+TDR | ML296UH070XV36B | R-410A | 24000 | 16 | 13 | 24000 | 14.7 | 12.2 | No | 202841663 | North | USA,Canada | No
EL16XC1-024-230A** | CX35-30B+TDR | SL280UH080NV48B | R-410A | 24000 | 17 | 14 | 24000 | 15.2 | 13 | Yes | 10591375 | North | USA | No
EL16XC1-024-230A** | CX35-30B+TDR | SL280UH090V36B | R-410A | 24000 | 16 | 13 | 24000 | 15.8 | 13.5 | Yes | 8809987 | North | USA | No
EL16XC1-024-230A** | CX35-30B+TDR | SL280UH090V48B | R-410A | 24000 | 16 | 13 | 24000 | 15.4 | 13 | Yes | 8809988 | North | USA | No
EL16XC1-024-230A** | CX35-30B+TDR | SL280UH090XV48B | R-410A | 24000 | 16 | 13 | 24000 | 15.4 | 13 | Yes | 8809989 | North | USA | No
EL16XC1-024-230A** | CX35-30B+TDR | SL297UH040NV36B | R-410A | 24000 | 16 | 13 | 24000 | 15.6 | 13 | No | 201856173 | North | USA,Canada | No
EL16XC1-024-230A** | CX35-30B+TDR | SL297UH060NV36B | R-410A | 24000 | 16 | 13 | 24000 | 15.4 | 13 | No | 201856189 | North | USA,Canada | No
EL16XC1-024-230A** | CX35-30B+TDR | SLP99UH070XV36B | R-410A | 24000 | 16 | 13 | 24000 | 15.6 | 13.5 | Yes | 205540876 | North | USA,Canada | No
EL16XC1-024-230A** | CX35-36A+TDR | - - - | R-410A | 24000 | 14.5 | 12.2 | 24000 | 13.8 | 12 | No | 8809996 | North | USA,Canada | No
EL16XC1-024-230A** | CX35-36A+TDR | EL180UH040NE36A | R-410A | 24000 | 16 | 13 | 24000 | 15.4 | 13 | Yes | 202088134 | North | USA | No
EL16XC1-024-230A** | CX35-36A+TDR | EL180UH060NE36A | R-410A | 25400 | 16 | 13 | 24000 | 15.4 | 13 | Yes | 202088854 | North | USA | No
EL16XC1-024-230A** | CX35-36A+TDR | EL280UH045E36A | R-410A | 24000 | 16 | 14 | 24000 | 15.8 | 13.5 | No | 203333747 | North | USA | No
EL16XC1-024-230A** | CX35-36A+TDR | EL280UH070E36A | R-410A | 24000 | 16 | 13.5 | 24000 | 15.4 | 13 | No | 203333755 | North | USA | No
EL16XC1-024-230A** | CX35-36A+TDR | EL280UH070XE36A | R-410A | 24000 | 16 | 13.5 | 24000 | 15.4 | 13 | Yes | 203325859 | North | USA | No
EL16XC1-024-230A** | CX35-36A+TDR | ML180UH030V36A | R-410A | 24000 | 17 | 14 | 24000 | 15.8 | 13.5 | No | 204486332 | North | USA | No
EL16XC1-024-230A** | CX35-36A+TDR | ML180UH045E36A | R-410A | 24000 | 16 | 13 | 24000 | 15.6 | 13 | Yes | 10582418 | North | USA | No
EL16XC1-024-230A** | CX35-36A+TDR | ML180UH045V36A | R-410A | 24000 | 17 | 14 | 24000 | 15.8 | 13.5 | No | 204486352 | North | USA | No
EL16XC1-024-230A** | CX35-36A+TDR | ML180UH045XE36A | R-410A | 24000 | 16 | 13 | 24000 | 15.6 | 13 | Yes | 10582881 | North | USA | No
EL16XC1-024-230A** | CX35-36A+TDR | ML180UH070E36A | R-410A | 24000 | 17 | 13 | 24000 | 15.6 | 13.5 | No | 204488283 | North | USA | No
EL16XC1-024-230A** | CX35-36A+TDR | ML180UH070V36A | R-410A | 24000 | 16 | 13 | 24000 | 15.8 | 13.5 | No | 204486372 | North | USA | No
EL16XC1-024-230A** | CX35-36A+TDR | ML180UH070XE36A | R-410A | 24000 | 17 | 13 | 24000 | 15.6 | 13.5 | No | 204494195 | North | USA | No
EL16XC1-024-230A** | CX35-36A+TDR | SL280UH060NV36A | R-410A | 24000 | 17 | 14 | 24000 | 15.8 | 13.5 | Yes | 10589482 | North | USA | No
EL16XC1-024-230A** | CX35-36A+TDR | SL280UH070V36A | R-410A | 24000 | 16 | 13 | 24000 | 15.8 | 13.5 | Yes | 8809994 | North | USA | No
EL16XC1-024-230A** | CX35-36A+TDR | SL280UH070XV36A | R-410A | 24000 | 16 | 13 | 24000 | 15.8 | 13.5 | Yes | 8809995 | North | USA | No
EL16XC1-024-230A** | CX35-36B+TDR | - - - | R-410A | 24000 | 14.5 | 12.2 | 24000 | 13.8 | 12 | No | 8810011 | North | USA,Canada | No
EL16XC1-024-230A** | CX35-36B+TDR | EL195UH040NE36B | R-410A | 25000 | 16 | 13 | 24000 | 15.2 | 13 | No | 201853452 | North | USA,Canada | No
EL16XC1-024-230A** | CX35-36B+TDR | EL195UH060NE36B | R-410A | 25000 | 16 | 13 | 24000 | 15.2 | 13 | No | 201853454 | North | USA,Canada | No
EL16XC1-024-230A** | CX35-36B+TDR | EL196UH030XE36B | R-410A | 24000 | 17 | 14 | 24000 | 15.4 | 13 | Yes | 206907237 | North | USA,Canada | No
EL16XC1-024-230A** | CX35-36B+TDR | EL196UH045XE36B | R-410A | 24000 | 16 | 13 | 24000 | 15.2 | 13 | No | 201868987 | North | USA,Canada | No
EL16XC1-024-230A** | CX35-36B+TDR | EL196UH070XE36B | R-410A | 24000 | 16 | 13 | 24000 | 15.2 | 13 | No | 201868988 | North | USA,Canada | No
EL16XC1-024-230A** | CX35-36B+TDR | EL280UH090E36B | R-410A | 24000 | 16 | 13.5 | 24000 | 15.4 | 13 | No | 202894108 | North | USA | No
EL16XC1-024-230A** | CX35-36B+TDR | EL297UH045XE36B | R-410A | - - - | - - - | - - - | 24000 | 15.2 | 13 | No | 213434267 | North | USA,Canada | No
EL16XC1-024-230A** | CX35-36B+TDR | EL297UH045XV36B | R-410A | - - - | - - - | - - - | 24000 | 15.6 | 13 | No | 213184932 | North | USA,Canada | No
EL16XC1-024-230A** | CX35-36B+TDR | EL297UH070XE36B | R-410A | - - - | - - - | - - - | 24000 | 15.2 | 13 | Yes | 213885945 | North | USA,Canada | No
EL16XC1-024-230A** | CX35-36B+TDR | EL297UH070XV36B | R-410A | - - - | - - - | - - - | 24000 | 15.8 | 13.5 | No | 213184933 | North | USA,Canada | No
EL16XC1-024-230A** | CX35-36B+TDR | EL297UH110XV60C | R-410A | - - - | - - - | - - - | 24000 | 15.6 | 13 | No | 213183164 | North | USA,Canada | No
EL16XC1-024-230A** | CX35-36B+TDR | ML180UH070E36B | R-410A | 24000 | 16 | 13 | 24000 | 15.8 | 13.5 | Yes | 10583439 | North | USA | No
EL16XC1-024-230A** | CX35-36B+TDR | ML180UH070V36B | R-410A | 24000 | 17 | 14 | 24000 | 16 | 13.5 | No | 204486398 | North | USA | Yes
EL16XC1-024-230A** | CX35-36B+TDR | ML180UH070V48B | R-410A | 24000 | 17 | 14 | 24000 | 15.8 | 13.5 | No | 204486425 | North | USA | No
EL16XC1-024-230A** | CX35-36B+TDR | ML180UH070XE36B | R-410A | 24000 | 16 | 13 | 24000 | 15.8 | 13.5 | Yes | 10583962 | North | USA | No
EL16XC1-024-230A** | CX35-36B+TDR | ML180UH090V48B | R-410A | 24000 | 16 | 13 | 24000 | 15.4 | 13 | No | 204486452 | North | USA | No
EL16XC1-024-230A** | CX35-36B+TDR | ML193UH030XE36B | R-410A | 24000 | 16 | 13.5 | 24000 | 15.4 | 13 | No | 202894127 | North | USA | No
EL16XC1-024-230A** | CX35-36B+TDR | ML193UH045XE36B | R-410A | 24000 | 16 | 13.5 | 24000 | 15.4 | 13 | No | 202894142 | North | USA | No
EL16XC1-024-230A** | CX35-36B+TDR | ML193UH070XE36B | R-410A | 24000 | 16 | 13.5 | 24000 | 15.6 | 13.5 | No | 202894158 | North | USA | No
EL16XC1-024-230A** | CX35-36B+TDR | ML196UH030XE36B | R-410A | 24000 | 17 | 14 | 24000 | 15.4 | 13 | No | 205997693 | North | USA,Canada | No
EL16XC1-024-230A** | CX35-36B+TDR | ML196UH045XE36B | R-410A | 24000 | 16 | 13 | 24000 | 15.2 | 13 | Yes | 204502730 | North | USA,Canada | No
EL16XC1-024-230A** | CX35-36B+TDR | ML196UH070XE36B | R-410A | 24000 | 16 | 13 | 24000 | 15.2 | 13 | Yes | 204502731 | North | USA,Canada | No
EL16XC1-024-230A** | CX35-36B+TDR | ML296UH045XV36B | R-410A | 24000 | 16 | 13 | 24000 | 15.4 | 13 | No | 202841664 | North | USA,Canada | No
EL16XC1-024-230A** | CX35-36B+TDR | ML296UH070XV36B | R-410A | 24000 | 16 | 13 | 24000 | 15.2 | 13 | No | 202841665 | North | USA,Canada | No
EL16XC1-024-230A** | CX35-36B+TDR | SL280UH080NV48B | R-410A | 24000 | 17 | 14 | 24000 | 15.2 | 13 | Yes | 10591376 | North | USA | No
EL16XC1-024-230A** | CX35-36B+TDR | SL280UH090V36B | R-410A | 24000 | 16 | 13 | 24000 | 16 | 13.5 | Yes | 8810007 | North | USA | Yes
EL16XC1-024-230A** | CX35-36B+TDR | SL280UH090V48B | R-410A | 24000 | 16 | 13 | 24000 | 15.4 | 13 | Yes | 8810008 | North | USA | No
EL16XC1-024-230A** | CX35-36B+TDR | SL280UH090XV48B | R-410A | 24000 | 16 | 13 | 24000 | 15.4 | 13 | Yes | 8810009 | North | USA | No
EL16XC1-024-230A** | CX35-36B+TDR | SL297UH040NV36B | R-410A | 24000 | 16 | 13 | 24000 | 15.6 | 13.5 | No | 201856174 | North | USA,Canada | No
EL16XC1-024-230A** | CX35-36B+TDR | SL297UH060NV36B | R-410A | 24000 | 16 | 13 | 24000 | 15.6 | 13 | No | 201856190 | North | USA,Canada | No
EL16XC1-024-230A** | CX35-36B+TDR | SLP99UH070XV36B | R-410A | 24000 | 16 | 13 | 24000 | 15.8 | 13.5 | Yes | 205540878 | North | USA,Canada | No
EL16XC1-024-230A** | CX35-48B+TDR | EL196UH030XE36B | R-410A | 24000 | 17 | 14 | 24000 | 15.4 | 13 | Yes | 206907238 | North | USA,Canada | No
EL16XC1-024-230A** | CX35-48B+TDR | ML180UH070V36B | R-410A | 24000 | 17 | 14 | 24000 | 16 | 13.5 | No | 204486399 | North | USA | Yes
EL16XC1-024-230A** | CX35-48B+TDR | ML180UH070V48B | R-410A | 24000 | 17 | 14 | 24000 | 15.8 | 13.5 | No | 204486426 | North | USA | No
EL16XC1-024-230A** | CX35-48B+TDR | ML180UH090V48B | R-410A | 25600 | 17 | 14 | 24000 | 15.6 | 13 | No | 204486453 | North | USA | No
EL16XC1-024-230A** | CX35-48B+TDR | ML196UH030XE36B | R-410A | 24000 | 17 | 14 | 24000 | 15.4 | 13 | No | 206000456 | North | USA,Canada | No
EL16XC1-024-230A** | CX35-48C+TDR | ML196UH090XE36C | R-410A | 24000 | 17 | 14 | 24000 | 15.8 | 13.5 | No | 206000084 | North | USA,Canada | No
EL16XC1-024-230A** | CX35-49C+TDR | ML196UH090XE36C | R-410A | 24000 | 17 | 14 | 24000 | 15.6 | 13.5 | No | 206000085 | North | USA,Canada | No
EL16XC1-024-230A** | CX35-50/60C+TDR | ML196UH090XE36C | R-410A | 24000 | 16 | 13.5 | 24000 | 14.7 | 12.2 | No | 205997535 | North | USA,Canada | No
EL16XC1-024-230A** | CX35-60C+TDR | ML196UH090XE36C | R-410A | 24000 | 17 | 14 | 24000 | 15.4 | 13 | No | 205997536 | North | USA,Canada | No
EL16XC1-030-230A** | C35-18/24A+TDR+TXV | ML180UH030V36A | R-410A | 27000 | 14.5 | 12.5 | 27200 | 13.8 | 12 | No | 204486454 | North | USA | No
EL16XC1-030-230A** | C35-18/24A+TDR+TXV | ML180UH045V36A | R-410A | 27000 | 14.5 | 12.5 | 27200 | 13.8 | 12 | No | 204486475 | North | USA | No
EL16XC1-030-230A** | C35-18/24A+TDR+TXV | ML180UH070E36A | R-410A | 27000 | 14.5 | 12.5 | 27400 | 13.8 | 11.7 | No | 204488284 | North | USA | No
EL16XC1-030-230A** | C35-18/24A+TDR+TXV | ML180UH070V36A | R-410A | 26800 | 14.5 | 12.2 | 27400 | 13.8 | 11.7 | No | 204486496 | North | USA | No
EL16XC1-030-230A** | C35-18/24A+TDR+TXV | ML180UH070XE36A | R-410A | 27000 | 14.5 | 12.5 | 27400 | 13.8 | 11.7 | No | 204494196 | North | USA | No
EL16XC1-030-230A** | C35-18/24B+TDR+TXV | ML180UH070V36B | R-410A | 27000 | 15 | 12.5 | 27600 | 13.8 | 12 | No | 204486517 | North | USA | No
EL16XC1-030-230A** | C35-18/24B+TDR+TXV | ML180UH070V48B | R-410A | 27000 | 15 | 12.5 | 27200 | 13.8 | 12 | No | 204486545 | North | USA | No
EL16XC1-030-230A** | C35-18/24B+TDR+TXV | ML180UH090V48B | R-410A | 26800 | 14.5 | 12.2 | 27400 | 13.8 | 11.7 | No | 204486573 | North | USA | No
EL16XC1-030-230A** | C35-18/24B+TDR+TXV | ML196UH070XE48B | R-410A | 26800 | 14.5 | 12.5 | 27000 | 13.5 | 11.5 | No | 205999886 | North | USA,Canada | No
EL16XC1-030-230A** | C35-24A+TDR+TXV | EL180UH040NE36A | R-410A | 28600 | 15.5 | 12.5 | 28600 | 14.4 | 12 | No | 202088036 | North | USA | No
EL16XC1-030-230A** | C35-24A+TDR+TXV | EL180UH060NE36A | R-410A | 28600 | 15.5 | 12.5 | 28600 | 14.4 | 12 | No | 202088789 | North | USA | No
EL16XC1-030-230A** | C35-24A+TDR+TXV | EL280UH045E36A | R-410A | 28800 | 15.5 | 12.5 | 28200 | 14.7 | 12.2 | No | 203333756 | North | USA | No
EL16XC1-030-230A** | C35-24A+TDR+TXV | EL280UH070E36A | R-410A | 28600 | 15.1 | 12.5 | 28000 | 14.7 | 12.2 | No | 203333764 | North | USA | No
EL16XC1-030-230A** | C35-24A+TDR+TXV | EL280UH070XE36A | R-410A | 28600 | 15.1 | 12.5 | 28000 | 14.7 | 12.2 | No | 203325860 | North | USA | No
EL16XC1-030-230A** | C35-24A+TDR+TXV | ML180UH030V36A | R-410A | 28400 | 15.5 | 12.5 | 28600 | 14.7 | 12.2 | No | 204486455 | North | USA | No
EL16XC1-030-230A** | C35-24A+TDR+TXV | ML180UH045E36A | R-410A | 28600 | 15.5 | 12.5 | 28000 | 14.7 | 12.2 | No | 10581955 | North | USA | No
EL16XC1-030-230A** | C35-24A+TDR+TXV | ML180UH045V36A | R-410A | 28400 | 15.5 | 12.5 | 28600 | 14.7 | 12.2 | No | 204486476 | North | USA | No
EL16XC1-030-230A** | C35-24A+TDR+TXV | ML180UH045XE36A | R-410A | 28600 | 15.5 | 12.5 | 28000 | 14.7 | 12.2 | No | 10582446 | North | USA | No
EL16XC1-030-230A** | C35-24A+TDR+TXV | ML180UH070E36A | R-410A | 28600 | 15.5 | 12.5 | 28000 | 14.7 | 12.2 | No | 204488285 | North | USA | No
EL16XC1-030-230A** | C35-24A+TDR+TXV | ML180UH070V36A | R-410A | 28200 | 15.5 | 12.5 | 28400 | 14.7 | 12.2 | No | 204486497 | North | USA | No
EL16XC1-030-230A** | C35-24A+TDR+TXV | ML180UH070XE36A | R-410A | 28600 | 15.5 | 12.5 | 28000 | 14.7 | 12.2 | No | 204494197 | North | USA | No
EL16XC1-030-230A** | C35-24A+TDR+TXV | SL280UH060NV36A | R-410A | 28600 | 15.5 | 12.5 | 28600 | 14.7 | 12.2 | No | 10588614 | North | USA | No
EL16XC1-030-230A** | C35-24A+TDR+TXV | SL280UH070V36A | R-410A | 28600 | 15.5 | 12.5 | 28400 | 14.7 | 12.2 | No | 8810366 | North | USA | No
EL16XC1-030-230A** | C35-24A+TDR+TXV | SL280UH070XV36A | R-410A | 28600 | 15.5 | 12.5 | 28400 | 14.7 | 12.2 | No | 8810368 | North | USA | No
EL16XC1-030-230A** | C35-24B+TDR+TXV | EL180UH080NE48B | R-410A | 28600 | 15.5 | 12.5 | 28400 | 14.4 | 12 | No | 202088037 | North | USA | No
EL16XC1-030-230A** | C35-24B+TDR+TXV | EL195UH040NE36B | R-410A | 28600 | 15.1 | 12.5 | 27800 | 14.4 | 12 | No | 201853456 | North | USA,Canada | No
EL16XC1-030-230A** | C35-24B+TDR+TXV | EL195UH060NE36B | R-410A | 28600 | 15.1 | 12.5 | 28000 | 14.7 | 12.2 | No | 201853458 | North | USA,Canada | No
EL16XC1-030-230A** | C35-24B+TDR+TXV | EL196UH030XE36B | R-410A | 28400 | 15.5 | 12.5 | 27800 | 14.4 | 12.2 | No | 206907239 | North | USA,Canada | No
EL16XC1-030-230A** | C35-24B+TDR+TXV | EL196UH045XE36B | R-410A | 28600 | 15.1 | 12.5 | 27800 | 14.4 | 12 | No | 201867876 | North | USA,Canada | No
EL16XC1-030-230A** | C35-24B+TDR+TXV | EL196UH070XE36B | R-410A | 28600 | 15.1 | 12.5 | 27800 | 14.4 | 12 | No | 201867877 | North | USA,Canada | No
EL16XC1-030-230A** | C35-24B+TDR+TXV | EL280UH090E36B | R-410A | 28600 | 15.1 | 12.5 | 28200 | 14.7 | 12.2 | No | 202894197 | North | USA | No
EL16XC1-030-230A** | C35-24B+TDR+TXV | EL280UH090E48B | R-410A | 28800 | 15.5 | 12.5 | 28000 | 14.7 | 12.2 | No | 202894214 | North | USA | No
EL16XC1-030-230A** | C35-24B+TDR+TXV | EL280UH090XE48B | R-410A | 28800 | 15.5 | 12.5 | 28000 | 14.7 | 12.2 | No | 203325869 | North | USA | No
EL16XC1-030-230A** | C35-24B+TDR+TXV | EL297UH045XE36B | R-410A | - - - | - - - | - - - | 28000 | 14.7 | 12.2 | No | 213433404 | North | USA,Canada | No
EL16XC1-030-230A** | C35-24B+TDR+TXV | EL297UH045XV36B | R-410A | - - - | - - - | - - - | 28200 | 14.4 | 12 | No | 213185390 | North | USA,Canada | No
EL16XC1-030-230A** | C35-24B+TDR+TXV | EL297UH070XE36B | R-410A | - - - | - - - | - - - | 28000 | 14.5 | 11.7 | No | 213885959 | North | USA,Canada | No
EL16XC1-030-230A** | C35-24B+TDR+TXV | EL297UH070XV36B | R-410A | - - - | - - - | - - - | 28400 | 14.7 | 12.2 | No | 213184934 | North | USA,Canada | No
EL16XC1-030-230A** | C35-24B+TDR+TXV | EL297UH110XV60C | R-410A | - - - | - - - | - - - | 28400 | 14.7 | 12.2 | No | 213182022 | North | USA,Canada | No
EL16XC1-030-230A** | C35-24B+TDR+TXV | ML180UH070E36B | R-410A | 28600 | 15.5 | 13 | 28000 | 14.7 | 12.2 | No | 10582909 | North | USA | No
EL16XC1-030-230A** | C35-24B+TDR+TXV | ML180UH070V36B | R-410A | 28400 | 16 | 13.5 | 28600 | 14.7 | 12.2 | No | 204486518 | North | USA | No
EL16XC1-030-230A** | C35-24B+TDR+TXV | ML180UH070V48B | R-410A | 28600 | 16 | 13.5 | 28600 | 14.7 | 12.2 | No | 204486546 | North | USA | No
EL16XC1-030-230A** | C35-24B+TDR+TXV | ML180UH070XE36B | R-410A | 28600 | 15.5 | 13 | 28000 | 14.7 | 12.2 | No | 10583493 | North | USA | No
EL16XC1-030-230A** | C35-24B+TDR+TXV | ML180UH090E48B | R-410A | 28600 | 15.5 | 13 | 28800 | 14.7 | 12.2 | No | 10584000 | North | USA | No
EL16XC1-030-230A** | C35-24B+TDR+TXV | ML180UH090V48B | R-410A | 28400 | 15.5 | 12.5 | 28400 | 14.7 | 12.2 | No | 204486574 | North | USA | No
EL16XC1-030-230A** | C35-24B+TDR+TXV | ML180UH090XE48B | R-410A | 28600 | 15.5 | 13 | 28800 | 14.7 | 12.2 | No | 10585404 | North | USA | No
EL16XC1-030-230A** | C35-24B+TDR+TXV | ML193UH030XE36B | R-410A | 28600 | 15.1 | 12.5 | 28000 | 14.7 | 12.2 | No | 202894242 | North | USA | No
EL16XC1-030-230A** | C35-24B+TDR+TXV | ML193UH045XE36B | R-410A | 28600 | 15.1 | 12.5 | 28000 | 14.7 | 12.2 | No | 202894259 | North | USA | No
EL16XC1-030-230A** | C35-24B+TDR+TXV | ML193UH070XE36B | R-410A | 28600 | 15.5 | 12.5 | 27800 | 14.7 | 12.2 | No | 202894276 | North | USA | No
EL16XC1-030-230A** | C35-24B+TDR+TXV | ML196UH030XE36B | R-410A | 28400 | 15.5 | 12.5 | 27800 | 14.4 | 12.2 | No | 206000459 | North | USA,Canada | No
EL16XC1-030-230A** | C35-24B+TDR+TXV | ML196UH045XE36B | R-410A | 28600 | 15.1 | 12.5 | 27800 | 14.4 | 12 | No | 204502749 | North | USA,Canada | No
EL16XC1-030-230A** | C35-24B+TDR+TXV | ML196UH070XE36B | R-410A | 28600 | 15.1 | 12.5 | 27800 | 14.4 | 12 | No | 204502750 | North | USA,Canada | No
EL16XC1-030-230A** | C35-24B+TDR+TXV | ML196UH070XE48B | R-410A | 28600 | 15.5 | 12.5 | 27800 | 14.4 | 12.2 | No | 205997460 | North | USA,Canada | No
EL16XC1-030-230A** | C35-24B+TDR+TXV | ML296UH045XV36B | R-410A | 28200 | 15.5 | 12.5 | 28200 | 14.4 | 12 | No | 203759211 | North | USA,Canada | No
EL16XC1-030-230A** | C35-24B+TDR+TXV | ML296UH070XV36B | R-410A | 28600 | 15.1 | 12.5 | 28200 | 14.3 | 12 | No | 202841666 | North | USA,Canada | No
EL16XC1-030-230A** | C35-24B+TDR+TXV | SL280UH090V36B | R-410A | 28600 | 16 | 13 | 28600 | 14.7 | 12.2 | No | 8810379 | North | USA | No
EL16XC1-030-230A** | C35-24B+TDR+TXV | SL297UH040NV36B | R-410A | 28200 | 15.1 | 12.5 | 28400 | 14.7 | 12.2 | No | 203759213 | North | USA,Canada | No
EL16XC1-030-230A** | C35-24B+TDR+TXV | SL297UH060NV36B | R-410A | 28000 | 15.1 | 12.5 | 28400 | 14.7 | 12.2 | No | 201856209 | North | USA,Canada | No
EL16XC1-030-230A** | C35-24B+TDR+TXV | SLP99UH070XV36B | R-410A | 28600 | 15.5 | 12.5 | 28400 | 14.7 | 12.2 | No | 205540880 | North | USA,Canada | No
EL16XC1-030-230A** | C35-30/36A+TDR+TXV | EL180UH040NE36A | R-410A | 28400 | 15.5 | 12.5 | 27600 | 14.4 | 12.2 | No | 202088038 | North | USA | No
EL16XC1-030-230A** | C35-30/36A+TDR+TXV | EL180UH060NE36A | R-410A | 28600 | 15.5 | 12.5 | 27600 | 14.4 | 12.2 | No | 202088790 | North | USA | No
EL16XC1-030-230A** | C35-30/36A+TDR+TXV | EL280UH045E36A | R-410A | 28800 | 15.5 | 12.5 | 28200 | 14.7 | 12.2 | No | 203333757 | North | USA | No
EL16XC1-030-230A** | C35-30/36A+TDR+TXV | EL280UH070E36A | R-410A | 28400 | 15.1 | 12.5 | 28000 | 14.7 | 12.2 | No | 203333765 | North | USA | No
EL16XC1-030-230A** | C35-30/36A+TDR+TXV | EL280UH070XE36A | R-410A | 28400 | 15.1 | 12.5 | 28000 | 14.7 | 12.2 | No | 203325861 | North | USA | No
EL16XC1-030-230A** | C35-30/36A+TDR+TXV | ML180UH030V36A | R-410A | 28200 | 15.5 | 12.5 | 28600 | 14.7 | 12.2 | No | 204486456 | North | USA | No
EL16XC1-030-230A** | C35-30/36A+TDR+TXV | ML180UH045E36A | R-410A | 28400 | 15.5 | 12.5 | 27800 | 14.7 | 12.2 | No | 10581976 | North | USA | No
EL16XC1-030-230A** | C35-30/36A+TDR+TXV | ML180UH045V36A | R-410A | 28200 | 15.5 | 12.5 | 28600 | 14.7 | 12.2 | No | 204486477 | North | USA | No
EL16XC1-030-230A** | C35-30/36A+TDR+TXV | ML180UH045XE36A | R-410A | 28400 | 15.5 | 12.5 | 27800 | 14.7 | 12.2 | No | 10582464 | North | USA | No
EL16XC1-030-230A** | C35-30/36A+TDR+TXV | ML180UH070E36A | R-410A | 28400 | 15.5 | 12.5 | 27800 | 14.7 | 12.2 | No | 204488286 | North | USA | No
EL16XC1-030-230A** | C35-30/36A+TDR+TXV | ML180UH070V36A | R-410A | 28000 | 15.5 | 12.5 | 28400 | 14.7 | 12.2 | No | 204486498 | North | USA | No
EL16XC1-030-230A** | C35-30/36A+TDR+TXV | ML180UH070XE36A | R-410A | 28400 | 15.5 | 12.5 | 27800 | 14.7 | 12.2 | No | 204494198 | North | USA | No
EL16XC1-030-230A** | C35-30/36A+TDR+TXV | SL280UH060NV36A | R-410A | 28400 | 15.5 | 12.5 | 28400 | 14.7 | 12.2 | No | 10588615 | North | USA | No
EL16XC1-030-230A** | C35-30/36A+TDR+TXV | SL280UH070V36A | R-410A | 28400 | 15.5 | 12.5 | 28400 | 14.7 | 12.2 | No | 8810383 | North | USA | No
EL16XC1-030-230A** | C35-30/36A+TDR+TXV | SL280UH070XV36A | R-410A | 28400 | 15.5 | 12.5 | 28400 | 14.7 | 12.2 | No | 8810384 | North | USA | No
EL16XC1-030-230A** | C35-30/36B+TDR+TXV | EL180UH080NE48B | R-410A | 28600 | 15.5 | 12.5 | 28400 | 14.4 | 12.2 | No | 202088039 | North | USA | No
EL16XC1-030-230A** | C35-30/36B+TDR+TXV | EL195UH040NE36B | R-410A | 28600 | 15.1 | 12.5 | 28000 | 14.4 | 12.2 | No | 201853460 | North | USA,Canada | No
EL16XC1-030-230A** | C35-30/36B+TDR+TXV | EL195UH060NE36B | R-410A | 28600 | 15.1 | 12.5 | 28000 | 14.7 | 12.2 | No | 201853462 | North | USA,Canada | No
EL16XC1-030-230A** | C35-30/36B+TDR+TXV | EL196UH030XE36B | R-410A | 28200 | 15.5 | 12.5 | 27800 | 14.4 | 12.2 | No | 206907240 | North | USA,Canada | No
EL16XC1-030-230A** | C35-30/36B+TDR+TXV | EL196UH045XE36B | R-410A | 28600 | 15.1 | 12.5 | 28000 | 14.4 | 12.2 | No | 201867879 | North | USA,Canada | No
EL16XC1-030-230A** | C35-30/36B+TDR+TXV | EL196UH070XE36B | R-410A | 28600 | 15.1 | 12.5 | 28000 | 14.4 | 12.2 | No | 201867881 | North | USA,Canada | No
EL16XC1-030-230A** | C35-30/36B+TDR+TXV | EL280UH090E36B | R-410A | 28800 | 15.5 | 12.5 | 28400 | 14.7 | 12.2 | No | 202894198 | North | USA | No
EL16XC1-030-230A** | C35-30/36B+TDR+TXV | EL280UH090E48B | R-410A | 28400 | 15.5 | 12.5 | 28000 | 14.7 | 12.2 | No | 202894215 | North | USA | No
EL16XC1-030-230A** | C35-30/36B+TDR+TXV | EL280UH090XE48B | R-410A | 28400 | 15.5 | 12.5 | 28000 | 14.7 | 12.2 | No | 203325870 | North | USA | No
EL16XC1-030-230A** | C35-30/36B+TDR+TXV | EL297UH045XE36B | R-410A | - - - | - - - | - - - | 28000 | 14.7 | 12.2 | No | 213433405 | North | USA,Canada | No
EL16XC1-030-230A** | C35-30/36B+TDR+TXV | EL297UH045XV36B | R-410A | - - - | - - - | - - - | 28200 | 14.4 | 12.2 | No | 213184935 | North | USA,Canada | No
EL16XC1-030-230A** | C35-30/36B+TDR+TXV | EL297UH070XE36B | R-410A | - - - | - - - | - - - | 27800 | 14.4 | 11.7 | No | 213885960 | North | USA,Canada | No
EL16XC1-030-230A** | C35-30/36B+TDR+TXV | EL297UH070XV36B | R-410A | - - - | - - - | - - - | 28400 | 14.7 | 12.2 | No | 213184936 | North | USA,Canada | No
EL16XC1-030-230A** | C35-30/36B+TDR+TXV | EL297UH110XV60C | R-410A | - - - | - - - | - - - | 28200 | 14.4 | 12.2 | No | 213182023 | North | USA,Canada | No
EL16XC1-030-230A** | C35-30/36B+TDR+TXV | ML180UH070E36B | R-410A | 28600 | 15.5 | 13 | 28000 | 14.7 | 12.2 | No | 10582930 | North | USA | No
EL16XC1-030-230A** | C35-30/36B+TDR+TXV | ML180UH070V36B | R-410A | 28200 | 16 | 13.5 | 28600 | 14.7 | 12.2 | No | 204486519 | North | USA | No
EL16XC1-030-230A** | C35-30/36B+TDR+TXV | ML180UH070V48B | R-410A | 28400 | 16 | 13.5 | 28600 | 14.7 | 12.2 | No | 204486547 | North | USA | No
EL16XC1-030-230A** | C35-30/36B+TDR+TXV | ML180UH070XE36B | R-410A | 28600 | 15.5 | 13 | 28000 | 14.7 | 12.2 | No | 10583512 | North | USA | No
EL16XC1-030-230A** | C35-30/36B+TDR+TXV | ML180UH090E48B | R-410A | 28600 | 16 | 13 | 27800 | 14.7 | 12.2 | No | 10584014 | North | USA | No
EL16XC1-030-230A** | C35-30/36B+TDR+TXV | ML180UH090V48B | R-410A | 28200 | 16 | 13.5 | 28400 | 14.7 | 12.2 | No | 204486575 | North | USA | No
EL16XC1-030-230A** | C35-30/36B+TDR+TXV | ML180UH090XE48B | R-410A | 28600 | 16 | 13 | 27800 | 14.7 | 12.2 | No | 10585417 | North | USA | No
EL16XC1-030-230A** | C35-30/36B+TDR+TXV | ML193UH030XE36B | R-410A | 28600 | 15.1 | 12.5 | 28000 | 14.7 | 12.2 | No | 202894243 | North | USA | No
EL16XC1-030-230A** | C35-30/36B+TDR+TXV | ML193UH045XE36B | R-410A | 28600 | 15.1 | 12.5 | 28000 | 14.7 | 12.2 | No | 202894260 | North | USA | No
EL16XC1-030-230A** | C35-30/36B+TDR+TXV | ML193UH070XE36B | R-410A | 28600 | 15.5 | 12.5 | 27800 | 14.7 | 12.2 | No | 202894277 | North | USA | No
EL16XC1-030-230A** | C35-30/36B+TDR+TXV | ML196UH030XE36B | R-410A | 28200 | 15.5 | 12.5 | 27800 | 14.4 | 12.2 | No | 206000460 | North | USA,Canada | No
EL16XC1-030-230A** | C35-30/36B+TDR+TXV | ML196UH045XE36B | R-410A | 28600 | 15.1 | 12.5 | 28000 | 14.4 | 12.2 | No | 204502751 | North | USA,Canada | No
EL16XC1-030-230A** | C35-30/36B+TDR+TXV | ML196UH070XE36B | R-410A | 28600 | 15.1 | 12.5 | 28000 | 14.4 | 12.2 | No | 204502752 | North | USA,Canada | No
EL16XC1-030-230A** | C35-30/36B+TDR+TXV | ML196UH070XE48B | R-410A | 28600 | 16 | 13.5 | 27800 | 14.4 | 12.2 | No | 205999887 | North | USA,Canada | No
EL16XC1-030-230A** | C35-30/36B+TDR+TXV | ML296UH045XV36B | R-410A | 28000 | 15.1 | 12.5 | 28200 | 14.4 | 12.2 | No | 202841667 | North | USA,Canada | No
EL16XC1-030-230A** | C35-30/36B+TDR+TXV | ML296UH070XV36B | R-410A | 28400 | 15.5 | 12.5 | 28200 | 14.4 | 12 | No | 202841668 | North | USA,Canada | No
EL16XC1-030-230A** | C35-30/36B+TDR+TXV | SL280UH090V36B | R-410A | 28600 | 15.5 | 13 | 28600 | 14.7 | 12.2 | No | 8810395 | North | USA | No
EL16XC1-030-230A** | C35-30/36B+TDR+TXV | SL297UH040NV36B | R-410A | 28000 | 15.1 | 12.5 | 28400 | 14.7 | 12.2 | No | 201856191 | North | USA,Canada | No
EL16XC1-030-230A** | C35-30/36B+TDR+TXV | SL297UH060NV36B | R-410A | 27800 | 15.1 | 12.5 | 28400 | 14.7 | 12.2 | No | 201856210 | North | USA,Canada | No
EL16XC1-030-230A** | C35-30/36B+TDR+TXV | SLP99UH070XV36B | R-410A | 28600 | 15.5 | 12.5 | 28400 | 14.7 | 12.2 | No | 205540881 | North | USA,Canada | No
EL16XC1-030-230A** | C35-30/36C+TDR+TXV | EL195UH080NE48C | R-410A | 28200 | 15.1 | 12.5 | 28200 | 14.7 | 12.2 | No | 201853463 | North | USA,Canada | No
EL16XC1-030-230A** | C35-30/36C+TDR+TXV | EL196UH090XE48C | R-410A | 28400 | 15.5 | 12.5 | 27800 | 14.7 | 12.2 | No | 201867882 | North | USA,Canada | No
EL16XC1-030-230A** | C35-30/36C+TDR+TXV | EL280UH110E48C | R-410A | 28600 | 15.5 | 12.5 | 28000 | 14.7 | 12.5 | No | 202894231 | North | USA | No
EL16XC1-030-230A** | C35-30/36C+TDR+TXV | EL297UH090XE48C | R-410A | - - - | - - - | - - - | 27800 | 14.7 | 12 | No | 213885953 | North | USA,Canada | No
EL16XC1-030-230A** | C35-30/36C+TDR+TXV | EL297UH090XV36C | R-410A | - - - | - - - | - - - | 28200 | 14.7 | 12.2 | No | 213184937 | North | USA,Canada | No
EL16XC1-030-230A** | C35-30/36C+TDR+TXV | EL297UH110XV60C | R-410A | - - - | - - - | - - - | 28200 | 14.7 | 12.2 | No | 213182024 | North | USA,Canada | No
EL16XC1-030-230A** | C35-30/36C+TDR+TXV | ML193UH090XE36C | R-410A | 28600 | 15.5 | 12.5 | 28200 | 14.7 | 12.2 | No | 202894293 | North | USA | No
EL16XC1-030-230A** | C35-30/36C+TDR+TXV | ML193UH090XE48C | R-410A | 28600 | 16 | 13.5 | 28200 | 14.7 | 12.2 | No | 202894302 | North | USA | No
EL16XC1-030-230A** | C35-30/36C+TDR+TXV | ML193UH110XE48C | R-410A | 28800 | 16 | 13.5 | 28200 | 14.7 | 12.2 | No | 202894311 | North | USA | No
EL16XC1-030-230A** | C35-30/36C+TDR+TXV | ML196UH090XE36C | R-410A | 28400 | 15.5 | 12.5 | 28200 | 14.7 | 12.2 | No | 206000095 | North | USA,Canada | No
EL16XC1-030-230A** | C35-30/36C+TDR+TXV | ML196UH090XE48C | R-410A | 28400 | 15.5 | 12.5 | 27800 | 14.7 | 12.2 | No | 204502753 | North | USA,Canada | No
EL16XC1-030-230A** | C35-30/36C+TDR+TXV | SLP99UH090XV36C | R-410A | 28400 | 15.5 | 13 | 28200 | 14.7 | 12.2 | No | 205540883 | North | USA,Canada | No
EL16XC1-030-230A** | C35-30/36C+TDR+TXV | SLP99UH090XV48C | R-410A | 28400 | 15.5 | 13 | 28000 | 14.7 | 12.2 | No | 205543881 | North | USA,Canada | No
EL16XC1-030-230A** | C35-30A+TDR+TXV | - - - | R-410A | 28600 | 14.25 | 12.2 | 28200 | 13.5 | 11.5 | No | 8810405 | North | USA,Canada | No
EL16XC1-030-230A** | C35-30A+TDR+TXV | EL180UH040NE36A | R-410A | 29200 | 16 | 13 | 28400 | 14.7 | 12.2 | No | 202088040 | North | USA | No
EL16XC1-030-230A** | C35-30A+TDR+TXV | EL180UH060NE36A | R-410A | 29200 | 16 | 13 | 28400 | 14.7 | 12.2 | No | 202088791 | North | USA | No
EL16XC1-030-230A** | C35-30A+TDR+TXV | EL280UH045E36A | R-410A | 29400 | 16 | 13.5 | 29000 | 15.4 | 12.5 | No | 203333758 | North | USA | No
EL16XC1-030-230A** | C35-30A+TDR+TXV | EL280UH070E36A | R-410A | 29200 | 15.5 | 12.5 | 28600 | 14.7 | 12.5 | No | 203333766 | North | USA | No
EL16XC1-030-230A** | C35-30A+TDR+TXV | EL280UH070XE36A | R-410A | 29200 | 15.5 | 12.5 | 28600 | 14.7 | 12.5 | No | 203325862 | North | USA | No
EL16XC1-030-230A** | C35-30A+TDR+TXV | ML180UH030V36A | R-410A | 29000 | 16 | 13.5 | 29200 | 15.2 | 12.5 | No | 204486457 | North | USA | No
EL16XC1-030-230A** | C35-30A+TDR+TXV | ML180UH045E36A | R-410A | 29200 | 15.5 | 13 | 28600 | 15.2 | 12.5 | Yes | 10582007 | North | USA | No
EL16XC1-030-230A** | C35-30A+TDR+TXV | ML180UH045V36A | R-410A | 29000 | 16 | 13.5 | 29200 | 15.2 | 12.5 | No | 204486478 | North | USA | No
EL16XC1-030-230A** | C35-30A+TDR+TXV | ML180UH045XE36A | R-410A | 29200 | 15.5 | 13 | 28600 | 15.2 | 12.5 | Yes | 10582491 | North | USA | No
EL16XC1-030-230A** | C35-30A+TDR+TXV | ML180UH070E36A | R-410A | 29200 | 16 | 13 | 28600 | 15.2 | 12.5 | No | 204488287 | North | USA | No
EL16XC1-030-230A** | C35-30A+TDR+TXV | ML180UH070V36A | R-410A | 28800 | 16 | 13 | 29000 | 15.2 | 12.5 | No | 204486499 | North | USA | No
EL16XC1-030-230A** | C35-30A+TDR+TXV | ML180UH070XE36A | R-410A | 29200 | 16 | 13 | 28600 | 15.2 | 12.5 | No | 204494199 | North | USA | No
EL16XC1-030-230A** | C35-30A+TDR+TXV | SL280UH060NV36A | R-410A | 29200 | 16 | 13 | 29200 | 15.2 | 12.5 | Yes | 10588616 | North | USA | No
EL16XC1-030-230A** | C35-30A+TDR+TXV | SL280UH070V36A | R-410A | 29200 | 16 | 13 | 29000 | 15.2 | 12.5 | Yes | 8810403 | North | USA | No
EL16XC1-030-230A** | C35-30A+TDR+TXV | SL280UH070XV36A | R-410A | 29200 | 16 | 13 | 29000 | 15.2 | 12.5 | Yes | 8810404 | North | USA | No
EL16XC1-030-230A** | C35-30B+TDR+TXV | EL180UH080NE48B | R-410A | 29200 | 16 | 13 | 29200 | 14.7 | 12.2 | No | 202088041 | North | USA | No
EL16XC1-030-230A** | C35-30B+TDR+TXV | EL195UH040NE36B | R-410A | 29200 | 15.5 | 12.5 | 28600 | 14.7 | 12.2 | No | 201853465 | North | USA,Canada | No
EL16XC1-030-230A** | C35-30B+TDR+TXV | EL195UH060NE36B | R-410A | 29200 | 15.5 | 12.5 | 28800 | 14.7 | 12.5 | No | 201853467 | North | USA,Canada | No
EL16XC1-030-230A** | C35-30B+TDR+TXV | EL196UH030XE36B | R-410A | 29000 | 16 | 13.5 | 28400 | 14.7 | 12.2 | No | 206907241 | North | USA,Canada | No
EL16XC1-030-230A** | C35-30B+TDR+TXV | EL196UH045XE36B | R-410A | 29200 | 15.5 | 12.5 | 28600 | 14.7 | 12.2 | No | 201867884 | North | USA,Canada | No
EL16XC1-030-230A** | C35-30B+TDR+TXV | EL196UH070XE36B | R-410A | 29200 | 15.5 | 12.5 | 28600 | 14.7 | 12.2 | No | 201867886 | North | USA,Canada | No
EL16XC1-030-230A** | C35-30B+TDR+TXV | EL280UH090E36B | R-410A | 29400 | 15.5 | 12.5 | 29000 | 15.4 | 12.5 | No | 202894199 | North | USA | No
EL16XC1-030-230A** | C35-30B+TDR+TXV | EL280UH090E48B | R-410A | 29000 | 16 | 13.5 | 28600 | 15.4 | 12.5 | No | 202894216 | North | USA | No
EL16XC1-030-230A** | C35-30B+TDR+TXV | EL280UH090XE48B | R-410A | 29000 | 16 | 13.5 | 28600 | 15.4 | 12.5 | Yes | 203325871 | North | USA | No
EL16XC1-030-230A** | C35-30B+TDR+TXV | EL297UH045XE36B | R-410A | - - - | - - - | - - - | 28600 | 14.7 | 12.2 | No | 213433407 | North | USA,Canada | No
EL16XC1-030-230A** | C35-30B+TDR+TXV | EL297UH045XV36B | R-410A | - - - | - - - | - - - | 28800 | 14.7 | 12.2 | No | 213185391 | North | USA,Canada | No
EL16XC1-030-230A** | C35-30B+TDR+TXV | EL297UH070XE36B | R-410A | - - - | - - - | - - - | 28400 | 14.7 | 12.2 | No | 213885961 | North | USA,Canada | No
EL16XC1-030-230A** | C35-30B+TDR+TXV | EL297UH070XV36B | R-410A | - - - | - - - | - - - | 29000 | 15.2 | 12.5 | No | 213184938 | North | USA,Canada | No
EL16XC1-030-230A** | C35-30B+TDR+TXV | EL297UH110XV60C | R-410A | - - - | - - - | - - - | 28800 | 14.7 | 12.2 | No | 213182237 | North | USA,Canada | No
EL16XC1-030-230A** | C35-30B+TDR+TXV | ML180UH070E36B | R-410A | 29200 | 16 | 13 | 28600 | 15.2 | 12.5 | Yes | 10582960 | North | USA | No
EL16XC1-030-230A** | C35-30B+TDR+TXV | ML180UH070V36B | R-410A | 29000 | 16 | 13.5 | 29200 | 15.4 | 12.5 | No | 204486520 | North | USA | No
EL16XC1-030-230A** | C35-30B+TDR+TXV | ML180UH070V48B | R-410A | 29000 | 16 | 13.5 | 29200 | 15.4 | 12.5 | No | 204486548 | North | USA | No
EL16XC1-030-230A** | C35-30B+TDR+TXV | ML180UH070XE36B | R-410A | 29200 | 16 | 13 | 28600 | 15.2 | 12.5 | Yes | 10583540 | North | USA | No
EL16XC1-030-230A** | C35-30B+TDR+TXV | ML180UH090E48B | R-410A | 29200 | 16 | 13 | 28400 | 15.4 | 12.5 | Yes | 10584039 | North | USA | No
EL16XC1-030-230A** | C35-30B+TDR+TXV | ML180UH090V48B | R-410A | 28800 | 16 | 13.5 | 29000 | 15.2 | 12.5 | No | 204486576 | North | USA | No
EL16XC1-030-230A** | C35-30B+TDR+TXV | ML180UH090XE48B | R-410A | 29200 | 16 | 13 | 28400 | 15.4 | 12.5 | Yes | 10585441 | North | USA | No
EL16XC1-030-230A** | C35-30B+TDR+TXV | ML193UH030XE36B | R-410A | 29200 | 15.5 | 12.5 | 28800 | 14.7 | 12.5 | No | 202894244 | North | USA | No
EL16XC1-030-230A** | C35-30B+TDR+TXV | ML193UH045XE36B | R-410A | 29200 | 15.5 | 12.5 | 28600 | 14.7 | 12.2 | No | 202894261 | North | USA | No
EL16XC1-030-230A** | C35-30B+TDR+TXV | ML193UH070XE36B | R-410A | 29200 | 15.5 | 12.5 | 28600 | 15.2 | 12.5 | No | 202894278 | North | USA | No
EL16XC1-030-230A** | C35-30B+TDR+TXV | ML196UH030XE36B | R-410A | 29000 | 16 | 13.5 | 28400 | 14.7 | 12.2 | No | 206000461 | North | USA,Canada | No
EL16XC1-030-230A** | C35-30B+TDR+TXV | ML196UH045XE36B | R-410A | 29200 | 15.5 | 12.5 | 28600 | 14.7 | 12.2 | No | 204502754 | North | USA,Canada | No
EL16XC1-030-230A** | C35-30B+TDR+TXV | ML196UH070XE36B | R-410A | 29200 | 15.5 | 12.5 | 28600 | 14.7 | 12.2 | No | 204502755 | North | USA,Canada | No
EL16XC1-030-230A** | C35-30B+TDR+TXV | ML196UH070XE48B | R-410A | 29400 | 16 | 13.5 | 28400 | 14.7 | 12.2 | No | 205999888 | North | USA,Canada | No
EL16XC1-030-230A** | C35-30B+TDR+TXV | ML296UH045XV36B | R-410A | 28800 | 15.5 | 12.5 | 29000 | 14.7 | 12.2 | No | 203759216 | North | USA,Canada | No
EL16XC1-030-230A** | C35-30B+TDR+TXV | ML296UH070XV36B | R-410A | 29000 | 15.5 | 12.5 | 28800 | 14.7 | 12.2 | No | 202841669 | North | USA,Canada | No
EL16XC1-030-230A** | C35-30B+TDR+TXV | SL280UH090V36B | R-410A | 29200 | 16 | 13 | 29200 | 15.4 | 13 | Yes | 8810415 | North | USA | No
EL16XC1-030-230A** | C35-30B+TDR+TXV | SL297UH040NV36B | R-410A | 28600 | 15.5 | 12.5 | 29000 | 15.2 | 12.5 | No | 203759217 | North | USA,Canada | No
EL16XC1-030-230A** | C35-30B+TDR+TXV | SL297UH060NV36B | R-410A | 28400 | 15.5 | 12.5 | 29000 | 14.7 | 12.5 | No | 201856211 | North | USA,Canada | No
EL16XC1-030-230A** | C35-30B+TDR+TXV | SLP99UH070XV36B | R-410A | 29200 | 16 | 13 | 29000 | 15.2 | 12.5 | Yes | 205540884 | North | USA,Canada | No
EL16XC1-030-230A** | C35-36A+TDR+TXV | - - - | R-410A | 28800 | 14.5 | 12.2 | 28400 | 13.5 | 11.5 | No | 8810421 | North | USA,Canada | No
EL16XC1-030-230A** | C35-36A+TDR+TXV | EL180UH040NE36A | R-410A | 29400 | 16 | 13 | 28600 | 15.2 | 12.5 | Yes | 202088042 | North | USA | No
EL16XC1-030-230A** | C35-36A+TDR+TXV | EL180UH060NE36A | R-410A | 29400 | 16 | 13 | 28600 | 15.2 | 12.5 | Yes | 202088792 | North | USA | No
EL16XC1-030-230A** | C35-36A+TDR+TXV | EL280UH045E36A | R-410A | 29600 | 16 | 13.5 | 29000 | 15.4 | 12.5 | No | 203333759 | North | USA | No
EL16XC1-030-230A** | C35-36A+TDR+TXV | EL280UH070E36A | R-410A | 29400 | 15.5 | 12.5 | 28800 | 15.2 | 12.5 | No | 203333767 | North | USA | No
EL16XC1-030-230A** | C35-36A+TDR+TXV | EL280UH070XE36A | R-410A | 29400 | 15.5 | 12.5 | 28800 | 15.2 | 12.5 | Yes | 203325863 | North | USA | No
EL16XC1-030-230A** | C35-36A+TDR+TXV | ML180UH030V36A | R-410A | 29400 | 16 | 13.5 | 29400 | 15.2 | 12.5 | No | 204486458 | North | USA | No
EL16XC1-030-230A** | C35-36A+TDR+TXV | ML180UH045E36A | R-410A | 29400 | 16 | 13 | 28800 | 15.4 | 12.5 | Yes | 10582040 | North | USA | No
EL16XC1-030-230A** | C35-36A+TDR+TXV | ML180UH045V36A | R-410A | 29400 | 16 | 13.5 | 29400 | 15.2 | 12.5 | No | 204486479 | North | USA | No
EL16XC1-030-230A** | C35-36A+TDR+TXV | ML180UH045XE36A | R-410A | 29400 | 16 | 13 | 28800 | 15.4 | 12.5 | Yes | 10582521 | North | USA | No
EL16XC1-030-230A** | C35-36A+TDR+TXV | ML180UH070E36A | R-410A | 29600 | 16 | 13 | 28800 | 15.2 | 12.5 | No | 204488288 | North | USA | No
EL16XC1-030-230A** | C35-36A+TDR+TXV | ML180UH070V36A | R-410A | 29000 | 16 | 13 | 29200 | 15.2 | 12.5 | No | 204486500 | North | USA | No
EL16XC1-030-230A** | C35-36A+TDR+TXV | ML180UH070XE36A | R-410A | 29600 | 16 | 13 | 28800 | 15.2 | 12.5 | No | 204494200 | North | USA | No
EL16XC1-030-230A** | C35-36A+TDR+TXV | SL280UH060NV36A | R-410A | 29400 | 16 | 13 | 29400 | 15.2 | 12.5 | Yes | 10588617 | North | USA | No
EL16XC1-030-230A** | C35-36A+TDR+TXV | SL280UH070V36A | R-410A | 29400 | 16 | 13 | 29200 | 15.2 | 12.5 | Yes | 8810419 | North | USA | No
EL16XC1-030-230A** | C35-36A+TDR+TXV | SL280UH070XV36A | R-410A | 29400 | 16 | 13 | 29200 | 15.2 | 12.5 | Yes | 8810420 | North | USA | No
EL16XC1-030-230A** | C35-36B+TDR+TXV | - - - | R-410A | 28800 | 14.5 | 12.2 | 28400 | 13.5 | 11.5 | No | 8810434 | North | USA,Canada | No
EL16XC1-030-230A** | C35-36B+TDR+TXV | EL180UH080NE48B | R-410A | 29600 | 16 | 13 | 29400 | 14.7 | 12.2 | No | 202088043 | North | USA | No
EL16XC1-030-230A** | C35-36B+TDR+TXV | EL195UH040NE36B | R-410A | 29400 | 15.5 | 12.5 | 28800 | 14.7 | 12.2 | No | 201853468 | North | USA,Canada | No
EL16XC1-030-230A** | C35-36B+TDR+TXV | EL195UH060NE36B | R-410A | 29400 | 15.5 | 12.5 | 29000 | 15.2 | 12.5 | No | 201853470 | North | USA,Canada | No
EL16XC1-030-230A** | C35-36B+TDR+TXV | EL196UH030XE36B | R-410A | 29400 | 16 | 13.5 | 28600 | 14.7 | 12.2 | No | 206907242 | North | USA,Canada | No
EL16XC1-030-230A** | C35-36B+TDR+TXV | EL196UH045XE36B | R-410A | 29400 | 15.5 | 13 | 28800 | 14.7 | 12.2 | No | 201867888 | North | USA,Canada | No
EL16XC1-030-230A** | C35-36B+TDR+TXV | EL196UH070XE36B | R-410A | 29400 | 16 | 13 | 28800 | 14.7 | 12.2 | No | 201868989 | North | USA,Canada | No
EL16XC1-030-230A** | C35-36B+TDR+TXV | EL280UH090E36B | R-410A | 29600 | 16 | 13.5 | 29200 | 15.6 | 13 | No | 202894200 | North | USA | No
EL16XC1-030-230A** | C35-36B+TDR+TXV | EL280UH090E48B | R-410A | 29200 | 16 | 13.5 | 28800 | 15.6 | 13 | No | 202894217 | North | USA | No
EL16XC1-030-230A** | C35-36B+TDR+TXV | EL280UH090XE48B | R-410A | 29200 | 16 | 13.5 | 28800 | 15.6 | 13 | Yes | 203325872 | North | USA | No
EL16XC1-030-230A** | C35-36B+TDR+TXV | EL297UH045XE36B | R-410A | - - - | - - - | - - - | 28800 | 15.2 | 12.5 | No | 213434268 | North | USA,Canada | No
EL16XC1-030-230A** | C35-36B+TDR+TXV | EL297UH045XV36B | R-410A | - - - | - - - | - - - | 29000 | 14.7 | 12.2 | No | 213184939 | North | USA,Canada | No
EL16XC1-030-230A** | C35-36B+TDR+TXV | EL297UH070XE36B | R-410A | - - - | - - - | - - - | 28800 | 14.7 | 12.2 | No | 213885962 | North | USA,Canada | No
EL16XC1-030-230A** | C35-36B+TDR+TXV | EL297UH070XV36B | R-410A | - - - | - - - | - - - | 29200 | 15.2 | 12.5 | No | 213184940 | North | USA,Canada | No
EL16XC1-030-230A** | C35-36B+TDR+TXV | EL297UH110XV60C | R-410A | - - - | - - - | - - - | 29000 | 14.7 | 12.2 | No | 213182025 | North | USA,Canada | No
EL16XC1-030-230A** | C35-36B+TDR+TXV | ML180UH070E36B | R-410A | 29600 | 16 | 13 | 29000 | 15.2 | 12.5 | Yes | 10582992 | North | USA | No
EL16XC1-030-230A** | C35-36B+TDR+TXV | ML180UH070V36B | R-410A | 29200 | 16 | 13.5 | 29400 | 15.4 | 13 | No | 204486521 | North | USA | No
EL16XC1-030-230A** | C35-36B+TDR+TXV | ML180UH070V48B | R-410A | 29400 | 16 | 14 | 29600 | 15.4 | 13 | No | 204486549 | North | USA | No
EL16XC1-030-230A** | C35-36B+TDR+TXV | ML180UH070XE36B | R-410A | 29600 | 16 | 13 | 29000 | 15.2 | 12.5 | Yes | 10583569 | North | USA | No
EL16XC1-030-230A** | C35-36B+TDR+TXV | ML180UH090E48B | R-410A | 29600 | 16 | 13 | 28800 | 15.6 | 13 | Yes | 10584069 | North | USA | No
EL16XC1-030-230A** | C35-36B+TDR+TXV | ML180UH090V48B | R-410A | 29200 | 16 | 13.5 | 29200 | 15.2 | 12.5 | No | 204486577 | North | USA | No
EL16XC1-030-230A** | C35-36B+TDR+TXV | ML180UH090XE48B | R-410A | 29600 | 16 | 13 | 28800 | 15.6 | 13 | Yes | 10585469 | North | USA | No
EL16XC1-030-230A** | C35-36B+TDR+TXV | ML193UH030XE36B | R-410A | 29400 | 15.5 | 12.5 | 29000 | 15.2 | 12.5 | No | 202894245 | North | USA | No
EL16XC1-030-230A** | C35-36B+TDR+TXV | ML193UH045XE36B | R-410A | 29400 | 15.5 | 12.5 | 28800 | 15.2 | 12.5 | No | 202894262 | North | USA | No
EL16XC1-030-230A** | C35-36B+TDR+TXV | ML193UH070XE36B | R-410A | 29400 | 16 | 13.5 | 28800 | 15.2 | 12.5 | No | 202894279 | North | USA | No
EL16XC1-030-230A** | C35-36B+TDR+TXV | ML196UH030XE36B | R-410A | 29400 | 16 | 13.5 | 28600 | 14.7 | 12.2 | No | 206000462 | North | USA,Canada | No
EL16XC1-030-230A** | C35-36B+TDR+TXV | ML196UH045XE36B | R-410A | 29400 | 15.5 | 13 | 28800 | 14.7 | 12.2 | No | 204502756 | North | USA,Canada | No
EL16XC1-030-230A** | C35-36B+TDR+TXV | ML196UH070XE36B | R-410A | 29400 | 16 | 13 | 28800 | 14.7 | 12.2 | No | 204502772 | North | USA,Canada | No
EL16XC1-030-230A** | C35-36B+TDR+TXV | ML196UH070XE48B | R-410A | 29600 | 16 | 13.5 | 28600 | 14.7 | 12.2 | No | 205999889 | North | USA,Canada | No
EL16XC1-030-230A** | C35-36B+TDR+TXV | ML296UH045XV36B | R-410A | 29000 | 15.5 | 12.5 | 29200 | 14.7 | 12.2 | No | 202841670 | North | USA,Canada | No
EL16XC1-030-230A** | C35-36B+TDR+TXV | ML296UH070XV36B | R-410A | 29200 | 16 | 13 | 29200 | 14.7 | 12.2 | No | 202841671 | North | USA,Canada | No
EL16XC1-030-230A** | C35-36B+TDR+TXV | SL280UH090V36B | R-410A | 29400 | 16 | 13 | 29400 | 15.6 | 13 | Yes | 8810432 | North | USA | No
EL16XC1-030-230A** | C35-36B+TDR+TXV | SL297UH040NV36B | R-410A | 28800 | 15.5 | 12.5 | 29400 | 15.2 | 12.5 | No | 201856192 | North | USA,Canada | No
EL16XC1-030-230A** | C35-36B+TDR+TXV | SL297UH060NV36B | R-410A | 28800 | 15.5 | 12.5 | 29200 | 15.2 | 12.5 | No | 201856212 | North | USA,Canada | No
EL16XC1-030-230A** | C35-36B+TDR+TXV | SLP99UH070XV36B | R-410A | 29400 | 16 | 13 | 29200 | 15.2 | 12.5 | Yes | 205540886 | North | USA,Canada | No
EL16XC1-030-230A** | C35-48B+TDR+TXV | - - - | R-410A | 29000 | 14.5 | 12.2 | 28600 | 13.5 | 11.5 | No | 8810447 | North | USA,Canada | No
EL16XC1-030-230A** | C35-48B+TDR+TXV | EL180UH080NE48B | R-410A | 29600 | 16 | 13 | 29400 | 14.7 | 12.2 | No | 202088044 | North | USA | No
EL16XC1-030-230A** | C35-48B+TDR+TXV | EL195UH040NE36B | R-410A | 29400 | 15.5 | 12.5 | 29000 | 15.2 | 12.5 | No | 201853472 | North | USA,Canada | No
EL16XC1-030-230A** | C35-48B+TDR+TXV | EL195UH060NE36B | R-410A | 29600 | 15.5 | 12.5 | 29000 | 15.2 | 12.5 | No | 201853473 | North | USA,Canada | No
EL16XC1-030-230A** | C35-48B+TDR+TXV | EL196UH030XE36B | R-410A | 29600 | 16 | 13.5 | 28800 | 14.7 | 12.2 | No | 206907243 | North | USA,Canada | No
EL16XC1-030-230A** | C35-48B+TDR+TXV | EL196UH045XE36B | R-410A | 29400 | 16 | 13 | 28800 | 14.7 | 12.2 | No | 201868990 | North | USA,Canada | No
EL16XC1-030-230A** | C35-48B+TDR+TXV | EL196UH070XE36B | R-410A | 29400 | 16 | 13 | 29000 | 14.7 | 12.2 | No | 201868991 | North | USA,Canada | No
EL16XC1-030-230A** | C35-48B+TDR+TXV | EL280UH090E36B | R-410A | 29800 | 16 | 13.5 | 29400 | 15.6 | 13 | No | 202894201 | North | USA | No
EL16XC1-030-230A** | C35-48B+TDR+TXV | EL280UH090E48B | R-410A | 29400 | 16 | 13.5 | 29000 | 15.6 | 13 | No | 202894218 | North | USA | No
EL16XC1-030-230A** | C35-48B+TDR+TXV | EL280UH090XE48B | R-410A | 29400 | 16 | 13.5 | 29000 | 15.6 | 13 | Yes | 203325873 | North | USA | No
EL16XC1-030-230A** | C35-48B+TDR+TXV | EL297UH045XE36B | R-410A | - - - | - - - | - - - | 29000 | 15.2 | 12.5 | No | 213434269 | North | USA,Canada | No
EL16XC1-030-230A** | C35-48B+TDR+TXV | EL297UH045XV36B | R-410A | - - - | - - - | - - - | 29200 | 14.7 | 12.5 | No | 213184941 | North | USA,Canada | No
EL16XC1-030-230A** | C35-48B+TDR+TXV | EL297UH070XE36B | R-410A | - - - | - - - | - - - | 29000 | 15 | 12 | No | 213885963 | North | USA,Canada | No
EL16XC1-030-230A** | C35-48B+TDR+TXV | EL297UH070XV36B | R-410A | - - - | - - - | - - - | 29400 | 15.4 | 12.5 | No | 213184942 | North | USA,Canada | No
EL16XC1-030-230A** | C35-48B+TDR+TXV | EL297UH110XV60C | R-410A | - - - | - - - | - - - | 29200 | 14.7 | 12.5 | No | 213182026 | North | USA,Canada | No
EL16XC1-030-230A** | C35-48B+TDR+TXV | ML180UH070E36B | R-410A | 29600 | 16 | 13 | 29000 | 15.4 | 12.5 | Yes | 10583019 | North | USA | No
EL16XC1-030-230A** | C35-48B+TDR+TXV | ML180UH070V36B | R-410A | 29400 | 16 | 14 | 29400 | 15.6 | 13 | No | 204486522 | North | USA | No
EL16XC1-030-230A** | C35-48B+TDR+TXV | ML180UH070V48B | R-410A | 29600 | 16 | 14 | 29600 | 15.6 | 13 | No | 204486550 | North | USA | No
EL16XC1-030-230A** | C35-48B+TDR+TXV | ML180UH070XE36B | R-410A | 29600 | 16 | 13 | 29000 | 15.4 | 12.5 | Yes | 10583593 | North | USA | No
EL16XC1-030-230A** | C35-48B+TDR+TXV | ML180UH090E48B | R-410A | 29600 | 16 | 13 | 28800 | 15.6 | 13 | Yes | 10584108 | North | USA | No
EL16XC1-030-230A** | C35-48B+TDR+TXV | ML180UH090V48B | R-410A | 29400 | 16 | 14 | 29400 | 15.4 | 12.5 | No | 204486578 | North | USA | No
EL16XC1-030-230A** | C35-48B+TDR+TXV | ML180UH090XE48B | R-410A | 29600 | 16 | 13 | 28800 | 15.6 | 13 | Yes | 10585504 | North | USA | No
EL16XC1-030-230A** | C35-48B+TDR+TXV | ML193UH030XE36B | R-410A | 29400 | 16 | 13.5 | 29000 | 15.2 | 12.5 | No | 202894246 | North | USA | No
EL16XC1-030-230A** | C35-48B+TDR+TXV | ML193UH045XE36B | R-410A | 29600 | 16 | 13.5 | 29000 | 15.2 | 12.5 | No | 202894263 | North | USA | No
EL16XC1-030-230A** | C35-48B+TDR+TXV | ML193UH070XE36B | R-410A | 29600 | 16 | 13.5 | 28800 | 15.2 | 12.5 | No | 202894280 | North | USA | No
EL16XC1-030-230A** | C35-48B+TDR+TXV | ML196UH030XE36B | R-410A | 29600 | 16 | 13.5 | 28800 | 14.7 | 12.2 | No | 206000457 | North | USA,Canada | No
EL16XC1-030-230A** | C35-48B+TDR+TXV | ML196UH045XE36B | R-410A | 29400 | 16 | 13 | 28800 | 14.7 | 12.2 | No | 204502773 | North | USA,Canada | No
EL16XC1-030-230A** | C35-48B+TDR+TXV | ML196UH070XE36B | R-410A | 29400 | 16 | 13 | 29000 | 14.7 | 12.2 | No | 204502774 | North | USA,Canada | No
EL16XC1-030-230A** | C35-48B+TDR+TXV | ML196UH070XE48B | R-410A | 29800 | 16 | 14 | 28800 | 14.7 | 12.2 | No | 205999890 | North | USA,Canada | No
EL16XC1-030-230A** | C35-48B+TDR+TXV | ML296UH045XV36B | R-410A | 29200 | 15.5 | 12.5 | 29200 | 14.7 | 12.2 | No | 202841672 | North | USA,Canada | No
EL16XC1-030-230A** | C35-48B+TDR+TXV | ML296UH070XV36B | R-410A | 29400 | 16 | 13 | 29200 | 14.7 | 12.2 | No | 202841673 | North | USA,Canada | No
EL16XC1-030-230A** | C35-48B+TDR+TXV | SL280UH090V36B | R-410A | 29400 | 16 | 13 | 29400 | 15.6 | 13 | Yes | 8810445 | North | USA | No
EL16XC1-030-230A** | C35-48B+TDR+TXV | SL297UH040NV36B | R-410A | 29000 | 16 | 13 | 29400 | 15.4 | 12.5 | No | 201856193 | North | USA,Canada | No
EL16XC1-030-230A** | C35-48B+TDR+TXV | SL297UH060NV36B | R-410A | 28800 | 16 | 13 | 29400 | 15.2 | 12.5 | No | 201856213 | North | USA,Canada | No
EL16XC1-030-230A** | C35-48B+TDR+TXV | SLP99UH070XV36B | R-410A | 29400 | 16 | 13 | 29400 | 15.4 | 12.5 | Yes | 205540888 | North | USA,Canada | No
EL16XC1-030-230A** | C35-48C+TDR+TXV | - - - | R-410A | 29000 | 14.5 | 12.2 | 28600 | 13.5 | 11.5 | No | 8810454 | North | USA,Canada | No
EL16XC1-030-230A** | C35-48C+TDR+TXV | EL195UH080NE48C | R-410A | 29400 | 16 | 13 | 28800 | 15.4 | 12.5 | No | 201853475 | North | USA,Canada | No
EL16XC1-030-230A** | C35-48C+TDR+TXV | EL196UH090XE48C | R-410A | 29400 | 16 | 13 | 29000 | 15.6 | 13 | No | 201868992 | North | USA,Canada | No
EL16XC1-030-230A** | C35-48C+TDR+TXV | EL280UH110E48C | R-410A | 29800 | 16 | 14 | 29200 | 15.8 | 13 | No | 202894232 | North | USA | No
EL16XC1-030-230A** | C35-48C+TDR+TXV | EL297UH090XE48C | R-410A | - - - | - - - | - - - | 29000 | 15.6 | 12.5 | Yes | 213885954 | North | USA,Canada | No
EL16XC1-030-230A** | C35-48C+TDR+TXV | EL297UH090XV36C | R-410A | - - - | - - - | - - - | 29200 | 15.6 | 13 | No | 213184943 | North | USA,Canada | No
EL16XC1-030-230A** | C35-48C+TDR+TXV | EL297UH090XV48C | R-410A | - - - | - - - | - - - | 29200 | 15.6 | 13 | No | 213184944 | North | USA,Canada | No
EL16XC1-030-230A** | C35-48C+TDR+TXV | EL297UH110XV60C | R-410A | - - - | - - - | - - - | 29200 | 15.6 | 13 | No | 213183165 | North | USA,Canada | No
EL16XC1-030-230A** | C35-48C+TDR+TXV | ML193UH090XE36C | R-410A | 29600 | 16 | 13.5 | 29200 | 15.4 | 13 | No | 202894294 | North | USA | No
EL16XC1-030-230A** | C35-48C+TDR+TXV | ML193UH090XE48C | R-410A | 29800 | 16 | 14 | 29400 | 15.6 | 13 | No | 202894303 | North | USA | No
EL16XC1-030-230A** | C35-48C+TDR+TXV | ML193UH110XE48C | R-410A | 29800 | 16 | 14 | 29400 | 15.6 | 13 | No | 202894312 | North | USA | No
EL16XC1-030-230A** | C35-48C+TDR+TXV | ML196UH090XE36C | R-410A | 29600 | 16 | 13.5 | 29400 | 15.4 | 13 | No | 206000096 | North | USA,Canada | No
EL16XC1-030-230A** | C35-48C+TDR+TXV | ML196UH090XE48C | R-410A | 29400 | 16 | 13 | 29000 | 15.6 | 13 | No | 204502775 | North | USA,Canada | No
EL16XC1-030-230A** | C35-48C+TDR+TXV | ML296UH090XV48C | R-410A | 29200 | 16 | 13 | 29000 | 15.4 | 12.5 | No | 202841674 | North | USA,Canada | No
EL16XC1-030-230A** | C35-48C+TDR+TXV | SL297UH080NV48C | R-410A | 29000 | 16 | 13 | 29400 | 15.4 | 13 | No | 201856228 | North | USA,Canada | No
EL16XC1-030-230A** | C35-48C+TDR+TXV | SLP99UH090XV36C | R-410A | 29400 | 16 | 13 | 29200 | 15.6 | 13 | Yes | 205540889 | North | USA,Canada | No
EL16XC1-030-230A** | C35-48C+TDR+TXV | SLP99UH090XV48C | R-410A | 29200 | 16 | 13 | 29200 | 15.6 | 13 | Yes | 205540891 | North | USA,Canada | No
EL16XC1-030-230A** | C35-49C+TDR+TXV | ML196UH090XE36C | R-410A | 30000 | 16 | 13.5 | 29600 | 15.6 | 13 | No | 206000086 | North | USA,Canada | No
EL16XC1-030-230A** | C35-50/60C+TDR+TXV | ML196UH090XE36C | R-410A | 29400 | 16 | 13.5 | 29000 | 15.2 | 12.5 | No | 205997537 | North | USA,Canada | No
EL16XC1-030-230A** | C35-60C+TDR+TXV | ML196UH090XE36C | R-410A | 30000 | 16 | 14 | 29800 | 15.6 | 13 | No | 206000087 | North | USA,Canada | No
EL16XC1-030-230A** | CBA25UH-030-230 | - - - | R-410A | 28400 | 14.25 | 12.2 | 28200 | 14.4 | 12 | No | 202540610 | North | USA | No
EL16XC1-030-230A** | CBA25UHV-030-230 | - - - | R-410A | 29000 | 16 | 13 | 29200 | 15.2 | 12.5 | Yes | 202540653 | North | USA,Canada | No
EL16XC1-030-230A** | CBA25UHV-036-230 | - - - | R-410A | 29000 | 16 | 13 | 29400 | 14.7 | 12.5 | No | 202540654 | North | USA,Canada | No
EL16XC1-030-230A** | CBA27UHE-030-230+TDR | - - - | R-410A | 29000 | 16 | 13 | 28200 | 15.4 | 12.5 | Yes | 10259405 | North | USA,Canada | No
EL16XC1-030-230A** | CBA27UHE-036-230+TDR | - - - | R-410A | 29000 | 16 | 13 | 29000 | 15.2 | 12.5 | Yes | 10259406 | North | USA,Canada | No
EL16XC1-030-230A** | CBA38MV-030-230+TDR | - - - | R-410A | 28200 | 16 | 13 | 28800 | 15.4 | 12.5 | Yes | 201851043 | North | USA,Canada | No
EL16XC1-030-230A** | CBA38MV-036-230+TDR | - - - | R-410A | 28800 | 16 | 13 | 29000 | 15.4 | 12.5 | Yes | 201851044 | North | USA,Canada | No
EL16XC1-030-230A** | CBK45UHPT-030-230 | - - - | R-410A | - - - | - - - | - - - | 28200 | 14.4 | 12 | No | 214860479 | North | USA | No
EL16XC1-030-230A** | CBK45UHVT-030-230 | - - - | R-410A | - - - | - - - | - - - | 29200 | 15.2 | 12.5 | Yes | 214860484 | North | USA,Canada | No
EL16XC1-030-230A** | CBK45UHVT-036-230 | - - - | R-410A | - - - | - - - | - - - | 29400 | 14.7 | 12.5 | No | 214860485 | North | USA,Canada | No
EL16XC1-030-230A** | CBK47UHET-030-230 | - - - | R-410A | - - - | - - - | - - - | 28200 | 15.2 | 12 | Yes | 214860442 | North | USA,Canada | No
EL16XC1-030-230A** | CBK47UHET-036-230 | - - - | R-410A | - - - | - - - | - - - | 29000 | 15 | 12 | No | 214860706 | North | USA,Canada | No
EL16XC1-030-230A** | CH23-21+TDR+TXV | EL196UH030XE36B | R-410A | 26400 | 14.5 | 12.2 | 26000 | 13.5 | 11.2 | No | 206907244 | North | USA,Canada | No
EL16XC1-030-230A** | CH23-21+TDR+TXV | ML180UH030V36A | R-410A | 26200 | 15 | 12.5 | 26800 | 13.8 | 11.7 | No | 204486459 | North | USA | No
EL16XC1-030-230A** | CH23-21+TDR+TXV | ML180UH045V36A | R-410A | 26200 | 15 | 12.5 | 26800 | 13.8 | 11.7 | No | 204486480 | North | USA | No
EL16XC1-030-230A** | CH23-21+TDR+TXV | ML180UH070E36A | R-410A | 26200 | 15 | 12.5 | 26200 | 13.8 | 11.7 | No | 204488289 | North | USA | No
EL16XC1-030-230A** | CH23-21+TDR+TXV | ML180UH070V36A | R-410A | 26000 | 14.5 | 12.2 | 26600 | 13.8 | 11.7 | No | 204486501 | North | USA | No
EL16XC1-030-230A** | CH23-21+TDR+TXV | ML180UH070V36B | R-410A | 26200 | 15 | 12.5 | 26600 | 13.8 | 11.7 | No | 204486523 | North | USA | No
EL16XC1-030-230A** | CH23-21+TDR+TXV | ML180UH070V48B | R-410A | 26200 | 15 | 12.5 | 26800 | 13.8 | 11.7 | No | 204486551 | North | USA | No
EL16XC1-030-230A** | CH23-21+TDR+TXV | ML180UH070XE36A | R-410A | 26200 | 15 | 12.5 | 26200 | 13.8 | 11.7 | No | 204494201 | North | USA | No
EL16XC1-030-230A** | CH23-21+TDR+TXV | ML180UH090V48B | R-410A | 26200 | 15 | 12.5 | 26600 | 13.8 | 11.7 | No | 204486579 | North | USA | No
EL16XC1-030-230A** | CH23-21+TDR+TXV | ML196UH030XE36B | R-410A | 26400 | 14.5 | 12.2 | 26000 | 13.5 | 11.2 | No | 206000463 | North | USA,Canada | No
EL16XC1-030-230A** | CH23-21+TDR+TXV | ML196UH070XE48B | R-410A | 26600 | 15 | 12.5 | 26200 | 13.5 | 11.5 | No | 205999891 | North | USA,Canada | No
EL16XC1-030-230A** | CH23-21+TDR+TXV | ML196UH090XE36C | R-410A | 26400 | 14.5 | 12.2 | 26600 | 13.8 | 11.7 | No | 206000097 | North | USA,Canada | No
EL16XC1-030-230A** | CH23-31+TDR+TXV | EL196UH030XE36B | R-410A | 26800 | 15 | 12.5 | 26400 | 13.8 | 11.5 | No | 206907245 | North | USA,Canada | No
EL16XC1-030-230A** | CH23-31+TDR+TXV | EL297UH045XV36B | R-410A | - - - | - - - | - - - | 26800 | 13.8 | 11.7 | No | 213184945 | North | USA,Canada | No
EL16XC1-030-230A** | CH23-31+TDR+TXV | EL297UH070XV36B | R-410A | - - - | - - - | - - - | 27000 | 13.8 | 11.7 | No | 213184946 | North | USA,Canada | No
EL16XC1-030-230A** | CH23-31+TDR+TXV | EL297UH110XV60C | R-410A | - - - | - - - | - - - | 26800 | 13.8 | 11.7 | No | 213182027 | North | USA,Canada | No
EL16XC1-030-230A** | CH23-31+TDR+TXV | ML180UH030V36A | R-410A | 26800 | 15.1 | 12.5 | 27200 | 14.3 | 12 | No | 204486460 | North | USA | No
EL16XC1-030-230A** | CH23-31+TDR+TXV | ML180UH045V36A | R-410A | 26800 | 15.1 | 12.5 | 27200 | 14.3 | 12 | No | 204486481 | North | USA | No
EL16XC1-030-230A** | CH23-31+TDR+TXV | ML180UH070E36A | R-410A | 26800 | 15.1 | 12.5 | 26600 | 13.8 | 11.7 | No | 204488290 | North | USA | No
EL16XC1-030-230A** | CH23-31+TDR+TXV | ML180UH070E36B | R-410A | 27000 | 14.5 | 12.5 | 26400 | 13.8 | 11.7 | No | 10583038 | North | USA | No
EL16XC1-030-230A** | CH23-31+TDR+TXV | ML180UH070V36A | R-410A | 26400 | 15 | 12.5 | 27000 | 13.8 | 12 | No | 204486502 | North | USA | No
EL16XC1-030-230A** | CH23-31+TDR+TXV | ML180UH070V36B | R-410A | 26600 | 15.1 | 12.5 | 27000 | 14.4 | 12 | No | 204486524 | North | USA | No
EL16XC1-030-230A** | CH23-31+TDR+TXV | ML180UH070V48B | R-410A | 26800 | 15.5 | 12.5 | 27200 | 14.4 | 12 | No | 204486552 | North | USA | No
EL16XC1-030-230A** | CH23-31+TDR+TXV | ML180UH070XE36A | R-410A | 26800 | 15.1 | 12.5 | 26600 | 13.8 | 11.7 | No | 204494202 | North | USA | No
EL16XC1-030-230A** | CH23-31+TDR+TXV | ML180UH070XE36B | R-410A | 27000 | 14.5 | 12.5 | 26400 | 13.8 | 11.7 | No | 10583610 | North | USA | No
EL16XC1-030-230A** | CH23-31+TDR+TXV | ML180UH090V48B | R-410A | 26600 | 15.1 | 12.5 | 27000 | 13.8 | 12 | No | 204486580 | North | USA | No
EL16XC1-030-230A** | CH23-31+TDR+TXV | ML196UH030XE36B | R-410A | 26800 | 15 | 12.5 | 26400 | 13.8 | 11.5 | No | 206000464 | North | USA,Canada | No
EL16XC1-030-230A** | CH23-31+TDR+TXV | ML196UH070XE48B | R-410A | 27200 | 15.1 | 12.5 | 26600 | 13.8 | 11.7 | No | 205997464 | North | USA,Canada | No
EL16XC1-030-230A** | CH23-31+TDR+TXV | ML196UH090XE36C | R-410A | 26800 | 15 | 12.5 | 27000 | 13.8 | 11.7 | No | 205997538 | North | USA,Canada | No
EL16XC1-030-230A** | CH23-31+TDR+TXV | ML296UH045XV36B | R-410A | 26400 | 14.5 | 12.2 | 26800 | 13.8 | 11.7 | No | 202841675 | North | USA,Canada | No
EL16XC1-030-230A** | CH23-31+TDR+TXV | ML296UH070XV36B | R-410A | 27000 | 15 | 12.5 | 26800 | 13.8 | 11.5 | No | 202841676 | North | USA,Canada | No
EL16XC1-030-230A** | CH23-31+TDR+TXV | SL280UH090V36B | R-410A | 26800 | 15.1 | 12.5 | 27000 | 14.4 | 12 | No | 8810469 | North | USA | No
EL16XC1-030-230A** | CH23-31+TDR+TXV | SL297UH040NV36B | R-410A | 26600 | 14.5 | 12.5 | 27000 | 13.8 | 11.7 | No | 201856194 | North | USA,Canada | No
EL16XC1-030-230A** | CH23-31+TDR+TXV | SL297UH060NV36B | R-410A | 26400 | 14.5 | 12.5 | 27000 | 13.8 | 11.7 | No | 201856214 | North | USA,Canada | No
EL16XC1-030-230A** | CH23-31+TDR+TXV | SLP99UH070XV36B | R-410A | 27000 | 15.1 | 12.5 | 27000 | 13.8 | 11.7 | No | 205540894 | North | USA,Canada | No
EL16XC1-030-230A** | CH23-41+TDR+TXV | EL180UH040NE36A | R-410A | 28600 | 15.5 | 12.5 | 28000 | 14.7 | 12.2 | No | 202088045 | North | USA | No
EL16XC1-030-230A** | CH23-41+TDR+TXV | EL180UH080NE48B | R-410A | 28600 | 16 | 13 | 27800 | 14.7 | 12.2 | No | 202088046 | North | USA | No
EL16XC1-030-230A** | CH23-41+TDR+TXV | EL195UH040NE36B | R-410A | 28600 | 15.1 | 12.5 | 28200 | 14.7 | 12.2 | No | 201853477 | North | USA,Canada | No
EL16XC1-030-230A** | CH23-41+TDR+TXV | EL195UH060NE36B | R-410A | 28600 | 15.5 | 12.5 | 28200 | 14.7 | 12.2 | No | 201853478 | North | USA,Canada | No
EL16XC1-030-230A** | CH23-41+TDR+TXV | EL196UH030XE36B | R-410A | 28200 | 15.5 | 12.5 | 28000 | 14.7 | 12.2 | No | 206907246 | North | USA,Canada | No
EL16XC1-030-230A** | CH23-41+TDR+TXV | EL196UH045XE36B | R-410A | 28600 | 15.1 | 12.5 | 28000 | 14.4 | 12.2 | No | 201867891 | North | USA,Canada | No
EL16XC1-030-230A** | CH23-41+TDR+TXV | EL196UH070XE36B | R-410A | 28600 | 15.1 | 12.5 | 28200 | 14.7 | 12.2 | No | 201867894 | North | USA,Canada | No
EL16XC1-030-230A** | CH23-41+TDR+TXV | EL280UH045E36A | R-410A | 29000 | 15.5 | 12.5 | 28600 | 15.2 | 12.5 | No | 202894168 | North | USA | No
EL16XC1-030-230A** | CH23-41+TDR+TXV | EL280UH070E36A | R-410A | 28600 | 15.5 | 12.5 | 28200 | 14.7 | 12.2 | No | 202894185 | North | USA | No
EL16XC1-030-230A** | CH23-41+TDR+TXV | EL280UH070XE36A | R-410A | 28600 | 15.5 | 12.5 | 28200 | 14.7 | 12.2 | No | 203325864 | North | USA | No
EL16XC1-030-230A** | CH23-41+TDR+TXV | EL280UH090E36B | R-410A | 29000 | 15.5 | 12.5 | 28600 | 15.2 | 12.5 | No | 202894202 | North | USA | No
EL16XC1-030-230A** | CH23-41+TDR+TXV | EL280UH090E48B | R-410A | 28600 | 15.5 | 12.5 | 28200 | 15.2 | 12.5 | No | 202894219 | North | USA | No
EL16XC1-030-230A** | CH23-41+TDR+TXV | EL280UH090XE48B | R-410A | 28600 | 15.5 | 12.5 | 28200 | 15.2 | 12.5 | Yes | 203325874 | North | USA | No
EL16XC1-030-230A** | CH23-41+TDR+TXV | EL280UH110E48C | R-410A | 28800 | 16 | 13.5 | 28200 | 15.2 | 12.5 | No | 202894233 | North | USA | No
EL16XC1-030-230A** | CH23-41+TDR+TXV | EL297UH045XE36B | R-410A | - - - | - - - | - - - | 28200 | 14.7 | 12.2 | No | 213433409 | North | USA,Canada | No
EL16XC1-030-230A** | CH23-41+TDR+TXV | EL297UH045XV36B | R-410A | - - - | - - - | - - - | 28200 | 14.7 | 12.2 | No | 213184947 | North | USA,Canada | No
EL16XC1-030-230A** | CH23-41+TDR+TXV | EL297UH070XE36B | R-410A | - - - | - - - | - - - | 28000 | 14.7 | 12 | No | 213885940 | North | USA,Canada | No
EL16XC1-030-230A** | CH23-41+TDR+TXV | EL297UH070XV36B | R-410A | - - - | - - - | - - - | 28400 | 14.7 | 12.2 | No | 213184948 | North | USA,Canada | No
EL16XC1-030-230A** | CH23-41+TDR+TXV | EL297UH110XV60C | R-410A | - - - | - - - | - - - | 28200 | 14.7 | 12.2 | No | 213182028 | North | USA,Canada | No
EL16XC1-030-230A** | CH23-41+TDR+TXV | ML180UH030V36A | R-410A | 28200 | 16 | 13.5 | 28800 | 15.2 | 12.5 | No | 204486461 | North | USA | No
EL16XC1-030-230A** | CH23-41+TDR+TXV | ML180UH045E36A | R-410A | 28600 | 15.5 | 12.5 | 28200 | 14.7 | 12.2 | No | 10582075 | North | USA | No
EL16XC1-030-230A** | CH23-41+TDR+TXV | ML180UH045V36A | R-410A | 28200 | 16 | 13.5 | 28800 | 15.2 | 12.5 | No | 204486482 | North | USA | No
EL16XC1-030-230A** | CH23-41+TDR+TXV | ML180UH045XE36A | R-410A | 28600 | 15.5 | 12.5 | 28200 | 14.7 | 12.2 | No | 10582555 | North | USA | No
EL16XC1-030-230A** | CH23-41+TDR+TXV | ML180UH070E36A | R-410A | 28200 | 16 | 13 | 28000 | 14.7 | 12.2 | No | 204488291 | North | USA | No
EL16XC1-030-230A** | CH23-41+TDR+TXV | ML180UH070E36B | R-410A | 28600 | 15.5 | 13 | 28200 | 14.7 | 12.2 | No | 10583064 | North | USA | No
EL16XC1-030-230A** | CH23-41+TDR+TXV | ML180UH070V36A | R-410A | 28000 | 15.5 | 12.5 | 28400 | 14.7 | 12.2 | No | 204486503 | North | USA | No
EL16XC1-030-230A** | CH23-41+TDR+TXV | ML180UH070V36B | R-410A | 28000 | 16 | 13.5 | 28600 | 15.2 | 12.5 | No | 204486525 | North | USA | No
EL16XC1-030-230A** | CH23-41+TDR+TXV | ML180UH070V48B | R-410A | 28200 | 16 | 13.5 | 28800 | 15.2 | 12.5 | No | 204486553 | North | USA | No
EL16XC1-030-230A** | CH23-41+TDR+TXV | ML180UH070XE36A | R-410A | 28200 | 16 | 13 | 28000 | 14.7 | 12.2 | No | 204494203 | North | USA | No
EL16XC1-030-230A** | CH23-41+TDR+TXV | ML180UH070XE36B | R-410A | 28600 | 15.5 | 13 | 28200 | 14.7 | 12.2 | No | 10583629 | North | USA | No
EL16XC1-030-230A** | CH23-41+TDR+TXV | ML180UH090E48B | R-410A | 28600 | 16 | 13 | 28000 | 15.2 | 12.5 | Yes | 10584156 | North | USA | No
EL16XC1-030-230A** | CH23-41+TDR+TXV | ML180UH090V48B | R-410A | 28000 | 16 | 13.5 | 28400 | 14.7 | 12.2 | No | 204486581 | North | USA | No
EL16XC1-030-230A** | CH23-41+TDR+TXV | ML180UH090XE48B | R-410A | 28600 | 16 | 13 | 28000 | 15.2 | 12.5 | Yes | 10585545 | North | USA | No
EL16XC1-030-230A** | CH23-41+TDR+TXV | ML193UH030XE36B | R-410A | 28800 | 15.5 | 12.5 | 28200 | 14.7 | 12.2 | No | 202894247 | North | USA | No
EL16XC1-030-230A** | CH23-41+TDR+TXV | ML193UH045XE36B | R-410A | 28800 | 15.5 | 12.5 | 28000 | 14.7 | 12.2 | No | 202894264 | North | USA | No
EL16XC1-030-230A** | CH23-41+TDR+TXV | ML193UH070XE36B | R-410A | 28800 | 15.5 | 12.5 | 28000 | 14.7 | 12.2 | No | 202894281 | North | USA | No
EL16XC1-030-230A** | CH23-41+TDR+TXV | ML193UH090XE36C | R-410A | 28800 | 15.5 | 12.5 | 28400 | 14.7 | 12.2 | No | 202894295 | North | USA | No
EL16XC1-030-230A** | CH23-41+TDR+TXV | ML193UH090XE48C | R-410A | 29000 | 16 | 13.5 | 28400 | 14.7 | 12.2 | No | 202894304 | North | USA | No
EL16XC1-030-230A** | CH23-41+TDR+TXV | ML193UH110XE48C | R-410A | 29000 | 16 | 13.5 | 28600 | 15.2 | 12.5 | No | 202894313 | North | USA | No
EL16XC1-030-230A** | CH23-41+TDR+TXV | ML196UH030XE36B | R-410A | 28200 | 15.5 | 12.5 | 28000 | 14.7 | 12.2 | No | 206000465 | North | USA,Canada | No
EL16XC1-030-230A** | CH23-41+TDR+TXV | ML196UH045XE36B | R-410A | 28600 | 15.1 | 12.5 | 28000 | 14.4 | 12.2 | No | 204502757 | North | USA,Canada | No
EL16XC1-030-230A** | CH23-41+TDR+TXV | ML196UH070XE36B | R-410A | 28600 | 15.1 | 12.5 | 28200 | 14.7 | 12.2 | No | 204502758 | North | USA,Canada | No
EL16XC1-030-230A** | CH23-41+TDR+TXV | ML196UH070XE48B | R-410A | 28600 | 16 | 13.5 | 28000 | 14.7 | 12.2 | No | 205999892 | North | USA,Canada | No
EL16XC1-030-230A** | CH23-41+TDR+TXV | ML196UH090XE36C | R-410A | 28400 | 15.5 | 12.5 | 28400 | 14.7 | 12.2 | No | 205997539 | North | USA,Canada | No
EL16XC1-030-230A** | CH23-41+TDR+TXV | ML296UH045XV36B | R-410A | 27800 | 15.5 | 12.5 | 28400 | 14.7 | 12.2 | No | 202841677 | North | USA,Canada | No
EL16XC1-030-230A** | CH23-41+TDR+TXV | ML296UH070XV36B | R-410A | 27800 | 15.5 | 12.5 | 28400 | 14.4 | 12.2 | No | 202841678 | North | USA,Canada | No
EL16XC1-030-230A** | CH23-41+TDR+TXV | SL280UH090V36B | R-410A | 28800 | 16 | 13 | 28600 | 15.2 | 12.5 | Yes | 8810483 | North | USA | No
EL16XC1-030-230A** | CH23-41+TDR+TXV | SL297UH040NV36B | R-410A | 28200 | 15.5 | 12.5 | 28600 | 14.7 | 12.2 | No | 201856195 | North | USA,Canada | No
EL16XC1-030-230A** | CH23-41+TDR+TXV | SL297UH060NV36B | R-410A | 28000 | 15.5 | 12.5 | 28400 | 14.7 | 12.2 | No | 201856215 | North | USA,Canada | No
EL16XC1-030-230A** | CH23-41+TDR+TXV | SLP99UH070XV36B | R-410A | 28600 | 15.5 | 12.5 | 28400 | 14.7 | 12.2 | No | 205540895 | North | USA,Canada | No
EL16XC1-030-230A** | CH23-51+TDR+TXV | EL196UH030XE36B | R-410A | 28400 | 15.5 | 12.5 | 28000 | 14.7 | 12.2 | No | 206907247 | North | USA,Canada | No
EL16XC1-030-230A** | CH23-51+TDR+TXV | ML180UH070V36B | R-410A | 28200 | 16 | 13.5 | 28600 | 15.2 | 12.5 | No | 204486526 | North | USA | No
EL16XC1-030-230A** | CH23-51+TDR+TXV | ML180UH070V48B | R-410A | 28400 | 16 | 13.5 | 28800 | 15.2 | 12.5 | No | 204486554 | North | USA | No
EL16XC1-030-230A** | CH23-51+TDR+TXV | ML180UH090V48B | R-410A | 28200 | 16 | 13.5 | 28600 | 14.7 | 12.2 | No | 204486582 | North | USA | No
EL16XC1-030-230A** | CH23-51+TDR+TXV | ML196UH030XE36B | R-410A | 28400 | 15.5 | 12.5 | 28000 | 14.7 | 12.2 | No | 206000466 | North | USA,Canada | No
EL16XC1-030-230A** | CH23-51+TDR+TXV | ML196UH070XE48B | R-410A | 28600 | 16 | 13.5 | 28000 | 14.7 | 12.2 | No | 205999893 | North | USA,Canada | No
EL16XC1-030-230A** | CH23-51+TDR+TXV | ML196UH090XE36C | R-410A | 28400 | 15.5 | 12.5 | 28600 | 14.7 | 12.2 | No | 205997540 | North | USA,Canada | No
EL16XC1-030-230A** | CH23-65+TDR+TXV | EL196UH030XE36B | R-410A | 28600 | 16 | 13 | 28400 | 14.7 | 12.2 | No | 206907248 | North | USA,Canada | No
EL16XC1-030-230A** | CH23-65+TDR+TXV | ML180UH070V36B | R-410A | 28600 | 16 | 13.5 | 29000 | 15.4 | 12.5 | No | 204486527 | North | USA | No
EL16XC1-030-230A** | CH23-65+TDR+TXV | ML180UH070V48B | R-410A | 28600 | 16 | 13.5 | 29000 | 15.4 | 12.5 | No | 204486555 | North | USA | No
EL16XC1-030-230A** | CH23-65+TDR+TXV | ML180UH090V48B | R-410A | 28400 | 16 | 13.5 | 28800 | 15.2 | 12.5 | No | 204486583 | North | USA | No
EL16XC1-030-230A** | CH23-65+TDR+TXV | ML196UH030XE36B | R-410A | 28600 | 16 | 13 | 28400 | 14.7 | 12.2 | No | 206000467 | North | USA,Canada | No
EL16XC1-030-230A** | CH23-65+TDR+TXV | ML196UH070XE48B | R-410A | 29000 | 16 | 13.5 | 28400 | 14.7 | 12.2 | No | 205999894 | North | USA,Canada | No
EL16XC1-030-230A** | CH23-65+TDR+TXV | ML196UH090XE36C | R-410A | 28800 | 16 | 13.5 | 28800 | 15.2 | 12.5 | No | 206000098 | North | USA,Canada | No
EL16XC1-030-230A** | CH23-68+TDR+TXV | EL196UH030XE36B | R-410A | 29600 | 16 | 13.5 | 29000 | 15.2 | 12.5 | Yes | 206907249 | North | USA,Canada | No
EL16XC1-030-230A** | CH23-68+TDR+TXV | ML180UH070V36B | R-410A | 29400 | 16 | 14 | 29600 | 15.8 | 13 | No | 204486528 | North | USA | No
EL16XC1-030-230A** | CH23-68+TDR+TXV | ML180UH070V48B | R-410A | 29600 | 16 | 14 | 29800 | 15.8 | 13 | No | 204486556 | North | USA | No
EL16XC1-030-230A** | CH23-68+TDR+TXV | ML180UH090V48B | R-410A | 29400 | 16 | 14 | 29600 | 15.6 | 13 | No | 204486584 | North | USA | No
EL16XC1-030-230A** | CH23-68+TDR+TXV | ML196UH030XE36B | R-410A | 29600 | 16 | 13.5 | 29000 | 15.2 | 12.5 | No | 206000468 | North | USA,Canada | No
EL16XC1-030-230A** | CH23-68+TDR+TXV | ML196UH070XE48B | R-410A | 30000 | 16 | 14 | 29000 | 15.2 | 12.5 | No | 205999885 | North | USA,Canada | No
EL16XC1-030-230A** | CH23-68+TDR+TXV | ML196UH090XE36C | R-410A | 29800 | 16 | 13.5 | 29600 | 15.6 | 13 | No | 206000088 | North | USA,Canada | No
EL16XC1-030-230A** | CHX35-18A+TDR | EL280UH045E36A | R-410A | 28200 | 15.1 | 12.5 | 27800 | 14.7 | 12.2 | No | 203354369 | North | USA | No
EL16XC1-030-230A** | CHX35-18A+TDR | EL280UH070E36A | R-410A | 28000 | 15 | 12.5 | 27600 | 14.4 | 12.2 | No | 203354373 | North | USA | No
EL16XC1-030-230A** | CHX35-18A+TDR | EL280UH070XE36A | R-410A | 28000 | 15 | 12.5 | 27600 | 14.4 | 12.2 | No | 203354919 | North | USA | No
EL16XC1-030-230A** | CHX35-18A+TDR | ML180UH030V36A | R-410A | 27600 | 15.1 | 12.5 | 27800 | 14.7 | 12.2 | No | 204486466 | North | USA | No
EL16XC1-030-230A** | CHX35-18A+TDR | ML180UH045V36A | R-410A | 27600 | 15.1 | 12.5 | 27800 | 14.7 | 12.2 | No | 204486487 | North | USA | No
EL16XC1-030-230A** | CHX35-18A+TDR | ML180UH070E36A | R-410A | 27800 | 15.1 | 12.5 | 27400 | 14.4 | 12.2 | No | 204488296 | North | USA | No
EL16XC1-030-230A** | CHX35-18A+TDR | ML180UH070V36A | R-410A | 27400 | 15.1 | 12.5 | 27800 | 14.4 | 12 | No | 204486508 | North | USA | No
EL16XC1-030-230A** | CHX35-18A+TDR | ML180UH070XE36A | R-410A | 27800 | 15.1 | 12.5 | 27400 | 14.4 | 12.2 | No | 204494208 | North | USA | No
EL16XC1-030-230A** | CHX35-24A+TDR | EL280UH045E36A | R-410A | 28800 | 15.5 | 12.5 | 28200 | 14.7 | 12.2 | No | 203354370 | North | USA | No
EL16XC1-030-230A** | CHX35-24A+TDR | EL280UH070E36A | R-410A | 28600 | 15.1 | 12.5 | 28000 | 14.7 | 12.2 | No | 203354374 | North | USA | No
EL16XC1-030-230A** | CHX35-24A+TDR | EL280UH070XE36A | R-410A | 28600 | 15.1 | 12.5 | 28000 | 14.7 | 12.2 | No | 203354920 | North | USA | No
EL16XC1-030-230A** | CHX35-24A+TDR | ML180UH030V36A | R-410A | 28600 | 15.5 | 12.5 | 28800 | 14.7 | 12.2 | No | 204486467 | North | USA | No
EL16XC1-030-230A** | CHX35-24A+TDR | ML180UH045V36A | R-410A | 28600 | 15.5 | 12.5 | 28800 | 14.7 | 12.2 | No | 204486488 | North | USA | No
EL16XC1-030-230A** | CHX35-24A+TDR | ML180UH070E36A | R-410A | 28600 | 15.5 | 12.5 | 28000 | 14.7 | 12.2 | No | 204488297 | North | USA | No
EL16XC1-030-230A** | CHX35-24A+TDR | ML180UH070V36A | R-410A | 28200 | 15.5 | 12.5 | 28600 | 14.7 | 12.2 | No | 204486509 | North | USA | No
EL16XC1-030-230A** | CHX35-24A+TDR | ML180UH070XE36A | R-410A | 28600 | 15.5 | 12.5 | 28000 | 14.7 | 12.2 | No | 204494209 | North | USA | No
EL16XC1-030-230A** | CHX35-24B+TDR | EL196UH030XE36B | R-410A | 28400 | 15.5 | 12.5 | 27800 | 14.4 | 12.2 | No | 206907255 | North | USA,Canada | No
EL16XC1-030-230A** | CHX35-24B+TDR | ML180UH070E36B | R-410A | 28600 | 15.5 | 13 | 28000 | 14.7 | 12.2 | No | 202194042 | North | USA | No
EL16XC1-030-230A** | CHX35-24B+TDR | ML180UH070V36B | R-410A | 28200 | 16 | 13 | 28600 | 14.7 | 12.2 | No | 204486534 | North | USA | No
EL16XC1-030-230A** | CHX35-24B+TDR | ML180UH070V48B | R-410A | 28400 | 16 | 13.5 | 28600 | 14.7 | 12.2 | No | 204486562 | North | USA | No
EL16XC1-030-230A** | CHX35-24B+TDR | ML180UH090V48B | R-410A | 28200 | 16 | 13.5 | 28400 | 14.7 | 12.2 | No | 204486590 | North | USA | No
EL16XC1-030-230A** | CHX35-24B+TDR | ML196UH030XE36B | R-410A | 28400 | 15.5 | 12.5 | 27800 | 14.4 | 12.2 | No | 205997695 | North | USA,Canada | No
EL16XC1-030-230A** | CHX35-24B+TDR | ML196UH070XE48B | R-410A | 28600 | 16 | 13.5 | 27800 | 14.4 | 12.2 | No | 205997466 | North | USA,Canada | No
EL16XC1-030-230A** | CHX35-30A+TDR | - - - | R-410A | 28800 | 14.5 | 12.2 | 28400 | 13.5 | 11.5 | No | 202193224 | North | USA,Canada | No
EL16XC1-030-230A** | CHX35-30A+TDR | EL180UH040NE36A | R-410A | 29000 | 16 | 13 | 29200 | 14.7 | 12.2 | No | 202194835 | North | USA | No
EL16XC1-030-230A** | CHX35-30A+TDR | EL180UH060NE36A | R-410A | 29200 | 16 | 13 | 29200 | 14.7 | 12.2 | No | 202194897 | North | USA | No
EL16XC1-030-230A** | CHX35-30A+TDR | EL280UH045E36A | R-410A | 29400 | 16 | 13.5 | 29000 | 15.2 | 12.5 | Yes | 203354371 | North | USA | No
EL16XC1-030-230A** | CHX35-30A+TDR | EL280UH070E36A | R-410A | 29200 | 15.5 | 12.5 | 28600 | 14.7 | 12.2 | No | 203354375 | North | USA | No
EL16XC1-030-230A** | CHX35-30A+TDR | EL280UH070XE36A | R-410A | 29200 | 15.5 | 12.5 | 28600 | 14.7 | 12.2 | No | 203354921 | North | USA | No
EL16XC1-030-230A** | CHX35-30A+TDR | ML180UH030V36A | R-410A | 29000 | 16 | 13.5 | 29200 | 14.7 | 12.5 | No | 204486468 | North | USA | No
EL16XC1-030-230A** | CHX35-30A+TDR | ML180UH045E36A | R-410A | 29000 | 15.5 | 12.5 | 28600 | 15.2 | 12.5 | Yes | 202193907 | North | USA | No
EL16XC1-030-230A** | CHX35-30A+TDR | ML180UH045V36A | R-410A | 29000 | 16 | 13.5 | 29200 | 14.7 | 12.5 | No | 204486489 | North | USA | No
EL16XC1-030-230A** | CHX35-30A+TDR | ML180UH045XE36A | R-410A | 29000 | 15.5 | 12.5 | 28600 | 15.2 | 12.5 | Yes | 202193992 | North | USA | No
EL16XC1-030-230A** | CHX35-30A+TDR | ML180UH070E36A | R-410A | 29200 | 16 | 13 | 28600 | 15.2 | 12.5 | No | 204488298 | North | USA | No
EL16XC1-030-230A** | CHX35-30A+TDR | ML180UH070V36A | R-410A | 28800 | 15.5 | 13 | 29000 | 14.7 | 12.2 | No | 204486510 | North | USA | No
EL16XC1-030-230A** | CHX35-30A+TDR | ML180UH070XE36A | R-410A | 29200 | 16 | 13 | 28600 | 15.2 | 12.5 | No | 204494210 | North | USA | No
EL16XC1-030-230A** | CHX35-30A+TDR | SL280UH060NV36A | R-410A | 29200 | 16 | 13 | 29200 | 14.7 | 12.5 | No | 202194280 | North | USA | No
EL16XC1-030-230A** | CHX35-30A+TDR | SL280UH070V36A | R-410A | 29200 | 15.5 | 13 | 29000 | 14.7 | 12.2 | No | 202193222 | North | USA | No
EL16XC1-030-230A** | CHX35-30A+TDR | SL280UH070XV36A | R-410A | 29200 | 15.5 | 13 | 29000 | 14.7 | 12.2 | No | 202193223 | North | USA | No
EL16XC1-030-230A** | CHX35-30B+TDR | - - - | R-410A | 28800 | 14.5 | 12.2 | 28400 | 13.5 | 11.5 | No | 202193237 | North | USA,Canada | No
EL16XC1-030-230A** | CHX35-30B+TDR | EL180UH080NE48B | R-410A | 29400 | 16 | 13 | 29400 | 14.7 | 12.2 | No | 202194836 | North | USA | No
EL16XC1-030-230A** | CHX35-30B+TDR | EL195UH040NE36B | R-410A | 29400 | 15.5 | 12.5 | 28800 | 14.7 | 12.2 | No | 202194311 | North | USA,Canada | No
EL16XC1-030-230A** | CHX35-30B+TDR | EL195UH060NE36B | R-410A | 29400 | 15.5 | 12.5 | 29000 | 15.2 | 12.5 | No | 202194312 | North | USA,Canada | No
EL16XC1-030-230A** | CHX35-30B+TDR | EL196UH030XE36B | R-410A | 29400 | 16 | 13.5 | 28600 | 14.7 | 12.2 | No | 206907256 | North | USA,Canada | No
EL16XC1-030-230A** | CHX35-30B+TDR | EL196UH045XE36B | R-410A | 29400 | 15.5 | 13 | 28800 | 14.7 | 12.2 | No | 202194525 | North | USA,Canada | No
EL16XC1-030-230A** | CHX35-30B+TDR | EL196UH070XE36B | R-410A | 29400 | 15.5 | 13 | 28800 | 14.7 | 12.2 | No | 202194526 | North | USA,Canada | No
EL16XC1-030-230A** | CHX35-30B+TDR | EL280UH090E36B | R-410A | 29600 | 16 | 13.5 | 29200 | 15.4 | 13 | No | 202894206 | North | USA | No
EL16XC1-030-230A** | CHX35-30B+TDR | EL280UH090E48B | R-410A | 29200 | 16 | 13.5 | 28800 | 15.6 | 13 | No | 202894223 | North | USA | No
EL16XC1-030-230A** | CHX35-30B+TDR | EL280UH090XE48B | R-410A | 29200 | 16 | 13.5 | 28800 | 15.6 | 13 | Yes | 203325878 | North | USA | No
EL16XC1-030-230A** | CHX35-30B+TDR | EL297UH045XE36B | R-410A | - - - | - - - | - - - | 28800 | 14.7 | 12.5 | No | 213433571 | North | USA,Canada | No
EL16XC1-030-230A** | CHX35-30B+TDR | EL297UH045XV36B | R-410A | - - - | - - - | - - - | 29000 | 14.7 | 12.2 | No | 213185304 | North | USA,Canada | No
EL16XC1-030-230A** | CHX35-30B+TDR | EL297UH070XE36B | R-410A | - - - | - - - | - - - | 28600 | 14.7 | 12.2 | No | 213885933 | North | USA,Canada | No
EL16XC1-030-230A** | CHX35-30B+TDR | EL297UH070XV36B | R-410A | - - - | - - - | - - - | 29200 | 15.2 | 12.5 | No | 213185305 | North | USA,Canada | No
EL16XC1-030-230A** | CHX35-30B+TDR | EL297UH110XV60C | R-410A | - - - | - - - | - - - | 29000 | 14.7 | 12.2 | No | 213182195 | North | USA,Canada | No
EL16XC1-030-230A** | CHX35-30B+TDR | ML180UH070E36B | R-410A | 29400 | 16 | 13 | 28800 | 15.4 | 12.5 | Yes | 202194065 | North | USA | No
EL16XC1-030-230A** | CHX35-30B+TDR | ML180UH070V36B | R-410A | 29200 | 16 | 13.5 | 29400 | 15.4 | 13 | No | 204486535 | North | USA | No
EL16XC1-030-230A** | CHX35-30B+TDR | ML180UH070V48B | R-410A | 29400 | 16 | 14 | 29400 | 15.4 | 13 | No | 204486563 | North | USA | No
EL16XC1-030-230A** | CHX35-30B+TDR | ML180UH070XE36B | R-410A | 29400 | 16 | 13 | 28800 | 15.4 | 12.5 | Yes | 202194132 | North | USA | No
EL16XC1-030-230A** | CHX35-30B+TDR | ML180UH090E48B | R-410A | 29400 | 16 | 13 | 28600 | 15.4 | 12.5 | Yes | 202194174 | North | USA | No
EL16XC1-030-230A** | CHX35-30B+TDR | ML180UH090V48B | R-410A | 29200 | 16 | 13.5 | 29200 | 15.2 | 12.5 | No | 204486591 | North | USA | No
EL16XC1-030-230A** | CHX35-30B+TDR | ML180UH090XE48B | R-410A | 29400 | 16 | 13 | 28600 | 15.4 | 12.5 | Yes | 202194216 | North | USA | No
EL16XC1-030-230A** | CHX35-30B+TDR | ML193UH030XE36B | R-410A | 29400 | 15.5 | 12.5 | 29000 | 15.2 | 12.5 | No | 202894251 | North | USA | No
EL16XC1-030-230A** | CHX35-30B+TDR | ML193UH045XE36B | R-410A | 29400 | 15.5 | 12.5 | 28800 | 15.2 | 12.5 | No | 202894268 | North | USA | No
EL16XC1-030-230A** | CHX35-30B+TDR | ML193UH070XE36B | R-410A | 29400 | 16 | 13.5 | 28800 | 15.2 | 12.5 | No | 202894285 | North | USA | No
EL16XC1-030-230A** | CHX35-30B+TDR | ML196UH030XE36B | R-410A | 29400 | 16 | 13.5 | 28600 | 14.7 | 12.2 | No | 206000473 | North | USA,Canada | No
EL16XC1-030-230A** | CHX35-30B+TDR | ML196UH045XE36B | R-410A | 29400 | 15.5 | 13 | 28800 | 14.7 | 12.2 | No | 204502789 | North | USA,Canada | No
EL16XC1-030-230A** | CHX35-30B+TDR | ML196UH070XE36B | R-410A | 29400 | 15.5 | 13 | 28800 | 14.7 | 12.2 | No | 204502790 | North | USA,Canada | No
EL16XC1-030-230A** | CHX35-30B+TDR | ML196UH070XE48B | R-410A | 29600 | 16 | 13.5 | 28600 | 14.7 | 12.2 | No | 205999898 | North | USA,Canada | No
EL16XC1-030-230A** | CHX35-30B+TDR | ML296UH045XV36B | R-410A | 29000 | 15.5 | 12.5 | 29000 | 14.7 | 12.2 | No | 202842516 | North | USA,Canada | No
EL16XC1-030-230A** | CHX35-30B+TDR | ML296UH070XV36B | R-410A | 29200 | 16 | 13 | 29000 | 14.7 | 12.2 | No | 202842517 | North | USA,Canada | No
EL16XC1-030-230A** | CHX35-30B+TDR | SL280UH090V36B | R-410A | 29400 | 16 | 13 | 29400 | 15.6 | 13 | Yes | 202193235 | North | USA | No
EL16XC1-030-230A** | CHX35-30B+TDR | SL297UH040NV36B | R-410A | 28800 | 15.5 | 12.5 | 29200 | 15.2 | 12.5 | No | 202194396 | North | USA,Canada | No
EL16XC1-030-230A** | CHX35-30B+TDR | SL297UH060NV36B | R-410A | 28600 | 15.5 | 12.5 | 29200 | 15.2 | 12.5 | No | 202194398 | North | USA,Canada | No
EL16XC1-030-230A** | CHX35-30B+TDR | SLP99UH070XV36B | R-410A | 29400 | 16 | 13 | 29200 | 15.2 | 12.5 | No | 205543142 | North | USA,Canada | No
EL16XC1-030-230A** | CHX35-36A+TDR | EL180UH040NE36A | R-410A | 28200 | 15.5 | 12.5 | 28400 | 14.3 | 12 | No | 202194837 | North | USA | No
EL16XC1-030-230A** | CHX35-36A+TDR | EL180UH060NE36A | R-410A | 28400 | 15.5 | 12.5 | 28400 | 14.3 | 12 | No | 202194898 | North | USA | No
EL16XC1-030-230A** | CHX35-36A+TDR | EL280UH045E36A | R-410A | 28600 | 15.5 | 12.5 | 28000 | 14.7 | 12.2 | No | 203354372 | North | USA | No
EL16XC1-030-230A** | CHX35-36A+TDR | EL280UH070E36A | R-410A | 28400 | 15.1 | 12.5 | 27800 | 14.4 | 12.2 | No | 203354376 | North | USA | No
EL16XC1-030-230A** | CHX35-36A+TDR | EL280UH070XE36A | R-410A | 28400 | 15.1 | 12.5 | 27800 | 14.4 | 12.2 | No | 203354922 | North | USA | No
EL16XC1-030-230A** | CHX35-36A+TDR | ML180UH030V36A | R-410A | 28200 | 15.5 | 12.5 | 28400 | 14.7 | 12.2 | No | 204486469 | North | USA | No
EL16XC1-030-230A** | CHX35-36A+TDR | ML180UH045E36A | R-410A | 28200 | 15.1 | 12.5 | 27600 | 14.7 | 12.2 | No | 202193932 | North | USA | No
EL16XC1-030-230A** | CHX35-36A+TDR | ML180UH045V36A | R-410A | 28200 | 15.5 | 12.5 | 28400 | 14.7 | 12.2 | No | 204486490 | North | USA | No
EL16XC1-030-230A** | CHX35-36A+TDR | ML180UH045XE36A | R-410A | 28200 | 15.1 | 12.5 | 27600 | 14.7 | 12.2 | No | 202194019 | North | USA | No
EL16XC1-030-230A** | CHX35-36A+TDR | ML180UH070E36A | R-410A | 28400 | 15.5 | 12.5 | 27600 | 14.4 | 12.2 | No | 204488299 | North | USA | No
EL16XC1-030-230A** | CHX35-36A+TDR | ML180UH070V36A | R-410A | 28000 | 15.1 | 12.5 | 28200 | 14.4 | 12.2 | No | 204486511 | North | USA | No
EL16XC1-030-230A** | CHX35-36A+TDR | ML180UH070XE36A | R-410A | 28400 | 15.5 | 12.5 | 27600 | 14.4 | 12.2 | No | 204494211 | North | USA | No
EL16XC1-030-230A** | CHX35-36A+TDR | SL280UH060NV36A | R-410A | 28400 | 15.5 | 12.5 | 28400 | 14.7 | 12.2 | No | 202194281 | North | USA | No
EL16XC1-030-230A** | CHX35-36A+TDR | SL280UH070V36A | R-410A | 28400 | 15.1 | 12.5 | 28200 | 14.4 | 12.2 | No | 202193240 | North | USA | No
EL16XC1-030-230A** | CHX35-36A+TDR | SL280UH070XV36A | R-410A | 28400 | 15.1 | 12.5 | 28200 | 14.4 | 12.2 | No | 202193241 | North | USA | No
EL16XC1-030-230A** | CHX35-36B+TDR | EL180UH080NE48B | R-410A | 28600 | 15.5 | 12.5 | 28400 | 14.4 | 12.2 | No | 202194838 | North | USA | No
EL16XC1-030-230A** | CHX35-36B+TDR | EL195UH040NE36B | R-410A | 28400 | 15.1 | 12.5 | 27800 | 14.4 | 12 | No | 202194313 | North | USA,Canada | No
EL16XC1-030-230A** | CHX35-36B+TDR | EL195UH060NE36B | R-410A | 28600 | 15.1 | 12.5 | 28000 | 14.7 | 12.2 | No | 202194314 | North | USA,Canada | No
EL16XC1-030-230A** | CHX35-36B+TDR | EL196UH030XE36B | R-410A | 28200 | 15.5 | 12.5 | 27800 | 14.4 | 12.2 | No | 206907257 | North | USA,Canada | No
EL16XC1-030-230A** | CHX35-36B+TDR | EL196UH045XE36B | R-410A | 28400 | 15.1 | 12.5 | 27800 | 14.4 | 12.2 | No | 202194527 | North | USA,Canada | No
EL16XC1-030-230A** | CHX35-36B+TDR | EL196UH070XE36B | R-410A | 28400 | 15.1 | 12.5 | 27800 | 14.4 | 12.2 | No | 202194528 | North | USA,Canada | No
EL16XC1-030-230A** | CHX35-36B+TDR | EL280UH090E36B | R-410A | 28800 | 15.5 | 12.5 | 28200 | 14.7 | 12.2 | No | 202894207 | North | USA | No
EL16XC1-030-230A** | CHX35-36B+TDR | EL280UH090E48B | R-410A | 28200 | 15.5 | 12.5 | 27800 | 14.7 | 12.2 | No | 202894224 | North | USA | No
EL16XC1-030-230A** | CHX35-36B+TDR | EL280UH090XE48B | R-410A | 28200 | 15.5 | 12.5 | 27800 | 14.7 | 12.2 | No | 203325879 | North | USA | No
EL16XC1-030-230A** | CHX35-36B+TDR | EL297UH045XE36B | R-410A | - - - | - - - | - - - | 27800 | 14.7 | 12.2 | No | 213433572 | North | USA,Canada | No
EL16XC1-030-230A** | CHX35-36B+TDR | EL297UH045XV36B | R-410A | - - - | - - - | - - - | 28200 | 14.4 | 12.2 | No | 213185306 | North | USA,Canada | No
EL16XC1-030-230A** | CHX35-36B+TDR | EL297UH070XE36B | R-410A | - - - | - - - | - - - | 27800 | 14.4 | 11.7 | No | 213885934 | North | USA,Canada | No
EL16XC1-030-230A** | CHX35-36B+TDR | EL297UH070XV36B | R-410A | - - - | - - - | - - - | 28400 | 14.7 | 12.2 | No | 213185307 | North | USA,Canada | No
EL16XC1-030-230A** | CHX35-36B+TDR | EL297UH110XV60C | R-410A | - - - | - - - | - - - | 28200 | 14.4 | 12.2 | No | 213182196 | North | USA,Canada | No
EL16XC1-030-230A** | CHX35-36B+TDR | ML180UH070E36B | R-410A | 28600 | 15.5 | 13 | 28000 | 14.7 | 12.2 | No | 202194091 | North | USA | No
EL16XC1-030-230A** | CHX35-36B+TDR | ML180UH070V36B | R-410A | 28200 | 16 | 13.5 | 28400 | 14.7 | 12.2 | No | 204486536 | North | USA | No
EL16XC1-030-230A** | CHX35-36B+TDR | ML180UH070V48B | R-410A | 28200 | 16 | 13.5 | 28600 | 14.7 | 12.2 | No | 204486564 | North | USA | No
EL16XC1-030-230A** | CHX35-36B+TDR | ML180UH070XE36B | R-410A | 28600 | 15.5 | 13 | 28000 | 14.7 | 12.2 | No | 202194155 | North | USA | No
EL16XC1-030-230A** | CHX35-36B+TDR | ML180UH090E48B | R-410A | 28600 | 16 | 13 | 27800 | 14.7 | 12.2 | No | 202194191 | North | USA | No
EL16XC1-030-230A** | CHX35-36B+TDR | ML180UH090V48B | R-410A | 28000 | 16 | 13 | 28400 | 14.7 | 12.2 | No | 204486592 | North | USA | No
EL16XC1-030-230A** | CHX35-36B+TDR | ML180UH090XE48B | R-410A | 28600 | 16 | 13 | 27800 | 14.7 | 12.2 | No | 202194231 | North | USA | No
EL16XC1-030-230A** | CHX35-36B+TDR | ML193UH030XE36B | R-410A | 28400 | 15.1 | 12.5 | 28000 | 14.7 | 12.2 | No | 202894252 | North | USA | No
EL16XC1-030-230A** | CHX35-36B+TDR | ML193UH045XE36B | R-410A | 28600 | 15.1 | 12.5 | 28000 | 14.7 | 12.2 | No | 202894269 | North | USA | No
EL16XC1-030-230A** | CHX35-36B+TDR | ML193UH070XE36B | R-410A | 28600 | 15.1 | 12.5 | 27800 | 14.7 | 12.2 | No | 202894286 | North | USA | No
EL16XC1-030-230A** | CHX35-36B+TDR | ML196UH030XE36B | R-410A | 28200 | 15.5 | 12.5 | 27800 | 14.4 | 12.2 | No | 206000474 | North | USA,Canada | No
EL16XC1-030-230A** | CHX35-36B+TDR | ML196UH045XE36B | R-410A | 28400 | 15.1 | 12.5 | 27800 | 14.4 | 12.2 | No | 204502791 | North | USA,Canada | No
EL16XC1-030-230A** | CHX35-36B+TDR | ML196UH070XE36B | R-410A | 28400 | 15.1 | 12.5 | 27800 | 14.4 | 12.2 | No | 204502792 | North | USA,Canada | No
EL16XC1-030-230A** | CHX35-36B+TDR | ML196UH070XE48B | R-410A | 28400 | 16 | 13 | 27800 | 14.4 | 12.2 | No | 205999899 | North | USA,Canada | No
EL16XC1-030-230A** | CHX35-36B+TDR | ML296UH045XV36B | R-410A | 28000 | 15.1 | 12.5 | 28200 | 14.4 | 12 | No | 202842518 | North | USA,Canada | No
EL16XC1-030-230A** | CHX35-36B+TDR | ML296UH070XV36B | R-410A | 28400 | 15.5 | 12.5 | 28200 | 14.4 | 12 | No | 202842519 | North | USA,Canada | No
EL16XC1-030-230A** | CHX35-36B+TDR | SL280UH090V36B | R-410A | 29400 | 16 | 13 | 28400 | 14.7 | 12.2 | No | 205348264 | North | USA | No
EL16XC1-030-230A** | CHX35-36B+TDR | SL297UH040NV36B | R-410A | 28000 | 15.1 | 12.5 | 28400 | 14.7 | 12.2 | No | 202194397 | North | USA,Canada | No
EL16XC1-030-230A** | CHX35-36B+TDR | SL297UH060NV36B | R-410A | 27800 | 15.1 | 12.5 | 28400 | 14.7 | 12.2 | No | 202194399 | North | USA,Canada | No
EL16XC1-030-230A** | CHX35-36B+TDR | SLP99UH070XV36B | R-410A | 28600 | 15.5 | 12.5 | 28400 | 14.7 | 12.2 | No | 205543144 | North | USA,Canada | No
EL16XC1-030-230A** | CHX35-36C+TDR | EL195UH080NE48C | R-410A | 28400 | 15.5 | 12.5 | 28000 | 14.7 | 12.2 | No | 202194315 | North | USA,Canada | No
EL16XC1-030-230A** | CHX35-36C+TDR | EL196UH090XE48C | R-410A | 28600 | 16 | 13 | 28000 | 14.7 | 12.2 | No | 202194626 | North | USA,Canada | No
EL16XC1-030-230A** | CHX35-36C+TDR | EL280UH110E48C | R-410A | 29000 | 16 | 13.5 | 28200 | 15.2 | 12.5 | No | 202894236 | North | USA | No
EL16XC1-030-230A** | CHX35-36C+TDR | EL297UH090XE48C | R-410A | - - - | - - - | - - - | 28200 | 15.1 | 12 | No | 213885936 | North | USA,Canada | No
EL16XC1-030-230A** | CHX35-36C+TDR | EL297UH090XV36C | R-410A | - - - | - - - | - - - | 28600 | 14.7 | 12.5 | No | 213185308 | North | USA,Canada | No
EL16XC1-030-230A** | CHX35-36C+TDR | EL297UH110XV60C | R-410A | - - - | - - - | - - - | 28600 | 14.7 | 12.5 | No | 213182197 | North | USA,Canada | No
EL16XC1-030-230A** | CHX35-36C+TDR | ML193UH090XE36C | R-410A | 28800 | 15.5 | 12.5 | 28600 | 15.2 | 12.5 | No | 202894298 | North | USA | No
EL16XC1-030-230A** | CHX35-36C+TDR | ML193UH090XE48C | R-410A | 29000 | 16 | 13.5 | 28600 | 14.7 | 12.2 | No | 202894307 | North | USA | No
EL16XC1-030-230A** | CHX35-36C+TDR | ML193UH110XE48C | R-410A | 29000 | 16 | 13.5 | 28600 | 15.2 | 12.5 | No | 202894316 | North | USA | No
EL16XC1-030-230A** | CHX35-36C+TDR | ML196UH090XE36C | R-410A | 28800 | 15.5 | 12.5 | 28400 | 14.7 | 12.2 | No | 206000091 | North | USA,Canada | No
EL16XC1-030-230A** | CHX35-36C+TDR | ML196UH090XE48C | R-410A | 28600 | 16 | 13 | 28000 | 14.7 | 12.2 | No | 204502793 | North | USA,Canada | No
EL16XC1-030-230A** | CHX35-36C+TDR | SLP99UH090XV36C | R-410A | 28600 | 16 | 13 | 28600 | 14.7 | 12.5 | No | 205543146 | North | USA,Canada | No
EL16XC1-030-230A** | CHX35-42B+TDR | - - - | R-410A | 29400 | 14.5 | 12.5 | 29000 | 13.8 | 11.7 | No | 202188402 | North | USA,Canada | No
EL16XC1-030-230A** | CHX35-42B+TDR | EL180UH080NE48B | R-410A | 30000 | 16 | 13 | 29800 | 15.2 | 12.5 | Yes | 202191208 | North | USA | No
EL16XC1-030-230A** | CHX35-42B+TDR | EL195UH040NE36B | R-410A | 29800 | 16 | 13 | 29200 | 15.2 | 12.5 | No | 202190262 | North | USA,Canada | No
EL16XC1-030-230A** | CHX35-42B+TDR | EL195UH060NE36B | R-410A | 29800 | 16 | 13 | 29400 | 15.4 | 12.5 | No | 202190264 | North | USA,Canada | No
EL16XC1-030-230A** | CHX35-42B+TDR | EL196UH030XE36B | R-410A | 29800 | 16 | 13.5 | 29200 | 15.2 | 12.5 | Yes | 206907258 | North | USA,Canada | No
EL16XC1-030-230A** | CHX35-42B+TDR | EL196UH045XE36B | R-410A | 29800 | 16 | 13 | 29200 | 15.2 | 12.5 | No | 202190840 | North | USA,Canada | No
EL16XC1-030-230A** | CHX35-42B+TDR | EL196UH070XE36B | R-410A | 29800 | 16 | 13 | 29200 | 15.2 | 12.5 | No | 202190841 | North | USA,Canada | No
EL16XC1-030-230A** | CHX35-42B+TDR | EL280UH090E36B | R-410A | 30000 | 16 | 13.5 | 29600 | 15.8 | 13 | No | 202894208 | North | USA | No
EL16XC1-030-230A** | CHX35-42B+TDR | EL280UH090E48B | R-410A | 29400 | 16 | 13.5 | 29200 | 15.8 | 13 | No | 202894225 | North | USA | No
EL16XC1-030-230A** | CHX35-42B+TDR | EL280UH090XE48B | R-410A | 29400 | 16 | 13.5 | 29200 | 15.8 | 13 | Yes | 203325880 | North | USA | No
EL16XC1-030-230A** | CHX35-42B+TDR | EL297UH045XE36B | R-410A | - - - | - - - | - - - | 29200 | 15.4 | 12.5 | No | 213434280 | North | USA,Canada | No
EL16XC1-030-230A** | CHX35-42B+TDR | EL297UH045XV36B | R-410A | - - - | - - - | - - - | 29600 | 15.2 | 12.5 | No | 213185215 | North | USA,Canada | No
EL16XC1-030-230A** | CHX35-42B+TDR | EL297UH070XE36B | R-410A | - - - | - - - | - - - | 29200 | 15.2 | 12 | Yes | 213885935 | North | USA,Canada | No
EL16XC1-030-230A** | CHX35-42B+TDR | EL297UH070XV36B | R-410A | - - - | - - - | - - - | 29800 | 15.4 | 13 | No | 213185216 | North | USA,Canada | No
EL16XC1-030-230A** | CHX35-42B+TDR | EL297UH110XV60C | R-410A | - - - | - - - | - - - | 29600 | 15.2 | 12.5 | No | 213183179 | North | USA,Canada | No
EL16XC1-030-230A** | CHX35-42B+TDR | ML180UH070E36B | R-410A | 30000 | 16 | 13 | 29400 | 15.6 | 13 | Yes | 202189552 | North | USA | No
EL16XC1-030-230A** | CHX35-42B+TDR | ML180UH070V36B | R-410A | 29800 | 16 | 14 | 29800 | 15.6 | 13 | No | 204486537 | North | USA | No
EL16XC1-030-230A** | CHX35-42B+TDR | ML180UH070V48B | R-410A | 30000 | 16 | 14 | 30000 | 15.8 | 13 | No | 204486565 | North | USA | No
EL16XC1-030-230A** | CHX35-42B+TDR | ML180UH070XE36B | R-410A | 30000 | 16 | 13 | 29400 | 15.6 | 13 | Yes | 202189578 | North | USA | No
EL16XC1-030-230A** | CHX35-42B+TDR | ML180UH090E48B | R-410A | 30000 | 16 | 13 | 29200 | 15.8 | 13 | Yes | 202189611 | North | USA | No
EL16XC1-030-230A** | CHX35-42B+TDR | ML180UH090V48B | R-410A | 29600 | 16 | 14 | 29800 | 15.4 | 13 | No | 204486593 | North | USA | No
EL16XC1-030-230A** | CHX35-42B+TDR | ML180UH090XE48B | R-410A | 30000 | 16 | 13 | 29200 | 15.8 | 13 | Yes | 202189765 | North | USA | No
EL16XC1-030-230A** | CHX35-42B+TDR | ML193UH030XE36B | R-410A | 29800 | 16 | 13.5 | 29200 | 15.4 | 12.5 | No | 202894253 | North | USA | No
EL16XC1-030-230A** | CHX35-42B+TDR | ML193UH045XE36B | R-410A | 29800 | 16 | 13.5 | 29200 | 15.2 | 12.5 | No | 202894270 | North | USA | No
EL16XC1-030-230A** | CHX35-42B+TDR | ML193UH070XE36B | R-410A | 29800 | 16 | 13.5 | 29200 | 15.6 | 13 | No | 202894287 | North | USA | No
EL16XC1-030-230A** | CHX35-42B+TDR | ML196UH030XE36B | R-410A | 29800 | 16 | 13.5 | 29200 | 15.2 | 12.5 | No | 206000475 | North | USA,Canada | No
EL16XC1-030-230A** | CHX35-42B+TDR | ML196UH045XE36B | R-410A | 29800 | 16 | 13 | 29200 | 15.2 | 12.5 | No | 204502786 | North | USA,Canada | No
EL16XC1-030-230A** | CHX35-42B+TDR | ML196UH070XE36B | R-410A | 29800 | 16 | 13 | 29200 | 15.2 | 12.5 | No | 204502787 | North | USA,Canada | No
EL16XC1-030-230A** | CHX35-42B+TDR | ML196UH070XE48B | R-410A | 30000 | 16 | 14 | 29200 | 15.2 | 12.5 | No | 205997462 | North | USA,Canada | No
EL16XC1-030-230A** | CHX35-42B+TDR | ML296UH045XV36B | R-410A | 29600 | 16 | 13 | 29600 | 15.2 | 12.5 | No | 202842368 | North | USA,Canada | No
EL16XC1-030-230A** | CHX35-42B+TDR | ML296UH070XV36B | R-410A | 29800 | 16 | 13 | 29600 | 14.7 | 12.2 | No | 202842369 | North | USA,Canada | No
EL16XC1-030-230A** | CHX35-42B+TDR | SL280UH090V36B | R-410A | 29800 | 16 | 13 | 29800 | 15.8 | 13 | Yes | 202188400 | North | USA | No
EL16XC1-030-230A** | CHX35-42B+TDR | SL297UH040NV36B | R-410A | 29200 | 16 | 13 | 29800 | 15.4 | 13 | No | 202190557 | North | USA,Canada | No
EL16XC1-030-230A** | CHX35-42B+TDR | SL297UH060NV36B | R-410A | 29200 | 16 | 13 | 29800 | 15.4 | 13 | No | 202190558 | North | USA,Canada | No
EL16XC1-030-230A** | CHX35-42B+TDR | SLP99UH070XV36B | R-410A | 29800 | 16 | 13 | 29800 | 15.4 | 13 | No | 205542763 | North | USA,Canada | No
EL16XC1-030-230A** | CHX35-42C+TDR | - - - | R-410A | 29000 | 14.5 | 12.2 | 28600 | 13.8 | 11.5 | No | 202188407 | North | USA,Canada | No
EL16XC1-030-230A** | CHX35-42C+TDR | EL195UH080NE48C | R-410A | 29400 | 16 | 13 | 28800 | 15.4 | 12.5 | No | 202190265 | North | USA,Canada | No
EL16XC1-030-230A** | CHX35-42C+TDR | EL196UH090XE48C | R-410A | 29600 | 16 | 13 | 29000 | 15.6 | 13 | No | 202190842 | North | USA,Canada | No
EL16XC1-030-230A** | CHX35-42C+TDR | EL280UH110E48C | R-410A | 29800 | 16 | 14 | 29200 | 15.8 | 13 | No | 202894237 | North | USA | No
EL16XC1-030-230A** | CHX35-42C+TDR | EL297UH090XE48C | R-410A | - - - | - - - | - - - | 29200 | 15.6 | 12.5 | Yes | 213885937 | North | USA,Canada | No
EL16XC1-030-230A** | CHX35-42C+TDR | EL297UH090XV36C | R-410A | - - - | - - - | - - - | 29400 | 15.6 | 13 | No | 213185217 | North | USA,Canada | No
EL16XC1-030-230A** | CHX35-42C+TDR | EL297UH110XV60C | R-410A | - - - | - - - | - - - | 29400 | 15.6 | 13 | No | 213183180 | North | USA,Canada | No
EL16XC1-030-230A** | CHX35-42C+TDR | ML193UH090XE36C | R-410A | 29800 | 16 | 13.5 | 29400 | 15.6 | 13 | No | 202894299 | North | USA | No
EL16XC1-030-230A** | CHX35-42C+TDR | ML193UH090XE48C | R-410A | 29800 | 16 | 14 | 28800 | 15.6 | 13 | No | 202894308 | North | USA | No
EL16XC1-030-230A** | CHX35-42C+TDR | ML193UH110XE48C | R-410A | 30000 | 16 | 14 | 29600 | 15.8 | 13 | No | 202894317 | North | USA | No
EL16XC1-030-230A** | CHX35-42C+TDR | ML196UH090XE36C | R-410A | 29800 | 16 | 13.5 | 29400 | 15.6 | 13 | No | 206000101 | North | USA,Canada | No
EL16XC1-030-230A** | CHX35-42C+TDR | ML196UH090XE48C | R-410A | 29600 | 16 | 13 | 29000 | 15.6 | 13 | No | 204502788 | North | USA,Canada | No
EL16XC1-030-230A** | CHX35-42C+TDR | SLP99UH090XV36C | R-410A | 29400 | 16 | 13 | 29400 | 15.6 | 13 | No | 205542765 | North | USA,Canada | No
EL16XC1-030-230A** | CHX35-48B+TDR | EL196UH030XE36B | R-410A | 29400 | 16 | 13.5 | 28600 | 14.7 | 12.2 | No | 206907259 | North | USA,Canada | No
EL16XC1-030-230A** | CHX35-48B+TDR | ML180UH070V36B | R-410A | 29200 | 16 | 13.5 | 29400 | 15.4 | 13 | No | 204486538 | North | USA | No
EL16XC1-030-230A** | CHX35-48B+TDR | ML180UH070V48B | R-410A | 29400 | 16 | 14 | 29600 | 15.4 | 13 | No | 204486566 | North | USA | No
EL16XC1-030-230A** | CHX35-48B+TDR | ML180UH090V48B | R-410A | 29200 | 16 | 13.5 | 29200 | 15.2 | 12.5 | No | 204486594 | North | USA | No
EL16XC1-030-230A** | CHX35-48B+TDR | ML196UH030XE36B | R-410A | 29400 | 16 | 13.5 | 28600 | 14.7 | 12.2 | No | 206000476 | North | USA,Canada | No
EL16XC1-030-230A** | CHX35-48B+TDR | ML196UH070XE48B | R-410A | 29600 | 16 | 13.5 | 28600 | 14.7 | 12.2 | No | 205999900 | North | USA,Canada | No
EL16XC1-030-230A** | CHX35-48C+TDR | ML196UH090XE36C | R-410A | 29400 | 16 | 13.5 | 29200 | 15.4 | 12.5 | No | 206000102 | North | USA,Canada | No
EL16XC1-030-230A** | CHX35-51/61C+TDR | ML196UH090XE36C | R-410A | 30000 | 16 | 14 | 29600 | 15.6 | 13 | No | 206000092 | North | USA,Canada | No
EL16XC1-030-230A** | CK40CT-18/24A-0+TDR | ML180UH030V36A | R-410A | - - - | - - - | - - - | 27200 | 13.8 | 12 | No | 214612035 | North | USA | No
EL16XC1-030-230A** | CK40CT-18/24A-0+TDR | ML180UH045V36A | R-410A | - - - | - - - | - - - | 27200 | 13.8 | 12 | No | 214612036 | North | USA | No
EL16XC1-030-230A** | CK40CT-18/24A-0+TDR | ML180UH070E36A | R-410A | - - - | - - - | - - - | 27400 | 13.8 | 11.7 | No | 214612037 | North | USA | No
EL16XC1-030-230A** | CK40CT-18/24A-0+TDR | ML180UH070V36A | R-410A | - - - | - - - | - - - | 27400 | 13.8 | 11.7 | No | 214612038 | North | USA | No
EL16XC1-030-230A** | CK40CT-18/24A-0+TDR | ML180UH070XE36A | R-410A | - - - | - - - | - - - | 27400 | 13.8 | 11.7 | No | 214612039 | North | USA | No
EL16XC1-030-230A** | CK40CT-18/24B-0+TDR | ML180UH070V36B | R-410A | - - - | - - - | - - - | 27600 | 13.8 | 12 | No | 214612040 | North | USA | No
EL16XC1-030-230A** | CK40CT-18/24B-0+TDR | ML180UH070V48B | R-410A | - - - | - - - | - - - | 27200 | 13.8 | 12 | No | 214612041 | North | USA | No
EL16XC1-030-230A** | CK40CT-18/24B-0+TDR | ML180UH090V48B | R-410A | - - - | - - - | - - - | 27400 | 13.8 | 11.7 | No | 214612042 | North | USA | No
EL16XC1-030-230A** | CK40CT-18/24B-0+TDR | ML196UH070XE48B | R-410A | - - - | - - - | - - - | 27000 | 13.5 | 11.5 | No | 214612043 | North | USA,Canada | No
EL16XC1-030-230A** | CK40CT-24A-0+TDR | EL180UH040NE36A | R-410A | - - - | - - - | - - - | 28600 | 14.4 | 12 | No | 214612044 | North | USA | No
EL16XC1-030-230A** | CK40CT-24A-0+TDR | EL180UH060NE36A | R-410A | - - - | - - - | - - - | 28600 | 14.4 | 12 | No | 214612045 | North | USA | No
EL16XC1-030-230A** | CK40CT-24A-0+TDR | EL280UH045E36A | R-410A | - - - | - - - | - - - | 28200 | 14.7 | 12.2 | No | 214612046 | North | USA | No
EL16XC1-030-230A** | CK40CT-24A-0+TDR | EL280UH070E36A | R-410A | - - - | - - - | - - - | 28000 | 14.7 | 12.2 | No | 214612047 | North | USA | No
EL16XC1-030-230A** | CK40CT-24A-0+TDR | EL280UH070XE36A | R-410A | - - - | - - - | - - - | 28000 | 14.7 | 12.2 | No | 214612048 | North | USA | No
EL16XC1-030-230A** | CK40CT-24A-0+TDR | ML180UH030V36A | R-410A | - - - | - - - | - - - | 28600 | 14.7 | 12.2 | No | 214612049 | North | USA | No
EL16XC1-030-230A** | CK40CT-24A-0+TDR | ML180UH045E36A | R-410A | - - - | - - - | - - - | 28000 | 14.7 | 12.2 | No | 214612050 | North | USA | No
EL16XC1-030-230A** | CK40CT-24A-0+TDR | ML180UH045V36A | R-410A | - - - | - - - | - - - | 28600 | 14.7 | 12.2 | No | 214612051 | North | USA | No
EL16XC1-030-230A** | CK40CT-24A-0+TDR | ML180UH045XE36A | R-410A | - - - | - - - | - - - | 28000 | 14.7 | 12.2 | No | 214612052 | North | USA | No
EL16XC1-030-230A** | CK40CT-24A-0+TDR | ML180UH070E36A | R-410A | - - - | - - - | - - - | 28000 | 14.7 | 12.2 | No | 214612053 | North | USA | No
EL16XC1-030-230A** | CK40CT-24A-0+TDR | ML180UH070V36A | R-410A | - - - | - - - | - - - | 28400 | 14.7 | 12.2 | No | 214612054 | North | USA | No
EL16XC1-030-230A** | CK40CT-24A-0+TDR | ML180UH070XE36A | R-410A | - - - | - - - | - - - | 28000 | 14.7 | 12.2 | No | 214612055 | North | USA | No
EL16XC1-030-230A** | CK40CT-24A-0+TDR | SL280UH060NV36A | R-410A | - - - | - - - | - - - | 28600 | 14.7 | 12.2 | No | 214612056 | North | USA | No
EL16XC1-030-230A** | CK40CT-24A-0+TDR | SL280UH070V36A | R-410A | - - - | - - - | - - - | 28400 | 14.7 | 12.2 | No | 214612057 | North | USA | No
EL16XC1-030-230A** | CK40CT-24A-0+TDR | SL280UH070XV36A | R-410A | - - - | - - - | - - - | 28400 | 14.7 | 12.2 | No | 214612058 | North | USA | No
EL16XC1-030-230A** | CK40CT-24B-0+TDR | EL180UH080NE48B | R-410A | - - - | - - - | - - - | 28400 | 14.4 | 12 | No | 214612059 | North | USA | No
EL16XC1-030-230A** | CK40CT-24B-0+TDR | EL195UH040NE36B | R-410A | - - - | - - - | - - - | 27800 | 14.4 | 12 | No | 214612060 | North | USA,Canada | No
EL16XC1-030-230A** | CK40CT-24B-0+TDR | EL195UH060NE36B | R-410A | - - - | - - - | - - - | 28000 | 14.7 | 12.2 | No | 214612061 | North | USA,Canada | No
EL16XC1-030-230A** | CK40CT-24B-0+TDR | EL196UH030XE36B | R-410A | - - - | - - - | - - - | 27800 | 14.4 | 12.2 | No | 214612062 | North | USA,Canada | No
EL16XC1-030-230A** | CK40CT-24B-0+TDR | EL196UH045XE36B | R-410A | - - - | - - - | - - - | 27800 | 14.4 | 12 | No | 214612063 | North | USA,Canada | No
EL16XC1-030-230A** | CK40CT-24B-0+TDR | EL196UH070XE36B | R-410A | - - - | - - - | - - - | 27800 | 14.4 | 12 | No | 214612064 | North | USA,Canada | No
EL16XC1-030-230A** | CK40CT-24B-0+TDR | EL280UH090E36B | R-410A | - - - | - - - | - - - | 28200 | 14.7 | 12.2 | No | 214612065 | North | USA | No
EL16XC1-030-230A** | CK40CT-24B-0+TDR | EL280UH090E48B | R-410A | - - - | - - - | - - - | 28000 | 14.7 | 12.2 | No | 214612066 | North | USA | No
EL16XC1-030-230A** | CK40CT-24B-0+TDR | EL280UH090XE48B | R-410A | - - - | - - - | - - - | 28000 | 14.7 | 12.2 | No | 214612067 | North | USA | No
EL16XC1-030-230A** | CK40CT-24B-0+TDR | EL297UH045XE36B | R-410A | - - - | - - - | - - - | 28000 | 14.7 | 12.2 | No | 214612068 | North | USA,Canada | No
EL16XC1-030-230A** | CK40CT-24B-0+TDR | EL297UH045XV36B | R-410A | - - - | - - - | - - - | 28200 | 14.4 | 12 | No | 214612069 | North | USA,Canada | No
EL16XC1-030-230A** | CK40CT-24B-0+TDR | EL297UH070XE36B | R-410A | - - - | - - - | - - - | 28000 | 14.5 | 11.7 | No | 214612070 | North | USA,Canada | No
EL16XC1-030-230A** | CK40CT-24B-0+TDR | EL297UH070XV36B | R-410A | - - - | - - - | - - - | 28400 | 14.7 | 12.2 | No | 214612071 | North | USA,Canada | No
EL16XC1-030-230A** | CK40CT-24B-0+TDR | EL297UH110XV60C | R-410A | - - - | - - - | - - - | 28200 | 14.4 | 12 | No | 214612072 | North | USA,Canada | No
EL16XC1-030-230A** | CK40CT-24B-0+TDR | ML180UH070E36B | R-410A | - - - | - - - | - - - | 28000 | 14.7 | 12.2 | No | 214612073 | North | USA | No
EL16XC1-030-230A** | CK40CT-24B-0+TDR | ML180UH070V36B | R-410A | - - - | - - - | - - - | 28600 | 14.7 | 12.2 | No | 214612074 | North | USA | No
EL16XC1-030-230A** | CK40CT-24B-0+TDR | ML180UH070V48B | R-410A | - - - | - - - | - - - | 28600 | 14.7 | 12.2 | No | 214612075 | North | USA | No
EL16XC1-030-230A** | CK40CT-24B-0+TDR | ML180UH070XE36B | R-410A | - - - | - - - | - - - | 28000 | 14.7 | 12.2 | No | 214612076 | North | USA | No
EL16XC1-030-230A** | CK40CT-24B-0+TDR | ML180UH090E48B | R-410A | - - - | - - - | - - - | 28800 | 14.7 | 12.2 | No | 214612077 | North | USA | No
EL16XC1-030-230A** | CK40CT-24B-0+TDR | ML180UH090V48B | R-410A | - - - | - - - | - - - | 28400 | 14.7 | 12.2 | No | 214612078 | North | USA | No
EL16XC1-030-230A** | CK40CT-24B-0+TDR | ML180UH090XE48B | R-410A | - - - | - - - | - - - | 28800 | 14.7 | 12.2 | No | 214612079 | North | USA | No
EL16XC1-030-230A** | CK40CT-24B-0+TDR | ML193UH030XE36B | R-410A | - - - | - - - | - - - | 28000 | 14.7 | 12.2 | No | 214612080 | North | USA | No
EL16XC1-030-230A** | CK40CT-24B-0+TDR | ML193UH045XE36B | R-410A | - - - | - - - | - - - | 28000 | 14.7 | 12.2 | No | 214612081 | North | USA | No
EL16XC1-030-230A** | CK40CT-24B-0+TDR | ML193UH070XE36B | R-410A | - - - | - - - | - - - | 27800 | 14.7 | 12.2 | No | 214612082 | North | USA | No
EL16XC1-030-230A** | CK40CT-24B-0+TDR | ML196UH030XE36B | R-410A | - - - | - - - | - - - | 27800 | 14.4 | 12.2 | No | 214612083 | North | USA,Canada | No
EL16XC1-030-230A** | CK40CT-24B-0+TDR | ML196UH045XE36B | R-410A | - - - | - - - | - - - | 27800 | 14.4 | 12 | No | 214612084 | North | USA,Canada | No
EL16XC1-030-230A** | CK40CT-24B-0+TDR | ML196UH070XE36B | R-410A | - - - | - - - | - - - | 27800 | 14.4 | 12 | No | 214612085 | North | USA,Canada | No
EL16XC1-030-230A** | CK40CT-24B-0+TDR | ML196UH070XE48B | R-410A | - - - | - - - | - - - | 27800 | 14.4 | 12.2 | No | 214612086 | North | USA,Canada | No
EL16XC1-030-230A** | CK40CT-24B-0+TDR | ML296UH045XV36B | R-410A | - - - | - - - | - - - | 28200 | 14.4 | 12 | No | 214612087 | North | USA,Canada | No
EL16XC1-030-230A** | CK40CT-24B-0+TDR | ML296UH070XV36B | R-410A | - - - | - - - | - - - | 28200 | 14.3 | 12 | No | 214612088 | North | USA,Canada | No
EL16XC1-030-230A** | CK40CT-24B-0+TDR | SL280UH090V36B | R-410A | - - - | - - - | - - - | 28600 | 14.7 | 12.2 | No | 214612089 | North | USA | No
EL16XC1-030-230A** | CK40CT-24B-0+TDR | SL297UH040NV36B | R-410A | - - - | - - - | - - - | 28400 | 14.7 | 12.2 | No | 214612090 | North | USA,Canada | No
EL16XC1-030-230A** | CK40CT-24B-0+TDR | SL297UH060NV36B | R-410A | - - - | - - - | - - - | 28400 | 14.7 | 12.2 | No | 214612091 | North | USA,Canada | No
EL16XC1-030-230A** | CK40CT-24B-0+TDR | SLP99UH070XV36B | R-410A | - - - | - - - | - - - | 28400 | 14.7 | 12.2 | No | 214612092 | North | USA,Canada | No
EL16XC1-030-230A** | CK40CT-30/36A-0+TDR | EL180UH040NE36A | R-410A | - - - | - - - | - - - | 27600 | 14.4 | 12.2 | No | 214612143 | North | USA | No
EL16XC1-030-230A** | CK40CT-30/36A-0+TDR | EL180UH060NE36A | R-410A | - - - | - - - | - - - | 27600 | 14.4 | 12.2 | No | 214612144 | North | USA | No
EL16XC1-030-230A** | CK40CT-30/36A-0+TDR | EL280UH045E36A | R-410A | - - - | - - - | - - - | 28200 | 14.7 | 12.2 | No | 214612145 | North | USA | No
EL16XC1-030-230A** | CK40CT-30/36A-0+TDR | EL280UH070E36A | R-410A | - - - | - - - | - - - | 28000 | 14.7 | 12.2 | No | 214612146 | North | USA | No
EL16XC1-030-230A** | CK40CT-30/36A-0+TDR | ML180UH030V36A | R-410A | - - - | - - - | - - - | 28600 | 14.7 | 12.2 | No | 214612147 | North | USA | No
EL16XC1-030-230A** | CK40CT-30/36A-0+TDR | ML180UH045E36A | R-410A | - - - | - - - | - - - | 27800 | 14.7 | 12.2 | No | 214612148 | North | USA | No
EL16XC1-030-230A** | CK40CT-30/36A-0+TDR | ML180UH045V36A | R-410A | - - - | - - - | - - - | 28600 | 14.7 | 12.2 | No | 214612149 | North | USA | No
EL16XC1-030-230A** | CK40CT-30/36A-0+TDR | ML180UH045XE36A | R-410A | - - - | - - - | - - - | 27800 | 14.7 | 12.2 | No | 214612150 | North | USA | No
EL16XC1-030-230A** | CK40CT-30/36A-0+TDR | ML180UH070E36A | R-410A | - - - | - - - | - - - | 27800 | 14.7 | 12.2 | No | 214612151 | North | USA | No
EL16XC1-030-230A** | CK40CT-30/36A-0+TDR | ML180UH070V36A | R-410A | - - - | - - - | - - - | 28400 | 14.7 | 12.2 | No | 214612152 | North | USA | No
EL16XC1-030-230A** | CK40CT-30/36A-0+TDR | ML180UH070XE36A | R-410A | - - - | - - - | - - - | 27800 | 14.7 | 12.2 | No | 214612153 | North | USA | No
EL16XC1-030-230A** | CK40CT-30/36A-0+TDR | SL280UH060NV36A | R-410A | - - - | - - - | - - - | 28400 | 14.7 | 12.2 | No | 214612154 | North | USA | No
EL16XC1-030-230A** | CK40CT-30/36A-0+TDR | SL280UH070V36A | R-410A | - - - | - - - | - - - | 28400 | 14.7 | 12.2 | No | 214612155 | North | USA | No
EL16XC1-030-230A** | CK40CT-30/36A-0+TDR | SL280UH070XV36A | R-410A | - - - | - - - | - - - | 28400 | 14.7 | 12.2 | No | 214612156 | North | USA | No
EL16XC1-030-230A** | CK40CT-30/36B-0+TDR | EL180UH080NE48B | R-410A | - - - | - - - | - - - | 28400 | 14.4 | 12.2 | No | 214612157 | North | USA | No
EL16XC1-030-230A** | CK40CT-30/36B-0+TDR | EL195UH040NE36B | R-410A | - - - | - - - | - - - | 28000 | 14.4 | 12.2 | No | 214612158 | North | USA,Canada | No
EL16XC1-030-230A** | CK40CT-30/36B-0+TDR | EL195UH060NE36B | R-410A | - - - | - - - | - - - | 28000 | 14.7 | 12.2 | No | 214612159 | North | USA,Canada | No
EL16XC1-030-230A** | CK40CT-30/36B-0+TDR | EL196UH030XE36B | R-410A | - - - | - - - | - - - | 27800 | 14.4 | 12.2 | No | 214612160 | North | USA,Canada | No
EL16XC1-030-230A** | CK40CT-30/36B-0+TDR | EL196UH045XE36B | R-410A | - - - | - - - | - - - | 28000 | 14.4 | 12.2 | No | 214612161 | North | USA,Canada | No
EL16XC1-030-230A** | CK40CT-30/36B-0+TDR | EL196UH070XE36B | R-410A | - - - | - - - | - - - | 28000 | 14.4 | 12.2 | No | 214612162 | North | USA,Canada | No
EL16XC1-030-230A** | CK40CT-30/36B-0+TDR | EL280UH090E36B | R-410A | - - - | - - - | - - - | 28400 | 14.7 | 12.2 | No | 214612163 | North | USA | No
EL16XC1-030-230A** | CK40CT-30/36B-0+TDR | EL280UH090E48B | R-410A | - - - | - - - | - - - | 28000 | 14.7 | 12.2 | No | 214612164 | North | USA | No
EL16XC1-030-230A** | CK40CT-30/36B-0+TDR | EL280UH090XE48B | R-410A | - - - | - - - | - - - | 28000 | 14.7 | 12.2 | No | 214612165 | North | USA | No
EL16XC1-030-230A** | CK40CT-30/36B-0+TDR | EL297UH045XE36B | R-410A | - - - | - - - | - - - | 28000 | 14.7 | 12.2 | No | 214612166 | North | USA,Canada | No
EL16XC1-030-230A** | CK40CT-30/36B-0+TDR | EL297UH045XV36B | R-410A | - - - | - - - | - - - | 28200 | 14.4 | 12.2 | No | 214612167 | North | USA,Canada | No
EL16XC1-030-230A** | CK40CT-30/36B-0+TDR | EL297UH070XE36B | R-410A | - - - | - - - | - - - | 27800 | 14.4 | 11.7 | No | 214612168 | North | USA,Canada | No
EL16XC1-030-230A** | CK40CT-30/36B-0+TDR | EL297UH070XV36B | R-410A | - - - | - - - | - - - | 28400 | 14.7 | 12.2 | No | 214612169 | North | USA,Canada | No
EL16XC1-030-230A** | CK40CT-30/36B-0+TDR | EL297UH110XV60C | R-410A | - - - | - - - | - - - | 28200 | 14.4 | 12.2 | No | 214612170 | North | USA,Canada | No
EL16XC1-030-230A** | CK40CT-30/36B-0+TDR | ML180UH070E36B | R-410A | - - - | - - - | - - - | 28000 | 14.7 | 12.2 | No | 214612171 | North | USA | No
EL16XC1-030-230A** | CK40CT-30/36B-0+TDR | ML180UH070V36B | R-410A | - - - | - - - | - - - | 28600 | 14.7 | 12.2 | No | 214612172 | North | USA | No
EL16XC1-030-230A** | CK40CT-30/36B-0+TDR | ML180UH070V48B | R-410A | - - - | - - - | - - - | 28600 | 14.7 | 12.2 | No | 214612173 | North | USA | No
EL16XC1-030-230A** | CK40CT-30/36B-0+TDR | ML180UH070XE36B | R-410A | - - - | - - - | - - - | 28000 | 14.7 | 12.2 | No | 214612174 | North | USA | No
EL16XC1-030-230A** | CK40CT-30/36B-0+TDR | ML180UH090E48B | R-410A | - - - | - - - | - - - | 27800 | 14.7 | 12.2 | No | 214612175 | North | USA | No
EL16XC1-030-230A** | CK40CT-30/36B-0+TDR | ML180UH090V48B | R-410A | - - - | - - - | - - - | 28400 | 14.7 | 12.2 | No | 214612176 | North | USA | No
EL16XC1-030-230A** | CK40CT-30/36B-0+TDR | ML180UH090XE48B | R-410A | - - - | - - - | - - - | 27800 | 14.7 | 12.2 | No | 214612177 | North | USA | No
EL16XC1-030-230A** | CK40CT-30/36B-0+TDR | ML193UH030XE36B | R-410A | - - - | - - - | - - - | 28000 | 14.7 | 12.2 | No | 214612178 | North | USA | No
EL16XC1-030-230A** | CK40CT-30/36B-0+TDR | ML193UH045XE36B | R-410A | - - - | - - - | - - - | 28000 | 14.7 | 12.2 | No | 214612179 | North | USA | No
EL16XC1-030-230A** | CK40CT-30/36B-0+TDR | ML193UH070XE36B | R-410A | - - - | - - - | - - - | 27800 | 14.7 | 12.2 | No | 214612180 | North | USA | No
EL16XC1-030-230A** | CK40CT-30/36B-0+TDR | ML196UH030XE36B | R-410A | - - - | - - - | - - - | 27800 | 14.4 | 12.2 | No | 214612181 | North | USA,Canada | No
EL16XC1-030-230A** | CK40CT-30/36B-0+TDR | ML196UH045XE36B | R-410A | - - - | - - - | - - - | 28000 | 14.4 | 12.2 | No | 214612182 | North | USA,Canada | No
EL16XC1-030-230A** | CK40CT-30/36B-0+TDR | ML196UH070XE36B | R-410A | - - - | - - - | - - - | 28000 | 14.4 | 12.2 | No | 214612183 | North | USA,Canada | No
EL16XC1-030-230A** | CK40CT-30/36B-0+TDR | ML196UH070XE48B | R-410A | - - - | - - - | - - - | 27800 | 14.4 | 12.2 | No | 214612184 | North | USA,Canada | No
EL16XC1-030-230A** | CK40CT-30/36B-0+TDR | ML296UH045XV36B | R-410A | - - - | - - - | - - - | 28200 | 14.4 | 12.2 | No | 214612185 | North | USA,Canada | No
EL16XC1-030-230A** | CK40CT-30/36B-0+TDR | ML296UH070XV36B | R-410A | - - - | - - - | - - - | 28200 | 14.4 | 12 | No | 214612186 | North | USA,Canada | No
EL16XC1-030-230A** | CK40CT-30/36B-0+TDR | SL280UH090V36B | R-410A | - - - | - - - | - - - | 28600 | 14.7 | 12.2 | No | 214612187 | North | USA | No
EL16XC1-030-230A** | CK40CT-30/36B-0+TDR | SL297UH040NV36B | R-410A | - - - | - - - | - - - | 28400 | 14.7 | 12.2 | No | 214612188 | North | USA,Canada | No
EL16XC1-030-230A** | CK40CT-30/36B-0+TDR | SL297UH060NV36B | R-410A | - - - | - - - | - - - | 28400 | 14.7 | 12.2 | No | 214612189 | North | USA,Canada | No
EL16XC1-030-230A** | CK40CT-30/36B-0+TDR | SLP99UH070XV36B | R-410A | - - - | - - - | - - - | 28400 | 14.7 | 12.2 | No | 214612190 | North | USA,Canada | No
EL16XC1-030-230A** | CK40CT-30/36C-0+TDR | EL195UH080NE48C | R-410A | - - - | - - - | - - - | 28200 | 14.7 | 12.2 | No | 214612191 | North | USA,Canada | No
EL16XC1-030-230A** | CK40CT-30/36C-0+TDR | EL196UH090XE48C | R-410A | - - - | - - - | - - - | 27800 | 14.7 | 12.2 | No | 214612192 | North | USA,Canada | No
EL16XC1-030-230A** | CK40CT-30/36C-0+TDR | EL280UH110E48C | R-410A | - - - | - - - | - - - | 28000 | 14.7 | 12.5 | No | 214612193 | North | USA | No
EL16XC1-030-230A** | CK40CT-30/36C-0+TDR | EL297UH090XE48C | R-410A | - - - | - - - | - - - | 27800 | 14.7 | 12 | No | 214612194 | North | USA,Canada | No
EL16XC1-030-230A** | CK40CT-30/36C-0+TDR | EL297UH090XV36C | R-410A | - - - | - - - | - - - | 28200 | 14.7 | 12.2 | No | 214612195 | North | USA,Canada | No
EL16XC1-030-230A** | CK40CT-30/36C-0+TDR | EL297UH110XV60C | R-410A | - - - | - - - | - - - | 28200 | 14.7 | 12.2 | No | 214612196 | North | USA,Canada | No
EL16XC1-030-230A** | CK40CT-30/36C-0+TDR | ML193UH090XE36C | R-410A | - - - | - - - | - - - | 28200 | 14.7 | 12.2 | No | 214612197 | North | USA | No
EL16XC1-030-230A** | CK40CT-30/36C-0+TDR | ML193UH090XE48C | R-410A | - - - | - - - | - - - | 28200 | 14.7 | 12.2 | No | 214612198 | North | USA | No
EL16XC1-030-230A** | CK40CT-30/36C-0+TDR | ML193UH110XE48C | R-410A | - - - | - - - | - - - | 28200 | 14.7 | 12.2 | No | 214612199 | North | USA | No
EL16XC1-030-230A** | CK40CT-30/36C-0+TDR | ML196UH090XE36C | R-410A | - - - | - - - | - - - | 28200 | 14.7 | 12.2 | No | 214612200 | North | USA,Canada | No
EL16XC1-030-230A** | CK40CT-30/36C-0+TDR | ML196UH090XE48C | R-410A | - - - | - - - | - - - | 27800 | 14.7 | 12.2 | No | 214612201 | North | USA,Canada | No
EL16XC1-030-230A** | CK40CT-30/36C-0+TDR | SLP99UH090XV36C | R-410A | - - - | - - - | - - - | 28200 | 14.7 | 12.2 | No | 214612202 | North | USA,Canada | No
EL16XC1-030-230A** | CK40CT-30/36C-0+TDR | SLP99UH090XV48C | R-410A | - - - | - - - | - - - | 28000 | 14.7 | 12.2 | No | 214612203 | North | USA,Canada | No
EL16XC1-030-230A** | CK40CT-30A-0+TDR | - - - | R-410A | - - - | - - - | - - - | 28200 | 13.5 | 11.5 | No | 214612093 | North | USA,Canada | No
EL16XC1-030-230A** | CK40CT-30A-0+TDR | EL180UH040NE36A | R-410A | - - - | - - - | - - - | 28400 | 14.7 | 12.2 | No | 214612094 | North | USA | No
EL16XC1-030-230A** | CK40CT-30A-0+TDR | EL180UH060NE36A | R-410A | - - - | - - - | - - - | 28400 | 14.7 | 12.2 | No | 214612095 | North | USA | No
EL16XC1-030-230A** | CK40CT-30A-0+TDR | EL280UH045E36A | R-410A | - - - | - - - | - - - | 29000 | 15.4 | 12.5 | No | 214612096 | North | USA | No
EL16XC1-030-230A** | CK40CT-30A-0+TDR | EL280UH070E36A | R-410A | - - - | - - - | - - - | 28600 | 14.7 | 12.5 | No | 214612097 | North | USA | No
EL16XC1-030-230A** | CK40CT-30A-0+TDR | EL280UH070XE36A | R-410A | - - - | - - - | - - - | 28600 | 14.7 | 12.5 | No | 214612098 | North | USA | No
EL16XC1-030-230A** | CK40CT-30A-0+TDR | ML180UH030V36A | R-410A | - - - | - - - | - - - | 29200 | 15.2 | 12.5 | No | 214612099 | North | USA | No
EL16XC1-030-230A** | CK40CT-30A-0+TDR | ML180UH045E36A | R-410A | - - - | - - - | - - - | 28600 | 15.2 | 12.5 | Yes | 214612100 | North | USA | No
EL16XC1-030-230A** | CK40CT-30A-0+TDR | ML180UH045V36A | R-410A | - - - | - - - | - - - | 29200 | 15.2 | 12.5 | No | 214612101 | North | USA | No
EL16XC1-030-230A** | CK40CT-30A-0+TDR | ML180UH045XE36A | R-410A | - - - | - - - | - - - | 28600 | 15.2 | 12.5 | Yes | 214612102 | North | USA | No
EL16XC1-030-230A** | CK40CT-30A-0+TDR | ML180UH070E36A | R-410A | - - - | - - - | - - - | 28600 | 15.2 | 12.5 | No | 214612103 | North | USA | No
EL16XC1-030-230A** | CK40CT-30A-0+TDR | ML180UH070V36A | R-410A | - - - | - - - | - - - | 29000 | 15.2 | 12.5 | No | 214612104 | North | USA | No
EL16XC1-030-230A** | CK40CT-30A-0+TDR | ML180UH070XE36A | R-410A | - - - | - - - | - - - | 28600 | 15.2 | 12.5 | No | 214612105 | North | USA | No
EL16XC1-030-230A** | CK40CT-30A-0+TDR | SL280UH060NV36A | R-410A | - - - | - - - | - - - | 29200 | 15.2 | 12.5 | Yes | 214612106 | North | USA | No
EL16XC1-030-230A** | CK40CT-30A-0+TDR | SL280UH070V36A | R-410A | - - - | - - - | - - - | 29000 | 15.2 | 12.5 | Yes | 214612107 | North | USA | No
EL16XC1-030-230A** | CK40CT-30A-0+TDR | SL280UH070XV36A | R-410A | - - - | - - - | - - - | 29000 | 15.2 | 12.5 | Yes | 214612108 | North | USA | No
EL16XC1-030-230A** | CK40CT-30B-0+TDR | - - - | R-410A | - - - | - - - | - - - | 28200 | 13.4 | 11.5 | No | 214612109 | North | USA,Canada | No
EL16XC1-030-230A** | CK40CT-30B-0+TDR | EL180UH080NE48B | R-410A | - - - | - - - | - - - | 29200 | 14.7 | 12.2 | No | 214612110 | North | USA | No
EL16XC1-030-230A** | CK40CT-30B-0+TDR | EL195UH040NE36B | R-410A | - - - | - - - | - - - | 28600 | 14.7 | 12.2 | No | 214612111 | North | USA,Canada | No
EL16XC1-030-230A** | CK40CT-30B-0+TDR | EL195UH060NE36B | R-410A | - - - | - - - | - - - | 28800 | 14.7 | 12.5 | No | 214612112 | North | USA,Canada | No
EL16XC1-030-230A** | CK40CT-30B-0+TDR | EL196UH030XE36B | R-410A | - - - | - - - | - - - | 28400 | 14.7 | 12.2 | No | 214612113 | North | USA,Canada | No
EL16XC1-030-230A** | CK40CT-30B-0+TDR | EL196UH045XE36B | R-410A | - - - | - - - | - - - | 28600 | 14.7 | 12.2 | No | 214612114 | North | USA,Canada | No
EL16XC1-030-230A** | CK40CT-30B-0+TDR | EL196UH070XE36B | R-410A | - - - | - - - | - - - | 28600 | 14.7 | 12.2 | No | 214612115 | North | USA,Canada | No
EL16XC1-030-230A** | CK40CT-30B-0+TDR | EL280UH090E36B | R-410A | - - - | - - - | - - - | 29000 | 15.4 | 12.5 | No | 214612116 | North | USA | No
EL16XC1-030-230A** | CK40CT-30B-0+TDR | EL280UH090E48B | R-410A | - - - | - - - | - - - | 28600 | 15.4 | 12.5 | No | 214612117 | North | USA | No
EL16XC1-030-230A** | CK40CT-30B-0+TDR | EL280UH090XE48B | R-410A | - - - | - - - | - - - | 28600 | 15.4 | 12.5 | Yes | 214612118 | North | USA | No
EL16XC1-030-230A** | CK40CT-30B-0+TDR | EL297UH045XE36B | R-410A | - - - | - - - | - - - | 28600 | 14.7 | 12.2 | No | 214612119 | North | USA,Canada | No
EL16XC1-030-230A** | CK40CT-30B-0+TDR | EL297UH045XV36B | R-410A | - - - | - - - | - - - | 28800 | 14.7 | 12.2 | No | 214612120 | North | USA,Canada | No
EL16XC1-030-230A** | CK40CT-30B-0+TDR | EL297UH070XE36B | R-410A | - - - | - - - | - - - | 28400 | 14.7 | 12.2 | No | 214612121 | North | USA,Canada | No
EL16XC1-030-230A** | CK40CT-30B-0+TDR | EL297UH070XV36B | R-410A | - - - | - - - | - - - | 29000 | 15.2 | 12.5 | No | 214612122 | North | USA,Canada | No
EL16XC1-030-230A** | CK40CT-30B-0+TDR | EL297UH110XV60C | R-410A | - - - | - - - | - - - | 28800 | 14.7 | 12.2 | No | 214612123 | North | USA,Canada | No
EL16XC1-030-230A** | CK40CT-30B-0+TDR | ML180UH070E36B | R-410A | - - - | - - - | - - - | 28600 | 15.2 | 12.5 | Yes | 214612124 | North | USA | No
EL16XC1-030-230A** | CK40CT-30B-0+TDR | ML180UH070V36B | R-410A | - - - | - - - | - - - | 29200 | 15.4 | 12.5 | No | 214612125 | North | USA | No
EL16XC1-030-230A** | CK40CT-30B-0+TDR | ML180UH070V48B | R-410A | - - - | - - - | - - - | 29200 | 15.4 | 12.5 | No | 214612126 | North | USA | No
EL16XC1-030-230A** | CK40CT-30B-0+TDR | ML180UH070XE36B | R-410A | - - - | - - - | - - - | 28600 | 15.2 | 12.5 | Yes | 214612127 | North | USA | No
EL16XC1-030-230A** | CK40CT-30B-0+TDR | ML180UH090E48B | R-410A | - - - | - - - | - - - | 28400 | 15.4 | 12.5 | Yes | 214612128 | North | USA | No
EL16XC1-030-230A** | CK40CT-30B-0+TDR | ML180UH090V48B | R-410A | - - - | - - - | - - - | 29000 | 15.2 | 12.5 | No | 214612129 | North | USA | No
EL16XC1-030-230A** | CK40CT-30B-0+TDR | ML180UH090XE48B | R-410A | - - - | - - - | - - - | 28400 | 15.4 | 12.5 | Yes | 214612130 | North | USA | No
EL16XC1-030-230A** | CK40CT-30B-0+TDR | ML193UH030XE36B | R-410A | - - - | - - - | - - - | 28800 | 14.7 | 12.5 | No | 214612131 | North | USA | No
EL16XC1-030-230A** | CK40CT-30B-0+TDR | ML193UH045XE36B | R-410A | - - - | - - - | - - - | 28600 | 14.7 | 12.2 | No | 214612132 | North | USA | No
EL16XC1-030-230A** | CK40CT-30B-0+TDR | ML193UH070XE36B | R-410A | - - - | - - - | - - - | 28600 | 15.2 | 12.5 | No | 214612133 | North | USA | No
EL16XC1-030-230A** | CK40CT-30B-0+TDR | ML196UH030XE36B | R-410A | - - - | - - - | - - - | 28400 | 14.7 | 12.2 | No | 214612134 | North | USA,Canada | No
EL16XC1-030-230A** | CK40CT-30B-0+TDR | ML196UH045XE36B | R-410A | - - - | - - - | - - - | 28600 | 14.7 | 12.2 | No | 214612135 | North | USA,Canada | No
EL16XC1-030-230A** | CK40CT-30B-0+TDR | ML196UH070XE36B | R-410A | - - - | - - - | - - - | 28600 | 14.7 | 12.2 | No | 214612136 | North | USA,Canada | No
EL16XC1-030-230A** | CK40CT-30B-0+TDR | ML196UH070XE48B | R-410A | - - - | - - - | - - - | 28400 | 14.7 | 12.2 | No | 214612137 | North | USA,Canada | No
EL16XC1-030-230A** | CK40CT-30B-0+TDR | ML296UH045XV36B | R-410A | - - - | - - - | - - - | 29000 | 14.7 | 12.2 | No | 214612138 | North | USA,Canada | No
EL16XC1-030-230A** | CK40CT-30B-0+TDR | ML296UH070XV36B | R-410A | - - - | - - - | - - - | 28800 | 14.7 | 12.2 | No | 214612139 | North | USA,Canada | No
EL16XC1-030-230A** | CK40CT-30B-0+TDR | SL280UH090V36B | R-410A | - - - | - - - | - - - | 29200 | 15.4 | 13 | Yes | 214612140 | North | USA | No
EL16XC1-030-230A** | CK40CT-30B-0+TDR | SL297UH040NV36B | R-410A | - - - | - - - | - - - | 29000 | 15.2 | 12.5 | No | 214626359 | North | USA,Canada | No
EL16XC1-030-230A** | CK40CT-30B-0+TDR | SL297UH060NV36B | R-410A | - - - | - - - | - - - | 29000 | 14.7 | 12.5 | No | 214612141 | North | USA,Canada | No
EL16XC1-030-230A** | CK40CT-30B-0+TDR | SLP99UH070XV36B | R-410A | - - - | - - - | - - - | 29000 | 15.2 | 12.5 | Yes | 214612142 | North | USA,Canada | No
EL16XC1-030-230A** | CK40CT-36A-0+TDR | - - - | R-410A | - - - | - - - | - - - | 28400 | 13.5 | 11.5 | No | 214612204 | North | USA,Canada | No
EL16XC1-030-230A** | CK40CT-36A-0+TDR | EL180UH040NE36A | R-410A | - - - | - - - | - - - | 28600 | 15.2 | 12.5 | Yes | 214612205 | North | USA | No
EL16XC1-030-230A** | CK40CT-36A-0+TDR | EL180UH060NE36A | R-410A | - - - | - - - | - - - | 28600 | 15.2 | 12.5 | Yes | 214612206 | North | USA | No
EL16XC1-030-230A** | CK40CT-36A-0+TDR | EL280UH045E36A | R-410A | - - - | - - - | - - - | 29000 | 15.4 | 12.5 | No | 214612207 | North | USA | No
EL16XC1-030-230A** | CK40CT-36A-0+TDR | EL280UH070E36A | R-410A | - - - | - - - | - - - | 28800 | 15.2 | 12.5 | No | 214612208 | North | USA | No
EL16XC1-030-230A** | CK40CT-36A-0+TDR | EL280UH070XE36A | R-410A | - - - | - - - | - - - | 28800 | 15.2 | 12.5 | Yes | 214612209 | North | USA | No
EL16XC1-030-230A** | CK40CT-36A-0+TDR | ML180UH030V36A | R-410A | - - - | - - - | - - - | 29400 | 15.2 | 12.5 | No | 214612210 | North | USA | No
EL16XC1-030-230A** | CK40CT-36A-0+TDR | ML180UH045E36A | R-410A | - - - | - - - | - - - | 28800 | 15.4 | 12.5 | Yes | 214612211 | North | USA | No
EL16XC1-030-230A** | CK40CT-36A-0+TDR | ML180UH045V36A | R-410A | - - - | - - - | - - - | 29400 | 15.2 | 12.5 | No | 214612212 | North | USA | No
EL16XC1-030-230A** | CK40CT-36A-0+TDR | ML180UH045XE36A | R-410A | - - - | - - - | - - - | 28800 | 15.4 | 12.5 | Yes | 214612213 | North | USA | No
EL16XC1-030-230A** | CK40CT-36A-0+TDR | ML180UH070E36A | R-410A | - - - | - - - | - - - | 28800 | 15.2 | 12.5 | No | 214612214 | North | USA | No
EL16XC1-030-230A** | CK40CT-36A-0+TDR | ML180UH070V36A | R-410A | - - - | - - - | - - - | 29200 | 15.2 | 12.5 | No | 214612215 | North | USA | No
EL16XC1-030-230A** | CK40CT-36A-0+TDR | ML180UH070XE36A | R-410A | - - - | - - - | - - - | 28800 | 15.2 | 12.5 | No | 214612216 | North | USA | No
EL16XC1-030-230A** | CK40CT-36A-0+TDR | SL280UH060NV36A | R-410A | - - - | - - - | - - - | 29400 | 15.2 | 12.5 | Yes | 214612217 | North | USA | No
EL16XC1-030-230A** | CK40CT-36A-0+TDR | SL280UH070V36A | R-410A | - - - | - - - | - - - | 29200 | 15.2 | 12.5 | Yes | 214612218 | North | USA | No
EL16XC1-030-230A** | CK40CT-36A-0+TDR | SL280UH070XV36A | R-410A | - - - | - - - | - - - | 29200 | 15.2 | 12.5 | Yes | 214612219 | North | USA | No
EL16XC1-030-230A** | CK40CT-36B-0+TDR | - - - | R-410A | - - - | - - - | - - - | 28400 | 13.5 | 11.5 | No | 214612220 | North | USA,Canada | No
EL16XC1-030-230A** | CK40CT-36B-0+TDR | EL180UH080NE48B | R-410A | - - - | - - - | - - - | 29400 | 14.7 | 12.2 | No | 214612221 | North | USA | No
EL16XC1-030-230A** | CK40CT-36B-0+TDR | EL195UH040NE36B | R-410A | - - - | - - - | - - - | 28800 | 14.7 | 12.2 | No | 214612222 | North | USA,Canada | No
EL16XC1-030-230A** | CK40CT-36B-0+TDR | EL195UH060NE36B | R-410A | - - - | - - - | - - - | 29000 | 15.2 | 12.5 | No | 214626360 | North | USA,Canada | No
EL16XC1-030-230A** | CK40CT-36B-0+TDR | EL196UH030XE36B | R-410A | - - - | - - - | - - - | 28600 | 14.7 | 12.2 | No | 214612223 | North | USA,Canada | No
EL16XC1-030-230A** | CK40CT-36B-0+TDR | EL196UH045XE36B | R-410A | - - - | - - - | - - - | 28800 | 14.7 | 12.2 | No | 214612224 | North | USA,Canada | No
EL16XC1-030-230A** | CK40CT-36B-0+TDR | EL196UH070XE36B | R-410A | - - - | - - - | - - - | 28800 | 14.7 | 12.2 | No | 214612225 | North | USA,Canada | No
EL16XC1-030-230A** | CK40CT-36B-0+TDR | EL280UH090E36B | R-410A | - - - | - - - | - - - | 29200 | 15.6 | 13 | No | 214612226 | North | USA | No
EL16XC1-030-230A** | CK40CT-36B-0+TDR | EL280UH090E48B | R-410A | - - - | - - - | - - - | 28800 | 15.6 | 13 | No | 214612227 | North | USA | No
EL16XC1-030-230A** | CK40CT-36B-0+TDR | EL280UH090XE48B | R-410A | - - - | - - - | - - - | 28800 | 15.6 | 13 | Yes | 214612228 | North | USA | No
EL16XC1-030-230A** | CK40CT-36B-0+TDR | EL297UH045XE36B | R-410A | - - - | - - - | - - - | 28800 | 15.2 | 12.5 | No | 214612229 | North | USA,Canada | No
EL16XC1-030-230A** | CK40CT-36B-0+TDR | EL297UH045XV36B | R-410A | - - - | - - - | - - - | 29000 | 14.7 | 12.2 | No | 214612230 | North | USA,Canada | No
EL16XC1-030-230A** | CK40CT-36B-0+TDR | EL297UH070XE36B | R-410A | - - - | - - - | - - - | 28800 | 14.7 | 12.2 | No | 214612231 | North | USA,Canada | No
EL16XC1-030-230A** | CK40CT-36B-0+TDR | EL297UH070XV36B | R-410A | - - - | - - - | - - - | 29200 | 15.2 | 12.5 | No | 214612232 | North | USA,Canada | No
EL16XC1-030-230A** | CK40CT-36B-0+TDR | EL297UH110XV60C | R-410A | - - - | - - - | - - - | 29000 | 14.7 | 12.2 | No | 214612233 | North | USA,Canada | No
EL16XC1-030-230A** | CK40CT-36B-0+TDR | ML180UH070E36B | R-410A | - - - | - - - | - - - | 29000 | 15.2 | 12.5 | Yes | 214612234 | North | USA | No
EL16XC1-030-230A** | CK40CT-36B-0+TDR | ML180UH070V36B | R-410A | - - - | - - - | - - - | 29400 | 15.4 | 13 | No | 214612235 | North | USA | No
EL16XC1-030-230A** | CK40CT-36B-0+TDR | ML180UH070V48B | R-410A | - - - | - - - | - - - | 29600 | 15.4 | 13 | No | 214612236 | North | USA | No
EL16XC1-030-230A** | CK40CT-36B-0+TDR | ML180UH070XE36B | R-410A | - - - | - - - | - - - | 29000 | 15.2 | 12.5 | Yes | 214612237 | North | USA | No
EL16XC1-030-230A** | CK40CT-36B-0+TDR | ML180UH090E48B | R-410A | - - - | - - - | - - - | 28800 | 15.6 | 13 | Yes | 214612238 | North | USA | No
EL16XC1-030-230A** | CK40CT-36B-0+TDR | ML180UH090V48B | R-410A | - - - | - - - | - - - | 29200 | 15.2 | 12.5 | No | 214612239 | North | USA | No
EL16XC1-030-230A** | CK40CT-36B-0+TDR | ML180UH090XE48B | R-410A | - - - | - - - | - - - | 28800 | 15.6 | 13 | Yes | 214612240 | North | USA | No
EL16XC1-030-230A** | CK40CT-36B-0+TDR | ML193UH030XE36B | R-410A | - - - | - - - | - - - | 29000 | 15.2 | 12.5 | No | 214612241 | North | USA | No
EL16XC1-030-230A** | CK40CT-36B-0+TDR | ML193UH045XE36B | R-410A | - - - | - - - | - - - | 28800 | 15.2 | 12.5 | No | 214612242 | North | USA | No
EL16XC1-030-230A** | CK40CT-36B-0+TDR | ML193UH070XE36B | R-410A | - - - | - - - | - - - | 28800 | 15.2 | 12.5 | No | 214612243 | North | USA | No
EL16XC1-030-230A** | CK40CT-36B-0+TDR | ML196UH030XE36B | R-410A | - - - | - - - | - - - | 28600 | 14.7 | 12.2 | No | 214612244 | North | USA,Canada | No
EL16XC1-030-230A** | CK40CT-36B-0+TDR | ML196UH045XE36B | R-410A | - - - | - - - | - - - | 28800 | 14.7 | 12.2 | No | 214612245 | North | USA,Canada | No
EL16XC1-030-230A** | CK40CT-36B-0+TDR | ML196UH070XE36B | R-410A | - - - | - - - | - - - | 28800 | 14.7 | 12.2 | No | 214612246 | North | USA,Canada | No
EL16XC1-030-230A** | CK40CT-36B-0+TDR | ML196UH070XE48B | R-410A | - - - | - - - | - - - | 28600 | 14.7 | 12.2 | No | 214612247 | North | USA,Canada | No
EL16XC1-030-230A** | CK40CT-36B-0+TDR | ML296UH045XV36B | R-410A | - - - | - - - | - - - | 29200 | 14.7 | 12.2 | No | 214612248 | North | USA,Canada | No
EL16XC1-030-230A** | CK40CT-36B-0+TDR | ML296UH070XV36B | R-410A | - - - | - - - | - - - | 29200 | 14.7 | 12.2 | No | 214612249 | North | USA,Canada | No
EL16XC1-030-230A** | CK40CT-36B-0+TDR | SL280UH090V36B | R-410A | - - - | - - - | - - - | 29400 | 15.6 | 13 | Yes | 214612250 | North | USA | No
EL16XC1-030-230A** | CK40CT-36B-0+TDR | SL297UH040NV36B | R-410A | - - - | - - - | - - - | 29400 | 15.2 | 12.5 | No | 214626361 | North | USA,Canada | No
EL16XC1-030-230A** | CK40CT-36B-0+TDR | SL297UH060NV36B | R-410A | - - - | - - - | - - - | 29200 | 15.2 | 12.5 | No | 214626362 | North | USA,Canada | No
EL16XC1-030-230A** | CK40CT-36B-0+TDR | SLP99UH070XV36B | R-410A | - - - | - - - | - - - | 29200 | 15.2 | 12.5 | Yes | 214612251 | North | USA,Canada | No
EL16XC1-030-230A** | CK40CT-48B-0+TDR | - - - | R-410A | - - - | - - - | - - - | 28600 | 13.5 | 11.5 | No | 214612252 | North | USA,Canada | No
EL16XC1-030-230A** | CK40CT-48B-0+TDR | EL180UH080NE48B | R-410A | - - - | - - - | - - - | 29400 | 14.7 | 12.2 | No | 214612253 | North | USA | No
EL16XC1-030-230A** | CK40CT-48B-0+TDR | EL196UH030XE36B | R-410A | - - - | - - - | - - - | 28800 | 14.7 | 12.2 | No | 214612254 | North | USA,Canada | No
EL16XC1-030-230A** | CK40CT-48B-0+TDR | EL196UH045XE36B | R-410A | - - - | - - - | - - - | 28800 | 14.7 | 12.2 | No | 214612255 | North | USA,Canada | No
EL16XC1-030-230A** | CK40CT-48B-0+TDR | EL196UH070XE36B | R-410A | - - - | - - - | - - - | 29000 | 14.7 | 12.2 | No | 214612256 | North | USA,Canada | No
EL16XC1-030-230A** | CK40CT-48B-0+TDR | EL280UH090E36B | R-410A | - - - | - - - | - - - | 29400 | 15.6 | 13 | No | 214612257 | North | USA | No
EL16XC1-030-230A** | CK40CT-48B-0+TDR | EL280UH090E48B | R-410A | - - - | - - - | - - - | 29000 | 15.6 | 13 | No | 214612258 | North | USA | No
EL16XC1-030-230A** | CK40CT-48B-0+TDR | EL280UH090XE48B | R-410A | - - - | - - - | - - - | 29000 | 15.6 | 13 | Yes | 214612259 | North | USA | No
EL16XC1-030-230A** | CK40CT-48B-0+TDR | EL297UH045XE36B | R-410A | - - - | - - - | - - - | 29000 | 15.2 | 12.5 | No | 214612260 | North | USA,Canada | No
EL16XC1-030-230A** | CK40CT-48B-0+TDR | EL297UH045XV36B | R-410A | - - - | - - - | - - - | 29200 | 14.7 | 12.5 | No | 214612261 | North | USA,Canada | No
EL16XC1-030-230A** | CK40CT-48B-0+TDR | EL297UH070XE36B | R-410A | - - - | - - - | - - - | 29000 | 15 | 12 | No | 214612262 | North | USA,Canada | No
EL16XC1-030-230A** | CK40CT-48B-0+TDR | EL297UH070XV36B | R-410A | - - - | - - - | - - - | 29400 | 15.4 | 12.5 | No | 214612263 | North | USA,Canada | No
EL16XC1-030-230A** | CK40CT-48B-0+TDR | EL297UH110XV60C | R-410A | - - - | - - - | - - - | 29200 | 14.7 | 12.5 | No | 214612264 | North | USA,Canada | No
EL16XC1-030-230A** | CK40CT-48B-0+TDR | ML180UH070E36B | R-410A | - - - | - - - | - - - | 29000 | 15.4 | 12.5 | Yes | 214612265 | North | USA | No
EL16XC1-030-230A** | CK40CT-48B-0+TDR | ML180UH070V36B | R-410A | - - - | - - - | - - - | 29400 | 15.6 | 13 | No | 214612266 | North | USA | No
EL16XC1-030-230A** | CK40CT-48B-0+TDR | ML180UH070V48B | R-410A | - - - | - - - | - - - | 29600 | 15.6 | 13 | No | 214612267 | North | USA | No
EL16XC1-030-230A** | CK40CT-48B-0+TDR | ML180UH070XE36B | R-410A | - - - | - - - | - - - | 29000 | 15.4 | 12.5 | Yes | 214612268 | North | USA | No
EL16XC1-030-230A** | CK40CT-48B-0+TDR | ML180UH090E48B | R-410A | - - - | - - - | - - - | 28800 | 15.6 | 13 | Yes | 214612269 | North | USA | No
EL16XC1-030-230A** | CK40CT-48B-0+TDR | ML180UH090V48B | R-410A | - - - | - - - | - - - | 29400 | 15.4 | 12.5 | No | 214612270 | North | USA | No
EL16XC1-030-230A** | CK40CT-48B-0+TDR | ML180UH090XE48B | R-410A | - - - | - - - | - - - | 28800 | 15.6 | 13 | Yes | 214612271 | North | USA | No
EL16XC1-030-230A** | CK40CT-48B-0+TDR | ML193UH030XE36B | R-410A | - - - | - - - | - - - | 29000 | 15.2 | 12.5 | No | 214612272 | North | USA | No
EL16XC1-030-230A** | CK40CT-48B-0+TDR | ML193UH045XE36B | R-410A | - - - | - - - | - - - | 29000 | 15.2 | 12.5 | No | 214612273 | North | USA | No
EL16XC1-030-230A** | CK40CT-48B-0+TDR | ML193UH070XE36B | R-410A | - - - | - - - | - - - | 28800 | 15.2 | 12.5 | No | 214612274 | North | USA | No
EL16XC1-030-230A** | CK40CT-48B-0+TDR | ML196UH030XE36B | R-410A | - - - | - - - | - - - | 28800 | 14.7 | 12.2 | No | 214612275 | North | USA,Canada | No
EL16XC1-030-230A** | CK40CT-48B-0+TDR | ML196UH045XE36B | R-410A | - - - | - - - | - - - | 28800 | 14.7 | 12.2 | No | 214612276 | North | USA,Canada | No
EL16XC1-030-230A** | CK40CT-48B-0+TDR | ML196UH070XE36B | R-410A | - - - | - - - | - - - | 29000 | 14.7 | 12.2 | No | 214612277 | North | USA,Canada | No
EL16XC1-030-230A** | CK40CT-48B-0+TDR | ML196UH070XE48B | R-410A | - - - | - - - | - - - | 28800 | 14.7 | 12.2 | No | 214612278 | North | USA,Canada | No
EL16XC1-030-230A** | CK40CT-48B-0+TDR | ML296UH045XV36B | R-410A | - - - | - - - | - - - | 29200 | 14.7 | 12.2 | No | 214612279 | North | USA,Canada | No
EL16XC1-030-230A** | CK40CT-48B-0+TDR | ML296UH070XV36B | R-410A | - - - | - - - | - - - | 29200 | 14.7 | 12.2 | No | 214612280 | North | USA,Canada | No
EL16XC1-030-230A** | CK40CT-48B-0+TDR | SL280UH090V36B | R-410A | - - - | - - - | - - - | 29400 | 15.6 | 13 | Yes | 214612281 | North | USA | No
EL16XC1-030-230A** | CK40CT-48B-0+TDR | SL297UH040NV36B | R-410A | - - - | - - - | - - - | 29400 | 15.4 | 12.5 | No | 214626363 | North | USA,Canada | No
EL16XC1-030-230A** | CK40CT-48B-0+TDR | SL297UH060NV36B | R-410A | - - - | - - - | - - - | 29400 | 15.2 | 12.5 | No | 214626364 | North | USA,Canada | No
EL16XC1-030-230A** | CK40CT-48B-0+TDR | SLP99UH070XV36B | R-410A | - - - | - - - | - - - | 29400 | 15.4 | 12.5 | Yes | 214612282 | North | USA,Canada | No
EL16XC1-030-230A** | CK40CT-48C-0+TDR | - - - | R-410A | - - - | - - - | - - - | 28600 | 13.5 | 11.5 | No | 214612283 | North | USA,Canada | No
EL16XC1-030-230A** | CK40CT-48C-0+TDR | EL195UH080NE48C | R-410A | - - - | - - - | - - - | 28800 | 15.4 | 12.5 | No | 214626365 | North | USA,Canada | No
EL16XC1-030-230A** | CK40CT-48C-0+TDR | EL196UH090XE48C | R-410A | - - - | - - - | - - - | 29000 | 15.6 | 13 | No | 214626366 | North | USA,Canada | No
EL16XC1-030-230A** | CK40CT-48C-0+TDR | EL280UH110E48C | R-410A | - - - | - - - | - - - | 29200 | 15.8 | 13 | No | 214612284 | North | USA | No
EL16XC1-030-230A** | CK40CT-48C-0+TDR | EL297UH090XE48C | R-410A | - - - | - - - | - - - | 29000 | 15.6 | 12.5 | Yes | 214612285 | North | USA,Canada | No
EL16XC1-030-230A** | CK40CT-48C-0+TDR | EL297UH090XV36C | R-410A | - - - | - - - | - - - | 29200 | 15.6 | 13 | No | 214612286 | North | USA,Canada | No
EL16XC1-030-230A** | CK40CT-48C-0+TDR | EL297UH090XV48C | R-410A | - - - | - - - | - - - | 29200 | 15.6 | 13 | No | 214612287 | North | USA,Canada | No
EL16XC1-030-230A** | CK40CT-48C-0+TDR | EL297UH110XV60C | R-410A | - - - | - - - | - - - | 29200 | 15.6 | 13 | No | 214612288 | North | USA,Canada | No
EL16XC1-030-230A** | CK40CT-48C-0+TDR | ML193UH090XE36C | R-410A | - - - | - - - | - - - | 29200 | 15.4 | 13 | No | 214612289 | North | USA | No
EL16XC1-030-230A** | CK40CT-48C-0+TDR | ML193UH090XE48C | R-410A | - - - | - - - | - - - | 29400 | 15.6 | 13 | No | 214612290 | North | USA | No
EL16XC1-030-230A** | CK40CT-48C-0+TDR | ML193UH110XE48C | R-410A | - - - | - - - | - - - | 29400 | 15.6 | 13 | No | 214612291 | North | USA | No
EL16XC1-030-230A** | CK40CT-48C-0+TDR | ML196UH090XE36C | R-410A | - - - | - - - | - - - | 29400 | 15.4 | 13 | No | 214626367 | North | USA,Canada | No
EL16XC1-030-230A** | CK40CT-48C-0+TDR | ML196UH090XE48C | R-410A | - - - | - - - | - - - | 29000 | 15.6 | 13 | No | 214626368 | North | USA,Canada | No
EL16XC1-030-230A** | CK40CT-48C-0+TDR | ML296UH090XV48C | R-410A | - - - | - - - | - - - | 29000 | 15.4 | 12.5 | No | 214612292 | North | USA,Canada | No
EL16XC1-030-230A** | CK40CT-48C-0+TDR | SL297UH080NV48C | R-410A | - - - | - - - | - - - | 29400 | 15.4 | 13 | No | 214626369 | North | USA,Canada | No
EL16XC1-030-230A** | CK40CT-48C-0+TDR | SLP99UH090XV36C | R-410A | - - - | - - - | - - - | 29200 | 15.6 | 13 | Yes | 214612293 | North | USA,Canada | No
EL16XC1-030-230A** | CK40CT-48C-0+TDR | SLP99UH090XV48C | R-410A | - - - | - - - | - - - | 29200 | 15.6 | 13 | Yes | 214612294 | North | USA,Canada | No
EL16XC1-030-230A** | CK40CT-49C-0+TDR | ML196UH090XE36C | R-410A | - - - | - - - | - - - | 29600 | 15.6 | 13 | No | 214626370 | North | USA,Canada | No
EL16XC1-030-230A** | CK40CT-50/60C-0+TDR | ML196UH090XE36C | R-410A | - - - | - - - | - - - | 29000 | 15.2 | 12.5 | No | 214626371 | North | USA,Canada | No
EL16XC1-030-230A** | CK40CT-60C-0+TDR | ML196UH090XE36C | R-410A | - - - | - - - | - - - | 29800 | 15.6 | 13 | No | 214626372 | North | USA,Canada | No
EL16XC1-030-230A** | CK40DT-30/36B-0+TDR | EL297DF045XV36B | R-410A | - - - | - - - | - - - | 28800 | 14.7 | 12 | No | 214612295 | North | USA | No
EL16XC1-030-230A** | CK40DT-30/36B-0+TDR | EL297DF070XV48B | R-410A | - - - | - - - | - - - | 28600 | 14.3 | 11.5 | No | 214612296 | North | USA | No
EL16XC1-030-230A** | CK40HT-18A-0+TDR | EL280UH045E36A | R-410A | - - - | - - - | - - - | 27800 | 14.7 | 12.2 | No | 214612297 | North | USA | No
EL16XC1-030-230A** | CK40HT-18A-0+TDR | EL280UH070E36A | R-410A | - - - | - - - | - - - | 27600 | 14.4 | 12.2 | No | 214612298 | North | USA | No
EL16XC1-030-230A** | CK40HT-18A-0+TDR | EL280UH070XE36A | R-410A | - - - | - - - | - - - | 27600 | 14.4 | 12.2 | No | 214612299 | North | USA | No
EL16XC1-030-230A** | CK40HT-18A-0+TDR | ML180UH030V36A | R-410A | - - - | - - - | - - - | 27800 | 14.7 | 12.2 | No | 214612300 | North | USA | No
EL16XC1-030-230A** | CK40HT-18A-0+TDR | ML180UH045V36A | R-410A | - - - | - - - | - - - | 27800 | 14.7 | 12.2 | No | 214612301 | North | USA | No
EL16XC1-030-230A** | CK40HT-18A-0+TDR | ML180UH070E36A | R-410A | - - - | - - - | - - - | 27400 | 14.4 | 12.2 | No | 214612302 | North | USA | No
EL16XC1-030-230A** | CK40HT-18A-0+TDR | ML180UH070V36A | R-410A | - - - | - - - | - - - | 27800 | 14.4 | 12 | No | 214612303 | North | USA | No
EL16XC1-030-230A** | CK40HT-18A-0+TDR | ML180UH070XE36A | R-410A | - - - | - - - | - - - | 27400 | 14.4 | 12.2 | No | 214612304 | North | USA | No
EL16XC1-030-230A** | CK40HT-24A-0+TDR | EL280UH045E36A | R-410A | - - - | - - - | - - - | 28200 | 14.7 | 12.2 | No | 214612305 | North | USA | No
EL16XC1-030-230A** | CK40HT-24A-0+TDR | EL280UH070E36A | R-410A | - - - | - - - | - - - | 28000 | 14.7 | 12.2 | No | 214612306 | North | USA | No
EL16XC1-030-230A** | CK40HT-24A-0+TDR | EL280UH070XE36A | R-410A | - - - | - - - | - - - | 28000 | 14.7 | 12.2 | No | 214612307 | North | USA | No
EL16XC1-030-230A** | CK40HT-24A-0+TDR | ML180UH030V36A | R-410A | - - - | - - - | - - - | 28800 | 14.7 | 12.2 | No | 214612308 | North | USA | No
EL16XC1-030-230A** | CK40HT-24A-0+TDR | ML180UH045V36A | R-410A | - - - | - - - | - - - | 28800 | 14.7 | 12.2 | No | 214612309 | North | USA | No
EL16XC1-030-230A** | CK40HT-24A-0+TDR | ML180UH070E36A | R-410A | - - - | - - - | - - - | 28000 | 14.7 | 12.2 | No | 214612310 | North | USA | No
EL16XC1-030-230A** | CK40HT-24A-0+TDR | ML180UH070V36A | R-410A | - - - | - - - | - - - | 28600 | 14.7 | 12.2 | No | 214612311 | North | USA | No
EL16XC1-030-230A** | CK40HT-24A-0+TDR | ML180UH070XE36A | R-410A | - - - | - - - | - - - | 28000 | 14.7 | 12.2 | No | 214612312 | North | USA | No
EL16XC1-030-230A** | CK40HT-24B-0+TDR | EL196UH030XE36B | R-410A | - - - | - - - | - - - | 27800 | 14.4 | 12.2 | No | 214612313 | North | USA,Canada | No
EL16XC1-030-230A** | CK40HT-24B-0+TDR | ML180UH070E36B | R-410A | - - - | - - - | - - - | 28000 | 14.7 | 12.2 | No | 214612314 | North | USA | No
EL16XC1-030-230A** | CK40HT-24B-0+TDR | ML180UH070V36B | R-410A | - - - | - - - | - - - | 28600 | 14.7 | 12.2 | No | 214612315 | North | USA | No
EL16XC1-030-230A** | CK40HT-24B-0+TDR | ML180UH070V48B | R-410A | - - - | - - - | - - - | 28600 | 14.7 | 12.2 | No | 214612316 | North | USA | No
EL16XC1-030-230A** | CK40HT-24B-0+TDR | ML180UH090V48B | R-410A | - - - | - - - | - - - | 28400 | 14.7 | 12.2 | No | 214612317 | North | USA | No
EL16XC1-030-230A** | CK40HT-24B-0+TDR | ML196UH030XE36B | R-410A | - - - | - - - | - - - | 27800 | 14.4 | 12.2 | No | 214612318 | North | USA,Canada | No
EL16XC1-030-230A** | CK40HT-24B-0+TDR | ML196UH070XE48B | R-410A | - - - | - - - | - - - | 27800 | 14.4 | 12.2 | No | 214612319 | North | USA,Canada | No
EL16XC1-030-230A** | CK40HT-30A-0+TDR | - - - | R-410A | - - - | - - - | - - - | 28400 | 13.5 | 11.5 | No | 214612320 | North | USA,Canada | No
EL16XC1-030-230A** | CK40HT-30A-0+TDR | EL180UH040NE36A | R-410A | - - - | - - - | - - - | 29200 | 14.7 | 12.2 | No | 214612321 | North | USA | No
EL16XC1-030-230A** | CK40HT-30A-0+TDR | EL180UH060NE36A | R-410A | - - - | - - - | - - - | 29200 | 14.7 | 12.2 | No | 214612322 | North | USA | No
EL16XC1-030-230A** | CK40HT-30A-0+TDR | EL280UH045E36A | R-410A | - - - | - - - | - - - | 29000 | 15.2 | 12.5 | Yes | 214612323 | North | USA | No
EL16XC1-030-230A** | CK40HT-30A-0+TDR | EL280UH070E36A | R-410A | - - - | - - - | - - - | 28600 | 14.7 | 12.2 | No | 214612324 | North | USA | No
EL16XC1-030-230A** | CK40HT-30A-0+TDR | EL280UH070XE36A | R-410A | - - - | - - - | - - - | 28600 | 14.7 | 12.2 | No | 214612325 | North | USA | No
EL16XC1-030-230A** | CK40HT-30A-0+TDR | ML180UH030V36A | R-410A | - - - | - - - | - - - | 29200 | 14.7 | 12.5 | No | 214612326 | North | USA | No
EL16XC1-030-230A** | CK40HT-30A-0+TDR | ML180UH045E36A | R-410A | - - - | - - - | - - - | 28600 | 15.2 | 12.5 | Yes | 214612327 | North | USA | No
EL16XC1-030-230A** | CK40HT-30A-0+TDR | ML180UH045V36A | R-410A | - - - | - - - | - - - | 29200 | 14.7 | 12.5 | No | 214612328 | North | USA | No
EL16XC1-030-230A** | CK40HT-30A-0+TDR | ML180UH045XE36A | R-410A | - - - | - - - | - - - | 28600 | 15.2 | 12.5 | Yes | 214612329 | North | USA | No
EL16XC1-030-230A** | CK40HT-30A-0+TDR | ML180UH070E36A | R-410A | - - - | - - - | - - - | 28600 | 15.2 | 12.5 | No | 214612330 | North | USA | No
EL16XC1-030-230A** | CK40HT-30A-0+TDR | ML180UH070V36A | R-410A | - - - | - - - | - - - | 29000 | 14.7 | 12.2 | No | 214612331 | North | USA | No
EL16XC1-030-230A** | CK40HT-30A-0+TDR | ML180UH070XE36A | R-410A | - - - | - - - | - - - | 28600 | 15.2 | 12.5 | No | 214612332 | North | USA | No
EL16XC1-030-230A** | CK40HT-30A-0+TDR | SL280UH060NV36A | R-410A | - - - | - - - | - - - | 29200 | 14.7 | 12.5 | No | 214612333 | North | USA | No
EL16XC1-030-230A** | CK40HT-30A-0+TDR | SL280UH070V36A | R-410A | - - - | - - - | - - - | 29000 | 14.7 | 12.2 | No | 214612334 | North | USA | No
EL16XC1-030-230A** | CK40HT-30A-0+TDR | SL280UH070XV36A | R-410A | - - - | - - - | - - - | 29000 | 14.7 | 12.2 | No | 214612335 | North | USA | No
EL16XC1-030-230A** | CK40HT-30B-0+TDR | - - - | R-410A | - - - | - - - | - - - | 28400 | 13.5 | 11.5 | No | 214612336 | North | USA,Canada | No
EL16XC1-030-230A** | CK40HT-30B-0+TDR | EL180UH080NE48B | R-410A | - - - | - - - | - - - | 29400 | 14.7 | 12.2 | No | 214612337 | North | USA | No
EL16XC1-030-230A** | CK40HT-30B-0+TDR | EL195UH040NE36B | R-410A | - - - | - - - | - - - | 28800 | 14.7 | 12.2 | No | 214612338 | North | USA,Canada | No
EL16XC1-030-230A** | CK40HT-30B-0+TDR | EL195UH060NE36B | R-410A | - - - | - - - | - - - | 29000 | 15.2 | 12.5 | No | 214626373 | North | USA,Canada | No
EL16XC1-030-230A** | CK40HT-30B-0+TDR | EL196UH030XE36B | R-410A | - - - | - - - | - - - | 28600 | 14.7 | 12.2 | No | 214612339 | North | USA,Canada | No
EL16XC1-030-230A** | CK40HT-30B-0+TDR | EL196UH045XE36B | R-410A | - - - | - - - | - - - | 28800 | 14.7 | 12.2 | No | 214612340 | North | USA,Canada | No
EL16XC1-030-230A** | CK40HT-30B-0+TDR | EL196UH070XE36B | R-410A | - - - | - - - | - - - | 28800 | 14.7 | 12.2 | No | 214612341 | North | USA,Canada | No
EL16XC1-030-230A** | CK40HT-30B-0+TDR | EL280UH090E36B | R-410A | - - - | - - - | - - - | 29200 | 15.4 | 13 | No | 214612342 | North | USA | No
EL16XC1-030-230A** | CK40HT-30B-0+TDR | EL280UH090E48B | R-410A | - - - | - - - | - - - | 28800 | 15.6 | 13 | No | 214612343 | North | USA | No
EL16XC1-030-230A** | CK40HT-30B-0+TDR | EL280UH090XE48B | R-410A | - - - | - - - | - - - | 28800 | 15.6 | 13 | Yes | 214612344 | North | USA | No
EL16XC1-030-230A** | CK40HT-30B-0+TDR | EL297UH045XE36B | R-410A | - - - | - - - | - - - | 28800 | 14.7 | 12.5 | No | 214612345 | North | USA,Canada | No
EL16XC1-030-230A** | CK40HT-30B-0+TDR | EL297UH045XV36B | R-410A | - - - | - - - | - - - | 29000 | 14.7 | 12.2 | No | 214612346 | North | USA,Canada | No
EL16XC1-030-230A** | CK40HT-30B-0+TDR | EL297UH070XE36B | R-410A | - - - | - - - | - - - | 28600 | 14.7 | 12.2 | No | 214612347 | North | USA,Canada | No
EL16XC1-030-230A** | CK40HT-30B-0+TDR | EL297UH070XV36B | R-410A | - - - | - - - | - - - | 29200 | 15.2 | 12.5 | No | 214612348 | North | USA,Canada | No
EL16XC1-030-230A** | CK40HT-30B-0+TDR | EL297UH110XV60C | R-410A | - - - | - - - | - - - | 29000 | 14.7 | 12.2 | No | 214612349 | North | USA,Canada | No
EL16XC1-030-230A** | CK40HT-30B-0+TDR | ML180UH070E36B | R-410A | - - - | - - - | - - - | 28800 | 15.4 | 12.5 | Yes | 214612350 | North | USA | No
EL16XC1-030-230A** | CK40HT-30B-0+TDR | ML180UH070V36B | R-410A | - - - | - - - | - - - | 29400 | 15.4 | 13 | No | 214612351 | North | USA | No
EL16XC1-030-230A** | CK40HT-30B-0+TDR | ML180UH070V48B | R-410A | - - - | - - - | - - - | 29400 | 15.4 | 13 | No | 214612352 | North | USA | No
EL16XC1-030-230A** | CK40HT-30B-0+TDR | ML180UH070XE36B | R-410A | - - - | - - - | - - - | 28800 | 15.4 | 12.5 | Yes | 214612353 | North | USA | No
EL16XC1-030-230A** | CK40HT-30B-0+TDR | ML180UH090E48B | R-410A | - - - | - - - | - - - | 28600 | 15.4 | 12.5 | Yes | 214612354 | North | USA | No
EL16XC1-030-230A** | CK40HT-30B-0+TDR | ML180UH090V48B | R-410A | - - - | - - - | - - - | 29200 | 15.2 | 12.5 | No | 214612355 | North | USA | No
EL16XC1-030-230A** | CK40HT-30B-0+TDR | ML180UH090XE48B | R-410A | - - - | - - - | - - - | 28600 | 15.4 | 12.5 | Yes | 214612356 | North | USA | No
EL16XC1-030-230A** | CK40HT-30B-0+TDR | ML193UH030XE36B | R-410A | - - - | - - - | - - - | 29000 | 15.2 | 12.5 | No | 214612357 | North | USA | No
EL16XC1-030-230A** | CK40HT-30B-0+TDR | ML193UH045XE36B | R-410A | - - - | - - - | - - - | 28800 | 15.2 | 12.5 | No | 214612358 | North | USA | No
EL16XC1-030-230A** | CK40HT-30B-0+TDR | ML193UH070XE36B | R-410A | - - - | - - - | - - - | 28800 | 15.2 | 12.5 | No | 214612359 | North | USA | No
EL16XC1-030-230A** | CK40HT-30B-0+TDR | ML196UH030XE36B | R-410A | - - - | - - - | - - - | 28600 | 14.7 | 12.2 | No | 214612360 | North | USA,Canada | No
EL16XC1-030-230A** | CK40HT-30B-0+TDR | ML196UH045XE36B | R-410A | - - - | - - - | - - - | 28800 | 14.7 | 12.2 | No | 214612361 | North | USA,Canada | No
EL16XC1-030-230A** | CK40HT-30B-0+TDR | ML196UH070XE36B | R-410A | - - - | - - - | - - - | 28800 | 14.7 | 12.2 | No | 214612362 | North | USA,Canada | No
EL16XC1-030-230A** | CK40HT-30B-0+TDR | ML196UH070XE48B | R-410A | - - - | - - - | - - - | 28600 | 14.7 | 12.2 | No | 214612363 | North | USA,Canada | No
EL16XC1-030-230A** | CK40HT-30B-0+TDR | ML296UH045XV36B | R-410A | - - - | - - - | - - - | 29000 | 14.7 | 12.2 | No | 214612364 | North | USA,Canada | No
EL16XC1-030-230A** | CK40HT-30B-0+TDR | ML296UH070XV36B | R-410A | - - - | - - - | - - - | 29000 | 14.7 | 12.2 | No | 214612365 | North | USA,Canada | No
EL16XC1-030-230A** | CK40HT-30B-0+TDR | SL280UH090V36B | R-410A | - - - | - - - | - - - | 29400 | 15.6 | 13 | Yes | 214612366 | North | USA | No
EL16XC1-030-230A** | CK40HT-30B-0+TDR | SL297UH040NV36B | R-410A | - - - | - - - | - - - | 29200 | 15.2 | 12.5 | No | 214626374 | North | USA,Canada | No
EL16XC1-030-230A** | CK40HT-30B-0+TDR | SL297UH060NV36B | R-410A | - - - | - - - | - - - | 29200 | 15.2 | 12.5 | No | 214626375 | North | USA,Canada | No
EL16XC1-030-230A** | CK40HT-30B-0+TDR | SLP99UH070XV36B | R-410A | - - - | - - - | - - - | 29200 | 15.2 | 12.5 | No | 214626376 | North | USA,Canada | No
EL16XC1-030-230A** | CK40HT-36A-0+TDR | EL180UH040NE36A | R-410A | - - - | - - - | - - - | 28400 | 14.3 | 12 | No | 214612367 | North | USA | No
EL16XC1-030-230A** | CK40HT-36A-0+TDR | EL180UH060NE36A | R-410A | - - - | - - - | - - - | 28400 | 14.3 | 12 | No | 214612368 | North | USA | No
EL16XC1-030-230A** | CK40HT-36A-0+TDR | EL280UH045E36A | R-410A | - - - | - - - | - - - | 28000 | 14.7 | 12.2 | No | 214612369 | North | USA | No
EL16XC1-030-230A** | CK40HT-36A-0+TDR | EL280UH070E36A | R-410A | - - - | - - - | - - - | 27800 | 14.4 | 12.2 | No | 214612370 | North | USA | No
EL16XC1-030-230A** | CK40HT-36A-0+TDR | EL280UH070XE36A | R-410A | - - - | - - - | - - - | 27800 | 14.4 | 12.2 | No | 214612371 | North | USA | No
EL16XC1-030-230A** | CK40HT-36A-0+TDR | ML180UH030V36A | R-410A | - - - | - - - | - - - | 28400 | 14.7 | 12.2 | No | 214612372 | North | USA | No
EL16XC1-030-230A** | CK40HT-36A-0+TDR | ML180UH045E36A | R-410A | - - - | - - - | - - - | 27600 | 14.7 | 12.2 | No | 214612373 | North | USA | No
EL16XC1-030-230A** | CK40HT-36A-0+TDR | ML180UH045V36A | R-410A | - - - | - - - | - - - | 28400 | 14.7 | 12.2 | No | 214612374 | North | USA | No
EL16XC1-030-230A** | CK40HT-36A-0+TDR | ML180UH045XE36A | R-410A | - - - | - - - | - - - | 27600 | 14.7 | 12.2 | No | 214612375 | North | USA | No
EL16XC1-030-230A** | CK40HT-36A-0+TDR | ML180UH070E36A | R-410A | - - - | - - - | - - - | 27600 | 14.4 | 12.2 | No | 214612376 | North | USA | No
EL16XC1-030-230A** | CK40HT-36A-0+TDR | ML180UH070V36A | R-410A | - - - | - - - | - - - | 28200 | 14.4 | 12.2 | No | 214612377 | North | USA | No
EL16XC1-030-230A** | CK40HT-36A-0+TDR | ML180UH070XE36A | R-410A | - - - | - - - | - - - | 27600 | 14.4 | 12.2 | No | 214612378 | North | USA | No
EL16XC1-030-230A** | CK40HT-36A-0+TDR | SL280UH060NV36A | R-410A | - - - | - - - | - - - | 28400 | 14.7 | 12.2 | No | 214612379 | North | USA | No
EL16XC1-030-230A** | CK40HT-36A-0+TDR | SL280UH070V36A | R-410A | - - - | - - - | - - - | 28200 | 14.4 | 12.2 | No | 214612380 | North | USA | No
EL16XC1-030-230A** | CK40HT-36A-0+TDR | SL280UH070XV36A | R-410A | - - - | - - - | - - - | 28200 | 14.4 | 12.2 | No | 214612381 | North | USA | No
EL16XC1-030-230A** | CK40HT-36B-0+TDR | EL180UH080NE48B | R-410A | - - - | - - - | - - - | 28400 | 14.4 | 12.2 | No | 214612382 | North | USA | No
EL16XC1-030-230A** | CK40HT-36B-0+TDR | EL195UH040NE36B | R-410A | - - - | - - - | - - - | 27800 | 14.4 | 12 | No | 214612383 | North | USA,Canada | No
EL16XC1-030-230A** | CK40HT-36B-0+TDR | EL195UH060NE36B | R-410A | - - - | - - - | - - - | 28000 | 14.7 | 12.2 | No | 214612384 | North | USA,Canada | No
EL16XC1-030-230A** | CK40HT-36B-0+TDR | EL196UH030XE36B | R-410A | - - - | - - - | - - - | 27800 | 14.4 | 12.2 | No | 214612385 | North | USA,Canada | No
EL16XC1-030-230A** | CK40HT-36B-0+TDR | EL196UH045XE36B | R-410A | - - - | - - - | - - - | 27800 | 14.4 | 12.2 | No | 214612386 | North | USA,Canada | No
EL16XC1-030-230A** | CK40HT-36B-0+TDR | EL196UH070XE36B | R-410A | - - - | - - - | - - - | 27800 | 14.4 | 12.2 | No | 214612387 | North | USA,Canada | No
EL16XC1-030-230A** | CK40HT-36B-0+TDR | EL280UH090E36B | R-410A | - - - | - - - | - - - | 28200 | 14.7 | 12.2 | No | 214612388 | North | USA | No
EL16XC1-030-230A** | CK40HT-36B-0+TDR | EL280UH090E48B | R-410A | - - - | - - - | - - - | 27800 | 14.7 | 12.2 | No | 214612389 | North | USA | No
EL16XC1-030-230A** | CK40HT-36B-0+TDR | EL280UH090XE48B | R-410A | - - - | - - - | - - - | 27800 | 14.7 | 12.2 | No | 214612390 | North | USA | No
EL16XC1-030-230A** | CK40HT-36B-0+TDR | EL297UH045XE36B | R-410A | - - - | - - - | - - - | 27800 | 14.7 | 12.2 | No | 214612391 | North | USA,Canada | No
EL16XC1-030-230A** | CK40HT-36B-0+TDR | EL297UH045XV36B | R-410A | - - - | - - - | - - - | 28200 | 14.4 | 12.2 | No | 214612392 | North | USA,Canada | No
EL16XC1-030-230A** | CK40HT-36B-0+TDR | EL297UH070XE36B | R-410A | - - - | - - - | - - - | 27800 | 14.4 | 11.7 | No | 214612393 | North | USA,Canada | No
EL16XC1-030-230A** | CK40HT-36B-0+TDR | EL297UH070XV36B | R-410A | - - - | - - - | - - - | 28400 | 14.7 | 12.2 | No | 214612394 | North | USA,Canada | No
EL16XC1-030-230A** | CK40HT-36B-0+TDR | EL297UH110XV60C | R-410A | - - - | - - - | - - - | 28200 | 14.4 | 12.2 | No | 214612395 | North | USA,Canada | No
EL16XC1-030-230A** | CK40HT-36B-0+TDR | ML180UH070E36B | R-410A | - - - | - - - | - - - | 28000 | 14.7 | 12.2 | No | 214612396 | North | USA | No
EL16XC1-030-230A** | CK40HT-36B-0+TDR | ML180UH070V36B | R-410A | - - - | - - - | - - - | 28400 | 14.7 | 12.2 | No | 214612397 | North | USA | No
EL16XC1-030-230A** | CK40HT-36B-0+TDR | ML180UH070V48B | R-410A | - - - | - - - | - - - | 28600 | 14.7 | 12.2 | No | 214612398 | North | USA | No
EL16XC1-030-230A** | CK40HT-36B-0+TDR | ML180UH070XE36B | R-410A | - - - | - - - | - - - | 28000 | 14.7 | 12.2 | No | 214612399 | North | USA | No
EL16XC1-030-230A** | CK40HT-36B-0+TDR | ML180UH090E48B | R-410A | - - - | - - - | - - - | 27800 | 14.7 | 12.2 | No | 214612400 | North | USA | No
EL16XC1-030-230A** | CK40HT-36B-0+TDR | ML180UH090V48B | R-410A | - - - | - - - | - - - | 28400 | 14.7 | 12.2 | No | 214612401 | North | USA | No
EL16XC1-030-230A** | CK40HT-36B-0+TDR | ML180UH090XE48B | R-410A | - - - | - - - | - - - | 27800 | 14.7 | 12.2 | No | 214612402 | North | USA | No
EL16XC1-030-230A** | CK40HT-36B-0+TDR | ML193UH030XE36B | R-410A | - - - | - - - | - - - | 28000 | 14.7 | 12.2 | No | 214612403 | North | USA | No
EL16XC1-030-230A** | CK40HT-36B-0+TDR | ML193UH045XE36B | R-410A | - - - | - - - | - - - | 28000 | 14.7 | 12.2 | No | 214612404 | North | USA | No
EL16XC1-030-230A** | CK40HT-36B-0+TDR | ML193UH070XE36B | R-410A | - - - | - - - | - - - | 27800 | 14.7 | 12.2 | No | 214612405 | North | USA | No
EL16XC1-030-230A** | CK40HT-36B-0+TDR | ML196UH030XE36B | R-410A | - - - | - - - | - - - | 27800 | 14.4 | 12.2 | No | 214612406 | North | USA,Canada | No
EL16XC1-030-230A** | CK40HT-36B-0+TDR | ML196UH045XE36B | R-410A | - - - | - - - | - - - | 27800 | 14.4 | 12.2 | No | 214612407 | North | USA,Canada | No
EL16XC1-030-230A** | CK40HT-36B-0+TDR | ML196UH070XE36B | R-410A | - - - | - - - | - - - | 27800 | 14.4 | 12.2 | No | 214612408 | North | USA,Canada | No
EL16XC1-030-230A** | CK40HT-36B-0+TDR | ML196UH070XE48B | R-410A | - - - | - - - | - - - | 27800 | 14.4 | 12.2 | No | 214612409 | North | USA,Canada | No
EL16XC1-030-230A** | CK40HT-36B-0+TDR | ML296UH045XV36B | R-410A | - - - | - - - | - - - | 28200 | 14.4 | 12 | No | 214612410 | North | USA,Canada | No
EL16XC1-030-230A** | CK40HT-36B-0+TDR | ML296UH070XV36B | R-410A | - - - | - - - | - - - | 28200 | 14.4 | 12 | No | 214612411 | North | USA,Canada | No
EL16XC1-030-230A** | CK40HT-36B-0+TDR | SL280UH090V36B | R-410A | - - - | - - - | - - - | 28400 | 14.7 | 12.2 | No | 214612412 | North | USA | No
EL16XC1-030-230A** | CK40HT-36B-0+TDR | SL297UH040NV36B | R-410A | - - - | - - - | - - - | 28400 | 14.7 | 12.2 | No | 214612413 | North | USA,Canada | No
EL16XC1-030-230A** | CK40HT-36B-0+TDR | SL297UH060NV36B | R-410A | - - - | - - - | - - - | 28400 | 14.7 | 12.2 | No | 214612414 | North | USA,Canada | No
EL16XC1-030-230A** | CK40HT-36B-0+TDR | SLP99UH070XV36B | R-410A | - - - | - - - | - - - | 28400 | 14.7 | 12.2 | No | 214612415 | North | USA,Canada | No
EL16XC1-030-230A** | CK40HT-36C-0+TDR | EL195UH080NE48C | R-410A | - - - | - - - | - - - | 28000 | 14.7 | 12.2 | No | 214612416 | North | USA,Canada | No
EL16XC1-030-230A** | CK40HT-36C-0+TDR | EL196UH090XE48C | R-410A | - - - | - - - | - - - | 28000 | 14.7 | 12.2 | No | 214612417 | North | USA,Canada | No
EL16XC1-030-230A** | CK40HT-36C-0+TDR | EL280UH110E48C | R-410A | - - - | - - - | - - - | 28200 | 15.2 | 12.5 | No | 214612418 | North | USA | No
EL16XC1-030-230A** | CK40HT-36C-0+TDR | EL297UH090XE48C | R-410A | - - - | - - - | - - - | 28200 | 15.1 | 12 | No | 214612419 | North | USA,Canada | No
EL16XC1-030-230A** | CK40HT-36C-0+TDR | EL297UH090XV36C | R-410A | - - - | - - - | - - - | 28600 | 14.7 | 12.5 | No | 214612420 | North | USA,Canada | No
EL16XC1-030-230A** | CK40HT-36C-0+TDR | EL297UH110XV60C | R-410A | - - - | - - - | - - - | 28600 | 14.7 | 12.5 | No | 214612421 | North | USA,Canada | No
EL16XC1-030-230A** | CK40HT-36C-0+TDR | ML193UH090XE36C | R-410A | - - - | - - - | - - - | 28600 | 15.2 | 12.5 | No | 214612422 | North | USA | No
EL16XC1-030-230A** | CK40HT-36C-0+TDR | ML193UH090XE48C | R-410A | - - - | - - - | - - - | 28600 | 14.7 | 12.2 | No | 214612423 | North | USA | No
EL16XC1-030-230A** | CK40HT-36C-0+TDR | ML193UH110XE48C | R-410A | - - - | - - - | - - - | 28600 | 15.2 | 12.5 | No | 214612424 | North | USA | No
EL16XC1-030-230A** | CK40HT-36C-0+TDR | ML196UH090XE36C | R-410A | - - - | - - - | - - - | 28400 | 14.7 | 12.2 | No | 214612425 | North | USA,Canada | No
EL16XC1-030-230A** | CK40HT-36C-0+TDR | ML196UH090XE48C | R-410A | - - - | - - - | - - - | 28000 | 14.7 | 12.2 | No | 214612426 | North | USA,Canada | No
EL16XC1-030-230A** | CK40HT-36C-0+TDR | SLP99UH090XV36C | R-410A | - - - | - - - | - - - | 28600 | 14.7 | 12.5 | No | 214612427 | North | USA,Canada | No
EL16XC1-030-230A** | CK40HT-42B-0+TDR | - - - | R-410A | - - - | - - - | - - - | 29000 | 13.8 | 11.7 | No | 214612428 | North | USA,Canada | No
EL16XC1-030-230A** | CK40HT-42B-0+TDR | EL180UH080NE48B | R-410A | - - - | - - - | - - - | 29800 | 15.2 | 12.5 | Yes | 214612429 | North | USA | No
EL16XC1-030-230A** | CK40HT-42B-0+TDR | EL195UH040NE36B | R-410A | - - - | - - - | - - - | 29200 | 15.2 | 12.5 | No | 214626377 | North | USA,Canada | No
EL16XC1-030-230A** | CK40HT-42B-0+TDR | EL195UH060NE36B | R-410A | - - - | - - - | - - - | 29400 | 15.4 | 12.5 | No | 214626378 | North | USA,Canada | No
EL16XC1-030-230A** | CK40HT-42B-0+TDR | EL196UH030XE36B | R-410A | - - - | - - - | - - - | 29200 | 15.2 | 12.5 | Yes | 214612430 | North | USA,Canada | No
EL16XC1-030-230A** | CK40HT-42B-0+TDR | EL196UH045XE36B | R-410A | - - - | - - - | - - - | 29200 | 15.2 | 12.5 | No | 214626379 | North | USA,Canada | No
EL16XC1-030-230A** | CK40HT-42B-0+TDR | EL196UH070XE36B | R-410A | - - - | - - - | - - - | 29200 | 15.2 | 12.5 | No | 214626380 | North | USA,Canada | No
EL16XC1-030-230A** | CK40HT-42B-0+TDR | EL280UH090E36B | R-410A | - - - | - - - | - - - | 29600 | 15.8 | 13 | No | 214612431 | North | USA | No
EL16XC1-030-230A** | CK40HT-42B-0+TDR | EL280UH090E48B | R-410A | - - - | - - - | - - - | 29200 | 15.8 | 13 | No | 214612432 | North | USA | No
EL16XC1-030-230A** | CK40HT-42B-0+TDR | EL280UH090XE48B | R-410A | - - - | - - - | - - - | 29200 | 15.8 | 13 | Yes | 214612433 | North | USA | No
EL16XC1-030-230A** | CK40HT-42B-0+TDR | EL297UH045XE36B | R-410A | - - - | - - - | - - - | 29200 | 15.4 | 12.5 | No | 214612434 | North | USA,Canada | No
EL16XC1-030-230A** | CK40HT-42B-0+TDR | EL297UH045XV36B | R-410A | - - - | - - - | - - - | 29600 | 15.2 | 12.5 | No | 214612435 | North | USA,Canada | No
EL16XC1-030-230A** | CK40HT-42B-0+TDR | EL297UH070XE36B | R-410A | - - - | - - - | - - - | 29200 | 15.2 | 12 | Yes | 214612436 | North | USA,Canada | No
EL16XC1-030-230A** | CK40HT-42B-0+TDR | EL297UH070XV36B | R-410A | - - - | - - - | - - - | 29800 | 15.4 | 13 | No | 214612437 | North | USA,Canada | No
EL16XC1-030-230A** | CK40HT-42B-0+TDR | EL297UH110XV60C | R-410A | - - - | - - - | - - - | 29600 | 15.2 | 12.5 | No | 214612438 | North | USA,Canada | No
EL16XC1-030-230A** | CK40HT-42B-0+TDR | ML180UH070E36B | R-410A | - - - | - - - | - - - | 29400 | 15.6 | 13 | Yes | 214612439 | North | USA | No
EL16XC1-030-230A** | CK40HT-42B-0+TDR | ML180UH070V36B | R-410A | - - - | - - - | - - - | 29800 | 15.6 | 13 | No | 214612440 | North | USA | No
EL16XC1-030-230A** | CK40HT-42B-0+TDR | ML180UH070V48B | R-410A | - - - | - - - | - - - | 30000 | 15.8 | 13 | No | 214612441 | North | USA | No
EL16XC1-030-230A** | CK40HT-42B-0+TDR | ML180UH070XE36B | R-410A | - - - | - - - | - - - | 29400 | 15.6 | 13 | Yes | 214612442 | North | USA | No
EL16XC1-030-230A** | CK40HT-42B-0+TDR | ML180UH090E48B | R-410A | - - - | - - - | - - - | 29200 | 15.8 | 13 | Yes | 214612443 | North | USA | No
EL16XC1-030-230A** | CK40HT-42B-0+TDR | ML180UH090V48B | R-410A | - - - | - - - | - - - | 29800 | 15.4 | 13 | No | 214612444 | North | USA | No
EL16XC1-030-230A** | CK40HT-42B-0+TDR | ML180UH090XE48B | R-410A | - - - | - - - | - - - | 29200 | 15.8 | 13 | Yes | 214612445 | North | USA | No
EL16XC1-030-230A** | CK40HT-42B-0+TDR | ML193UH030XE36B | R-410A | - - - | - - - | - - - | 29200 | 15.4 | 12.5 | No | 214612446 | North | USA | No
EL16XC1-030-230A** | CK40HT-42B-0+TDR | ML193UH045XE36B | R-410A | - - - | - - - | - - - | 29200 | 15.2 | 12.5 | No | 214612447 | North | USA | No
EL16XC1-030-230A** | CK40HT-42B-0+TDR | ML193UH070XE36B | R-410A | - - - | - - - | - - - | 29200 | 15.6 | 13 | No | 214612448 | North | USA | No
EL16XC1-030-230A** | CK40HT-42B-0+TDR | ML196UH030XE36B | R-410A | - - - | - - - | - - - | 29200 | 15.2 | 12.5 | No | 214626381 | North | USA,Canada | No
EL16XC1-030-230A** | CK40HT-42B-0+TDR | ML196UH045XE36B | R-410A | - - - | - - - | - - - | 29200 | 15.2 | 12.5 | No | 214626382 | North | USA,Canada | No
EL16XC1-030-230A** | CK40HT-42B-0+TDR | ML196UH070XE36B | R-410A | - - - | - - - | - - - | 29200 | 15.2 | 12.5 | No | 214626383 | North | USA,Canada | No
EL16XC1-030-230A** | CK40HT-42B-0+TDR | ML196UH070XE48B | R-410A | - - - | - - - | - - - | 29200 | 15.2 | 12.5 | No | 214626384 | North | USA,Canada | No
EL16XC1-030-230A** | CK40HT-42B-0+TDR | ML296UH045XV36B | R-410A | - - - | - - - | - - - | 29600 | 15.2 | 12.5 | No | 214612449 | North | USA,Canada | No
EL16XC1-030-230A** | CK40HT-42B-0+TDR | ML296UH070XV36B | R-410A | - - - | - - - | - - - | 29600 | 14.7 | 12.2 | No | 214612450 | North | USA,Canada | No
EL16XC1-030-230A** | CK40HT-42B-0+TDR | SL280UH090V36B | R-410A | - - - | - - - | - - - | 29800 | 15.8 | 13 | Yes | 214612451 | North | USA | No
EL16XC1-030-230A** | CK40HT-42B-0+TDR | SL297UH040NV36B | R-410A | - - - | - - - | - - - | 29800 | 15.4 | 13 | No | 214626385 | North | USA,Canada | No
EL16XC1-030-230A** | CK40HT-42B-0+TDR | SL297UH060NV36B | R-410A | - - - | - - - | - - - | 29800 | 15.4 | 13 | No | 214626386 | North | USA,Canada | No
EL16XC1-030-230A** | CK40HT-42B-0+TDR | SLP99UH070XV36B | R-410A | - - - | - - - | - - - | 29800 | 15.4 | 13 | No | 214626387 | North | USA,Canada | No
EL16XC1-030-230A** | CK40HT-42C-0+TDR | - - - | R-410A | - - - | - - - | - - - | 28600 | 13.8 | 11.5 | No | 214612452 | North | USA,Canada | No
EL16XC1-030-230A** | CK40HT-42C-0+TDR | EL195UH080NE48C | R-410A | - - - | - - - | - - - | 28800 | 15.4 | 12.5 | No | 214626388 | North | USA,Canada | No
EL16XC1-030-230A** | CK40HT-42C-0+TDR | EL196UH090XE48C | R-410A | - - - | - - - | - - - | 29000 | 15.6 | 13 | No | 214626389 | North | USA,Canada | No
EL16XC1-030-230A** | CK40HT-42C-0+TDR | EL280UH110E48C | R-410A | - - - | - - - | - - - | 29200 | 15.8 | 13 | No | 214612453 | North | USA | No
EL16XC1-030-230A** | CK40HT-42C-0+TDR | EL297UH090XE48C | R-410A | - - - | - - - | - - - | 29200 | 15.6 | 12.5 | Yes | 214612454 | North | USA,Canada | No
EL16XC1-030-230A** | CK40HT-42C-0+TDR | EL297UH090XV36C | R-410A | - - - | - - - | - - - | 29400 | 15.6 | 13 | No | 214612455 | North | USA,Canada | No
EL16XC1-030-230A** | CK40HT-42C-0+TDR | EL297UH110XV60C | R-410A | - - - | - - - | - - - | 29400 | 15.6 | 13 | No | 214612456 | North | USA,Canada | No
EL16XC1-030-230A** | CK40HT-42C-0+TDR | ML193UH090XE36C | R-410A | - - - | - - - | - - - | 29400 | 15.6 | 13 | No | 214612457 | North | USA | No
EL16XC1-030-230A** | CK40HT-42C-0+TDR | ML193UH090XE48C | R-410A | - - - | - - - | - - - | 28800 | 15.6 | 13 | No | 214612458 | North | USA | No
EL16XC1-030-230A** | CK40HT-42C-0+TDR | ML193UH110XE48C | R-410A | - - - | - - - | - - - | 29600 | 15.8 | 13 | No | 214612459 | North | USA | No
EL16XC1-030-230A** | CK40HT-42C-0+TDR | ML196UH090XE36C | R-410A | - - - | - - - | - - - | 29400 | 15.6 | 13 | No | 214626390 | North | USA,Canada | No
EL16XC1-030-230A** | CK40HT-42C-0+TDR | ML196UH090XE48C | R-410A | - - - | - - - | - - - | 29000 | 15.6 | 13 | No | 214626391 | North | USA,Canada | No
EL16XC1-030-230A** | CK40HT-42C-0+TDR | SLP99UH090XV36C | R-410A | - - - | - - - | - - - | 29400 | 15.6 | 13 | No | 214626392 | North | USA,Canada | No
EL16XC1-030-230A** | CK40HT-48B-0+TDR | EL196UH030XE36B | R-410A | - - - | - - - | - - - | 28600 | 14.7 | 12.2 | No | 214612460 | North | USA,Canada | No
EL16XC1-030-230A** | CK40HT-48B-0+TDR | ML180UH070V36B | R-410A | - - - | - - - | - - - | 29400 | 15.4 | 13 | No | 214612461 | North | USA | No
EL16XC1-030-230A** | CK40HT-48B-0+TDR | ML180UH070V48B | R-410A | - - - | - - - | - - - | 29600 | 15.4 | 13 | No | 214612462 | North | USA | No
EL16XC1-030-230A** | CK40HT-48B-0+TDR | ML180UH090V48B | R-410A | - - - | - - - | - - - | 29200 | 15.2 | 12.5 | No | 214612463 | North | USA | No
EL16XC1-030-230A** | CK40HT-48B-0+TDR | ML196UH030XE36B | R-410A | - - - | - - - | - - - | 28600 | 14.7 | 12.2 | No | 214612464 | North | USA,Canada | No
EL16XC1-030-230A** | CK40HT-48B-0+TDR | ML196UH070XE48B | R-410A | - - - | - - - | - - - | 28600 | 14.7 | 12.2 | No | 214612465 | North | USA,Canada | No
EL16XC1-030-230A** | CK40HT-48C-0+TDR | ML196UH090XE36C | R-410A | - - - | - - - | - - - | 29200 | 15.4 | 12.5 | No | 214626393 | North | USA,Canada | No
EL16XC1-030-230A** | CK40HT-51/61C-0+TDR | ML196UH090XE36C | R-410A | - - - | - - - | - - - | 29600 | 15.6 | 13 | No | 214626394 | North | USA,Canada | No
EL16XC1-030-230A** | CRX35-30/36B+TDR | EL297DF045XV36B | R-410A | - - - | - - - | - - - | 28800 | 14.7 | 12 | No | 213411089 | North | USA | No
EL16XC1-030-230A** | CRX35-30/36B+TDR | EL297DF070XV48B | R-410A | - - - | - - - | - - - | 28600 | 14.3 | 11.5 | No | 213411090 | North | USA | No
EL16XC1-030-230A** | CX35-18/24A+TDR | ML180UH030V36A | R-410A | 27000 | 14.5 | 12.5 | 27200 | 13.8 | 12 | No | 204486470 | North | USA | No
EL16XC1-030-230A** | CX35-18/24A+TDR | ML180UH045V36A | R-410A | 27000 | 14.5 | 12.5 | 27200 | 13.8 | 12 | No | 204486491 | North | USA | No
EL16XC1-030-230A** | CX35-18/24A+TDR | ML180UH070E36A | R-410A | 27000 | 14.5 | 12.5 | 27400 | 13.8 | 11.7 | No | 204488300 | North | USA | No
EL16XC1-030-230A** | CX35-18/24A+TDR | ML180UH070V36A | R-410A | 26800 | 14.5 | 12.2 | 27400 | 13.8 | 11.7 | No | 204486512 | North | USA | No
EL16XC1-030-230A** | CX35-18/24A+TDR | ML180UH070XE36A | R-410A | 27000 | 14.5 | 12.5 | 27400 | 13.8 | 11.7 | No | 204494212 | North | USA | No
EL16XC1-030-230A** | CX35-18/24B+TDR | ML180UH070V36B | R-410A | 27000 | 15 | 12.5 | 27600 | 13.8 | 12 | No | 204486539 | North | USA | No
EL16XC1-030-230A** | CX35-18/24B+TDR | ML180UH070V48B | R-410A | 27000 | 15 | 12.5 | 27200 | 13.8 | 12 | No | 204486567 | North | USA | No
EL16XC1-030-230A** | CX35-18/24B+TDR | ML180UH090V48B | R-410A | 26800 | 14.5 | 12.2 | 27400 | 13.8 | 11.7 | No | 204486595 | North | USA | No
EL16XC1-030-230A** | CX35-18/24B+TDR | ML196UH070XE48B | R-410A | 26800 | 14.5 | 12.5 | 27000 | 13.5 | 11.5 | No | 205999901 | North | USA,Canada | No
EL16XC1-030-230A** | CX35-24A+TDR | EL180UH040NE36A | R-410A | 28600 | 15.5 | 12.5 | 28600 | 14.4 | 12 | No | 202088062 | North | USA | No
EL16XC1-030-230A** | CX35-24A+TDR | EL180UH060NE36A | R-410A | 28600 | 15.5 | 12.5 | 28600 | 14.4 | 12 | No | 202088800 | North | USA | No
EL16XC1-030-230A** | CX35-24A+TDR | EL280UH045E36A | R-410A | 28800 | 15.5 | 12.5 | 28200 | 14.7 | 12.2 | No | 203333760 | North | USA | No
EL16XC1-030-230A** | CX35-24A+TDR | EL280UH070E36A | R-410A | 28600 | 15.1 | 12.5 | 28000 | 14.7 | 12.2 | No | 203333768 | North | USA | No
EL16XC1-030-230A** | CX35-24A+TDR | EL280UH070XE36A | R-410A | 28600 | 15.1 | 12.5 | 28000 | 14.7 | 12.2 | No | 203325865 | North | USA | No
EL16XC1-030-230A** | CX35-24A+TDR | ML180UH030V36A | R-410A | 28400 | 15.5 | 12.5 | 28600 | 14.7 | 12.2 | No | 204486471 | North | USA | No
EL16XC1-030-230A** | CX35-24A+TDR | ML180UH045E36A | R-410A | 28600 | 15.5 | 12.5 | 28000 | 14.7 | 12.2 | No | 10582339 | North | USA | No
EL16XC1-030-230A** | CX35-24A+TDR | ML180UH045V36A | R-410A | 28400 | 15.5 | 12.5 | 28600 | 14.7 | 12.2 | No | 204486492 | North | USA | No
EL16XC1-030-230A** | CX35-24A+TDR | ML180UH045XE36A | R-410A | 28600 | 15.5 | 12.5 | 28000 | 14.7 | 12.2 | No | 10582807 | North | USA | No
EL16XC1-030-230A** | CX35-24A+TDR | ML180UH070E36A | R-410A | 28600 | 15.5 | 12.5 | 28000 | 14.7 | 12.2 | No | 204488301 | North | USA | No
EL16XC1-030-230A** | CX35-24A+TDR | ML180UH070V36A | R-410A | 28200 | 15.5 | 12.5 | 28400 | 14.7 | 12.2 | No | 204486513 | North | USA | No
EL16XC1-030-230A** | CX35-24A+TDR | ML180UH070XE36A | R-410A | 28600 | 15.5 | 12.5 | 28000 | 14.7 | 12.2 | No | 204494213 | North | USA | No
EL16XC1-030-230A** | CX35-24A+TDR | SL280UH060NV36A | R-410A | 28600 | 15.5 | 12.5 | 28600 | 14.7 | 12.2 | No | 10588625 | North | USA | No
EL16XC1-030-230A** | CX35-24A+TDR | SL280UH070V36A | R-410A | 28600 | 15.5 | 12.5 | 28400 | 14.7 | 12.2 | No | 8810774 | North | USA | No
EL16XC1-030-230A** | CX35-24A+TDR | SL280UH070XV36A | R-410A | 28600 | 15.5 | 12.5 | 28400 | 14.7 | 12.2 | No | 8810775 | North | USA | No
EL16XC1-030-230A** | CX35-24B+TDR | EL180UH080NE48B | R-410A | 28600 | 15.5 | 12.5 | 28400 | 14.4 | 12 | No | 202088063 | North | USA | No
EL16XC1-030-230A** | CX35-24B+TDR | EL195UH040NE36B | R-410A | 28600 | 15.1 | 12.5 | 27800 | 14.4 | 12 | No | 201853510 | North | USA,Canada | No
EL16XC1-030-230A** | CX35-24B+TDR | EL195UH060NE36B | R-410A | 28600 | 15.1 | 12.5 | 28000 | 14.7 | 12.2 | No | 201853512 | North | USA,Canada | No
EL16XC1-030-230A** | CX35-24B+TDR | EL196UH030XE36B | R-410A | 28400 | 15.5 | 12.5 | 27800 | 14.4 | 12.2 | No | 206907260 | North | USA,Canada | No
EL16XC1-030-230A** | CX35-24B+TDR | EL196UH045XE36B | R-410A | 28600 | 15.1 | 12.5 | 27800 | 14.4 | 12 | No | 201867915 | North | USA,Canada | No
EL16XC1-030-230A** | CX35-24B+TDR | EL196UH070XE36B | R-410A | 28600 | 15.1 | 12.5 | 27800 | 14.4 | 12 | No | 201867917 | North | USA,Canada | No
EL16XC1-030-230A** | CX35-24B+TDR | EL280UH090E36B | R-410A | 28600 | 15.1 | 12.5 | 28200 | 14.7 | 12.2 | No | 202894209 | North | USA | No
EL16XC1-030-230A** | CX35-24B+TDR | EL280UH090E48B | R-410A | 28800 | 15.5 | 12.5 | 28000 | 14.7 | 12.2 | No | 202894226 | North | USA | No
EL16XC1-030-230A** | CX35-24B+TDR | EL280UH090XE48B | R-410A | 28800 | 15.5 | 12.5 | 28000 | 14.7 | 12.2 | No | 203325881 | North | USA | No
EL16XC1-030-230A** | CX35-24B+TDR | EL297UH045XE36B | R-410A | - - - | - - - | - - - | 28000 | 14.7 | 12.2 | No | 213433410 | North | USA,Canada | No
EL16XC1-030-230A** | CX35-24B+TDR | EL297UH045XV36B | R-410A | - - - | - - - | - - - | 28200 | 14.4 | 12 | No | 213184949 | North | USA,Canada | No
EL16XC1-030-230A** | CX35-24B+TDR | EL297UH070XE36B | R-410A | - - - | - - - | - - - | 28000 | 14.5 | 11.7 | No | 213885946 | North | USA,Canada | No
EL16XC1-030-230A** | CX35-24B+TDR | EL297UH070XV36B | R-410A | - - - | - - - | - - - | 28400 | 14.7 | 12.2 | No | 213184950 | North | USA,Canada | No
EL16XC1-030-230A** | CX35-24B+TDR | EL297UH110XV60C | R-410A | - - - | - - - | - - - | 28200 | 14.4 | 12 | No | 213182031 | North | USA,Canada | No
EL16XC1-030-230A** | CX35-24B+TDR | ML180UH070E36B | R-410A | 28600 | 15.5 | 13 | 28000 | 14.7 | 12.2 | No | 10583359 | North | USA | No
EL16XC1-030-230A** | CX35-24B+TDR | ML180UH070V36B | R-410A | 28400 | 16 | 13.5 | 28600 | 14.7 | 12.2 | No | 204486540 | North | USA | No
EL16XC1-030-230A** | CX35-24B+TDR | ML180UH070V48B | R-410A | 28600 | 16 | 13.5 | 28600 | 14.7 | 12.2 | No | 204486568 | North | USA | No
EL16XC1-030-230A** | CX35-24B+TDR | ML180UH070XE36B | R-410A | 28600 | 15.5 | 13 | 28000 | 14.7 | 12.2 | No | 10583885 | North | USA | No
EL16XC1-030-230A** | CX35-24B+TDR | ML180UH090E48B | R-410A | 28600 | 15.5 | 13 | 28800 | 14.7 | 12.2 | No | 10584454 | North | USA | No
EL16XC1-030-230A** | CX35-24B+TDR | ML180UH090V48B | R-410A | 28400 | 15.5 | 12.5 | 28400 | 14.7 | 12.2 | No | 204486596 | North | USA | No
EL16XC1-030-230A** | CX35-24B+TDR | ML180UH090XE48B | R-410A | 28600 | 15.5 | 13 | 28800 | 14.7 | 12.2 | No | 10585787 | North | USA | No
EL16XC1-030-230A** | CX35-24B+TDR | ML193UH030XE36B | R-410A | 28600 | 15.1 | 12.5 | 28000 | 14.7 | 12.2 | No | 202894254 | North | USA | No
EL16XC1-030-230A** | CX35-24B+TDR | ML193UH045XE36B | R-410A | 28600 | 15.1 | 12.5 | 28000 | 14.7 | 12.2 | No | 202894271 | North | USA | No
EL16XC1-030-230A** | CX35-24B+TDR | ML193UH070XE36B | R-410A | 28600 | 15.5 | 12.5 | 27800 | 14.7 | 12.2 | No | 202894288 | North | USA | No
EL16XC1-030-230A** | CX35-24B+TDR | ML196UH030XE36B | R-410A | 28400 | 15.5 | 12.5 | 27800 | 14.4 | 12.2 | No | 206000477 | North | USA,Canada | No
EL16XC1-030-230A** | CX35-24B+TDR | ML196UH045XE36B | R-410A | 28600 | 15.1 | 12.5 | 27800 | 14.4 | 12 | No | 204502764 | North | USA,Canada | No
EL16XC1-030-230A** | CX35-24B+TDR | ML196UH070XE36B | R-410A | 28600 | 15.1 | 12.5 | 27800 | 14.4 | 12 | No | 204502765 | North | USA,Canada | No
EL16XC1-030-230A** | CX35-24B+TDR | ML196UH070XE48B | R-410A | 28600 | 15.5 | 12.5 | 27800 | 14.4 | 12.2 | No | 205997463 | North | USA,Canada | No
EL16XC1-030-230A** | CX35-24B+TDR | ML296UH045XV36B | R-410A | 28200 | 15.5 | 12.5 | 28200 | 14.4 | 12 | No | 202841688 | North | USA,Canada | No
EL16XC1-030-230A** | CX35-24B+TDR | ML296UH070XV36B | R-410A | 28600 | 15.1 | 12.5 | 28200 | 14.3 | 12 | No | 202841689 | North | USA,Canada | No
EL16XC1-030-230A** | CX35-24B+TDR | SL280UH090V36B | R-410A | 28600 | 16 | 13 | 28600 | 14.7 | 12.2 | No | 8810786 | North | USA | No
EL16XC1-030-230A** | CX35-24B+TDR | SL297UH040NV36B | R-410A | 28200 | 15.1 | 12.5 | 28400 | 14.7 | 12.2 | No | 201856204 | North | USA,Canada | No
EL16XC1-030-230A** | CX35-24B+TDR | SL297UH060NV36B | R-410A | 28000 | 15.1 | 12.5 | 28400 | 14.7 | 12.2 | No | 201856223 | North | USA,Canada | No
EL16XC1-030-230A** | CX35-24B+TDR | SLP99UH070XV36B | R-410A | 28600 | 15.5 | 12.5 | 28400 | 14.7 | 12.2 | No | 205540907 | North | USA,Canada | No
EL16XC1-030-230A** | CX35-30/36A+TDR | EL180UH040NE36A | R-410A | 28600 | 15.5 | 12.5 | 27600 | 14.4 | 12.2 | No | 202088064 | North | USA | No
EL16XC1-030-230A** | CX35-30/36A+TDR | EL180UH060NE36A | R-410A | 28600 | 15.5 | 12.5 | 27600 | 14.4 | 12.2 | No | 202088801 | North | USA | No
EL16XC1-030-230A** | CX35-30/36A+TDR | EL280UH045E36A | R-410A | 28800 | 15.5 | 12.5 | 28200 | 14.7 | 12.2 | No | 203333761 | North | USA | No
EL16XC1-030-230A** | CX35-30/36A+TDR | EL280UH070E36A | R-410A | 28400 | 15.1 | 12.5 | 28000 | 14.7 | 12.2 | No | 203333769 | North | USA | No
EL16XC1-030-230A** | CX35-30/36A+TDR | ML180UH030V36A | R-410A | 28200 | 15.5 | 12.5 | 28600 | 14.7 | 12.2 | No | 204486472 | North | USA | No
EL16XC1-030-230A** | CX35-30/36A+TDR | ML180UH045E36A | R-410A | 28600 | 15.5 | 12.5 | 27800 | 14.7 | 12.2 | No | 10582361 | North | USA | No
EL16XC1-030-230A** | CX35-30/36A+TDR | ML180UH045V36A | R-410A | 28200 | 15.5 | 12.5 | 28600 | 14.7 | 12.2 | No | 204486493 | North | USA | No
EL16XC1-030-230A** | CX35-30/36A+TDR | ML180UH045XE36A | R-410A | 28600 | 15.5 | 12.5 | 27800 | 14.7 | 12.2 | No | 10582825 | North | USA | No
EL16XC1-030-230A** | CX35-30/36A+TDR | ML180UH070E36A | R-410A | 28400 | 15.5 | 12.5 | 27800 | 14.7 | 12.2 | No | 204488302 | North | USA | No
EL16XC1-030-230A** | CX35-30/36A+TDR | ML180UH070V36A | R-410A | 28000 | 15.5 | 12.5 | 28400 | 14.7 | 12.2 | No | 204486514 | North | USA | No
EL16XC1-030-230A** | CX35-30/36A+TDR | ML180UH070XE36A | R-410A | 28400 | 15.5 | 12.5 | 27800 | 14.7 | 12.2 | No | 204494214 | North | USA | No
EL16XC1-030-230A** | CX35-30/36A+TDR | SL280UH060NV36A | R-410A | 28400 | 15.5 | 12.5 | 28400 | 14.7 | 12.2 | No | 10588626 | North | USA | No
EL16XC1-030-230A** | CX35-30/36A+TDR | SL280UH070V36A | R-410A | 28400 | 15.5 | 12.5 | 28400 | 14.7 | 12.2 | No | 8810790 | North | USA | No
EL16XC1-030-230A** | CX35-30/36A+TDR | SL280UH070XV36A | R-410A | 28400 | 15.5 | 12.5 | 28400 | 14.7 | 12.2 | No | 8810791 | North | USA | No
EL16XC1-030-230A** | CX35-30/36B+TDR | EL180UH080NE48B | R-410A | 28600 | 15.5 | 12.5 | 28400 | 14.4 | 12.2 | No | 202088065 | North | USA | No
EL16XC1-030-230A** | CX35-30/36B+TDR | EL195UH040NE36B | R-410A | 28600 | 15.1 | 12.5 | 28000 | 14.4 | 12.2 | No | 201853513 | North | USA,Canada | No
EL16XC1-030-230A** | CX35-30/36B+TDR | EL195UH060NE36B | R-410A | 28600 | 15.1 | 12.5 | 28000 | 14.7 | 12.2 | No | 201853515 | North | USA,Canada | No
EL16XC1-030-230A** | CX35-30/36B+TDR | EL196UH030XE36B | R-410A | 28200 | 15.5 | 12.5 | 27800 | 14.4 | 12.2 | No | 206907261 | North | USA,Canada | No
EL16XC1-030-230A** | CX35-30/36B+TDR | EL196UH045XE36B | R-410A | 28600 | 15.1 | 12.5 | 28000 | 14.4 | 12.2 | No | 201867919 | North | USA,Canada | No
EL16XC1-030-230A** | CX35-30/36B+TDR | EL196UH070XE36B | R-410A | 28600 | 15.1 | 12.5 | 28000 | 14.4 | 12.2 | No | 201867920 | North | USA,Canada | No
EL16XC1-030-230A** | CX35-30/36B+TDR | EL280UH090E36B | R-410A | 28800 | 15.5 | 12.5 | 28400 | 14.7 | 12.2 | No | 202894210 | North | USA | No
EL16XC1-030-230A** | CX35-30/36B+TDR | EL280UH090E48B | R-410A | 28400 | 15.5 | 12.5 | 28000 | 14.7 | 12.2 | No | 202894227 | North | USA | No
EL16XC1-030-230A** | CX35-30/36B+TDR | EL280UH090XE48B | R-410A | 28400 | 15.5 | 12.5 | 28000 | 14.7 | 12.2 | No | 203325882 | North | USA | No
EL16XC1-030-230A** | CX35-30/36B+TDR | EL297UH045XE36B | R-410A | - - - | - - - | - - - | 28000 | 14.7 | 12.2 | No | 213433412 | North | USA,Canada | No
EL16XC1-030-230A** | CX35-30/36B+TDR | EL297UH045XV36B | R-410A | - - - | - - - | - - - | 28200 | 14.4 | 12.2 | No | 213184951 | North | USA,Canada | No
EL16XC1-030-230A** | CX35-30/36B+TDR | EL297UH070XE36B | R-410A | - - - | - - - | - - - | 27800 | 14.4 | 11.7 | No | 213885947 | North | USA,Canada | No
EL16XC1-030-230A** | CX35-30/36B+TDR | EL297UH070XV36B | R-410A | - - - | - - - | - - - | 28400 | 14.7 | 12.2 | No | 213184952 | North | USA,Canada | No
EL16XC1-030-230A** | CX35-30/36B+TDR | EL297UH110XV60C | R-410A | - - - | - - - | - - - | 28200 | 14.4 | 12.2 | No | 213182032 | North | USA,Canada | No
EL16XC1-030-230A** | CX35-30/36B+TDR | ML180UH070E36B | R-410A | 28600 | 15.5 | 13 | 28000 | 14.7 | 12.2 | No | 10583380 | North | USA | No
EL16XC1-030-230A** | CX35-30/36B+TDR | ML180UH070V36B | R-410A | 28200 | 16 | 13.5 | 28600 | 14.7 | 12.2 | No | 204486541 | North | USA | No
EL16XC1-030-230A** | CX35-30/36B+TDR | ML180UH070V48B | R-410A | 28400 | 16 | 13.5 | 28600 | 14.7 | 12.2 | No | 204486569 | North | USA | No
EL16XC1-030-230A** | CX35-30/36B+TDR | ML180UH070XE36B | R-410A | 28600 | 15.5 | 13 | 28000 | 14.7 | 12.2 | No | 10583904 | North | USA | No
EL16XC1-030-230A** | CX35-30/36B+TDR | ML180UH090E48B | R-410A | 28600 | 16 | 13 | 27800 | 14.7 | 12.2 | No | 10584468 | North | USA | No
EL16XC1-030-230A** | CX35-30/36B+TDR | ML180UH090V48B | R-410A | 28200 | 16 | 13.5 | 28400 | 14.7 | 12.2 | No | 204486597 | North | USA | No
EL16XC1-030-230A** | CX35-30/36B+TDR | ML180UH090XE48B | R-410A | 28600 | 16 | 13 | 27800 | 14.7 | 12.2 | No | 10585800 | North | USA | No
EL16XC1-030-230A** | CX35-30/36B+TDR | ML193UH030XE36B | R-410A | 28600 | 15.1 | 12.5 | 28000 | 14.7 | 12.2 | No | 202894255 | North | USA | No
EL16XC1-030-230A** | CX35-30/36B+TDR | ML193UH045XE36B | R-410A | 28600 | 15.1 | 12.5 | 28000 | 14.7 | 12.2 | No | 202894272 | North | USA | No
EL16XC1-030-230A** | CX35-30/36B+TDR | ML193UH070XE36B | R-410A | 28600 | 15.5 | 12.5 | 27800 | 14.7 | 12.2 | No | 202894289 | North | USA | No
EL16XC1-030-230A** | CX35-30/36B+TDR | ML196UH030XE36B | R-410A | 28200 | 15.5 | 12.5 | 27800 | 14.4 | 12.2 | No | 206000478 | North | USA,Canada | No
EL16XC1-030-230A** | CX35-30/36B+TDR | ML196UH045XE36B | R-410A | 28600 | 15.1 | 12.5 | 28000 | 14.4 | 12.2 | No | 204502766 | North | USA,Canada | No
EL16XC1-030-230A** | CX35-30/36B+TDR | ML196UH070XE36B | R-410A | 28600 | 15.1 | 12.5 | 28000 | 14.4 | 12.2 | No | 204502767 | North | USA,Canada | No
EL16XC1-030-230A** | CX35-30/36B+TDR | ML196UH070XE48B | R-410A | 28600 | 16 | 13.5 | 27800 | 14.4 | 12.2 | No | 205999902 | North | USA,Canada | No
EL16XC1-030-230A** | CX35-30/36B+TDR | ML296UH045XV36B | R-410A | 28000 | 15.1 | 12.5 | 28200 | 14.4 | 12.2 | No | 202841690 | North | USA,Canada | No
EL16XC1-030-230A** | CX35-30/36B+TDR | ML296UH070XV36B | R-410A | 28400 | 15.5 | 12.5 | 28200 | 14.4 | 12 | No | 202841691 | North | USA,Canada | No
EL16XC1-030-230A** | CX35-30/36B+TDR | SL280UH090V36B | R-410A | 28600 | 15.5 | 13 | 28600 | 14.7 | 12.2 | No | 8810802 | North | USA | No
EL16XC1-030-230A** | CX35-30/36B+TDR | SL297UH040NV36B | R-410A | 28000 | 15.1 | 12.5 | 28400 | 14.7 | 12.2 | No | 201856205 | North | USA,Canada | No
EL16XC1-030-230A** | CX35-30/36B+TDR | SL297UH060NV36B | R-410A | 27800 | 15.1 | 12.5 | 28400 | 14.7 | 12.2 | No | 201856224 | North | USA,Canada | No
EL16XC1-030-230A** | CX35-30/36B+TDR | SLP99UH070XV36B | R-410A | 28600 | 15.5 | 12.5 | 28400 | 14.7 | 12.2 | No | 205540908 | North | USA,Canada | No
EL16XC1-030-230A** | CX35-30/36C+TDR | EL195UH080NE48C | R-410A | 28200 | 15.1 | 12.5 | 28200 | 14.7 | 12.2 | No | 201853517 | North | USA,Canada | No
EL16XC1-030-230A** | CX35-30/36C+TDR | EL196UH090XE48C | R-410A | 28400 | 15.5 | 12.5 | 27800 | 14.7 | 12.2 | No | 201867923 | North | USA,Canada | No
EL16XC1-030-230A** | CX35-30/36C+TDR | EL280UH110E48C | R-410A | 28600 | 15.5 | 12.5 | 28000 | 14.7 | 12.5 | No | 202894238 | North | USA | No
EL16XC1-030-230A** | CX35-30/36C+TDR | EL297UH090XE48C | R-410A | - - - | - - - | - - - | 27800 | 14.7 | 12 | No | 213885951 | North | USA,Canada | No
EL16XC1-030-230A** | CX35-30/36C+TDR | EL297UH090XV36C | R-410A | - - - | - - - | - - - | 28200 | 14.7 | 12.2 | No | 213184953 | North | USA,Canada | No
EL16XC1-030-230A** | CX35-30/36C+TDR | EL297UH110XV60C | R-410A | - - - | - - - | - - - | 28200 | 14.7 | 12.2 | No | 213182033 | North | USA,Canada | No
EL16XC1-030-230A** | CX35-30/36C+TDR | ML193UH090XE36C | R-410A | 28600 | 15.5 | 12.5 | 28200 | 14.7 | 12.2 | No | 202894300 | North | USA | No
EL16XC1-030-230A** | CX35-30/36C+TDR | ML193UH090XE48C | R-410A | 28600 | 16 | 13.5 | 28200 | 14.7 | 12.2 | No | 202894309 | North | USA | No
EL16XC1-030-230A** | CX35-30/36C+TDR | ML193UH110XE48C | R-410A | 28800 | 16 | 13.5 | 28200 | 14.7 | 12.2 | No | 202894318 | North | USA | No
EL16XC1-030-230A** | CX35-30/36C+TDR | ML196UH090XE36C | R-410A | 28400 | 15.5 | 12.5 | 28200 | 14.7 | 12.2 | No | 206000103 | North | USA,Canada | No
EL16XC1-030-230A** | CX35-30/36C+TDR | ML196UH090XE48C | R-410A | 28400 | 15.5 | 12.5 | 27800 | 14.7 | 12.2 | No | 204502768 | North | USA,Canada | No
EL16XC1-030-230A** | CX35-30/36C+TDR | SLP99UH090XV36C | R-410A | 28400 | 15.5 | 13 | 28200 | 14.7 | 12.2 | No | 205540910 | North | USA,Canada | No
EL16XC1-030-230A** | CX35-30/36C+TDR | SLP99UH090XV48C | R-410A | 28400 | 15.5 | 13 | 28000 | 14.7 | 12.2 | No | 205543242 | North | USA,Canada | No
EL16XC1-030-230A** | CX35-30A+TDR | - - - | R-410A | 28600 | 14.25 | 12.2 | 28200 | 13.5 | 11.5 | No | 8810812 | North | USA,Canada | No
EL16XC1-030-230A** | CX35-30A+TDR | EL180UH040NE36A | R-410A | 29200 | 16 | 13 | 28400 | 14.7 | 12.2 | No | 202088066 | North | USA | No
EL16XC1-030-230A** | CX35-30A+TDR | EL180UH060NE36A | R-410A | 29200 | 16 | 13 | 28400 | 14.7 | 12.2 | No | 202088802 | North | USA | No
EL16XC1-030-230A** | CX35-30A+TDR | EL280UH045E36A | R-410A | 29400 | 16 | 13.5 | 29000 | 15.4 | 12.5 | No | 203333762 | North | USA | No
EL16XC1-030-230A** | CX35-30A+TDR | EL280UH070E36A | R-410A | 29200 | 15.5 | 12.5 | 28600 | 14.7 | 12.5 | No | 203333770 | North | USA | No
EL16XC1-030-230A** | CX35-30A+TDR | EL280UH070XE36A | R-410A | 29200 | 15.5 | 12.5 | 28600 | 14.7 | 12.5 | No | 203325867 | North | USA | No
EL16XC1-030-230A** | CX35-30A+TDR | ML180UH030V36A | R-410A | 29000 | 16 | 13.5 | 29200 | 15.2 | 12.5 | No | 204486473 | North | USA | No
EL16XC1-030-230A** | CX35-30A+TDR | ML180UH045E36A | R-410A | 29200 | 15.5 | 13 | 28600 | 15.2 | 12.5 | Yes | 10582390 | North | USA | No
EL16XC1-030-230A** | CX35-30A+TDR | ML180UH045V36A | R-410A | 29000 | 16 | 13.5 | 29200 | 15.2 | 12.5 | No | 204486494 | North | USA | No
EL16XC1-030-230A** | CX35-30A+TDR | ML180UH045XE36A | R-410A | 29200 | 15.5 | 13 | 28600 | 15.2 | 12.5 | Yes | 10582854 | North | USA | No
EL16XC1-030-230A** | CX35-30A+TDR | ML180UH070E36A | R-410A | 29200 | 16 | 13 | 28600 | 15.2 | 12.5 | No | 204488303 | North | USA | No
EL16XC1-030-230A** | CX35-30A+TDR | ML180UH070V36A | R-410A | 28800 | 16 | 13 | 29000 | 15.2 | 12.5 | No | 204486515 | North | USA | No
EL16XC1-030-230A** | CX35-30A+TDR | ML180UH070XE36A | R-410A | 29200 | 16 | 13 | 28600 | 15.2 | 12.5 | No | 204494215 | North | USA | No
EL16XC1-030-230A** | CX35-30A+TDR | SL280UH060NV36A | R-410A | 29200 | 16 | 13 | 29200 | 15.2 | 12.5 | Yes | 10588627 | North | USA | No
EL16XC1-030-230A** | CX35-30A+TDR | SL280UH070V36A | R-410A | 29200 | 16 | 13 | 29000 | 15.2 | 12.5 | Yes | 8810810 | North | USA | No
EL16XC1-030-230A** | CX35-30A+TDR | SL280UH070XV36A | R-410A | 29200 | 16 | 13 | 29000 | 15.2 | 12.5 | Yes | 8810811 | North | USA | No
EL16XC1-030-230A** | CX35-30B+TDR | - - - | R-410A | 28600 | 14.25 | 12.2 | 28200 | 13.4 | 11.5 | No | 8810825 | North | USA,Canada | No
EL16XC1-030-230A** | CX35-30B+TDR | EL180UH080NE48B | R-410A | 29200 | 16 | 13 | 29200 | 14.7 | 12.2 | No | 202088067 | North | USA | No
EL16XC1-030-230A** | CX35-30B+TDR | EL195UH040NE36B | R-410A | 29200 | 15.5 | 12.5 | 28600 | 14.7 | 12.2 | No | 201853519 | North | USA,Canada | No
EL16XC1-030-230A** | CX35-30B+TDR | EL195UH060NE36B | R-410A | 29200 | 15.5 | 12.5 | 28800 | 14.7 | 12.5 | No | 201853520 | North | USA,Canada | No
EL16XC1-030-230A** | CX35-30B+TDR | EL196UH030XE36B | R-410A | 29000 | 16 | 13.5 | 28400 | 14.7 | 12.2 | No | 206907262 | North | USA,Canada | No
EL16XC1-030-230A** | CX35-30B+TDR | EL196UH045XE36B | R-410A | 29200 | 15.5 | 12.5 | 28600 | 14.7 | 12.2 | No | 201867925 | North | USA,Canada | No
EL16XC1-030-230A** | CX35-30B+TDR | EL196UH070XE36B | R-410A | 29200 | 15.5 | 12.5 | 28600 | 14.7 | 12.2 | No | 201867927 | North | USA,Canada | No
EL16XC1-030-230A** | CX35-30B+TDR | EL280UH090E36B | R-410A | 29400 | 15.5 | 12.5 | 29000 | 15.4 | 12.5 | No | 202894211 | North | USA | No
EL16XC1-030-230A** | CX35-30B+TDR | EL280UH090E48B | R-410A | 29000 | 16 | 13.5 | 28600 | 15.4 | 12.5 | No | 202894228 | North | USA | No
EL16XC1-030-230A** | CX35-30B+TDR | EL280UH090XE48B | R-410A | 29000 | 16 | 13.5 | 28600 | 15.4 | 12.5 | Yes | 203325883 | North | USA | No
EL16XC1-030-230A** | CX35-30B+TDR | EL297UH045XE36B | R-410A | - - - | - - - | - - - | 28600 | 14.7 | 12.2 | No | 213433414 | North | USA,Canada | No
EL16XC1-030-230A** | CX35-30B+TDR | EL297UH045XV36B | R-410A | - - - | - - - | - - - | 28800 | 14.7 | 12.2 | No | 213184954 | North | USA,Canada | No
EL16XC1-030-230A** | CX35-30B+TDR | EL297UH070XE36B | R-410A | - - - | - - - | - - - | 28400 | 14.7 | 12.2 | No | 213885948 | North | USA,Canada | No
EL16XC1-030-230A** | CX35-30B+TDR | EL297UH070XV36B | R-410A | - - - | - - - | - - - | 29000 | 15.2 | 12.5 | No | 213184955 | North | USA,Canada | No
EL16XC1-030-230A** | CX35-30B+TDR | EL297UH110XV60C | R-410A | - - - | - - - | - - - | 28800 | 14.7 | 12.2 | No | 213182034 | North | USA,Canada | No
EL16XC1-030-230A** | CX35-30B+TDR | ML180UH070E36B | R-410A | 29200 | 16 | 13 | 28600 | 15.2 | 12.5 | Yes | 10583410 | North | USA | No
EL16XC1-030-230A** | CX35-30B+TDR | ML180UH070V36B | R-410A | 29000 | 16 | 13.5 | 29200 | 15.4 | 12.5 | No | 204486542 | North | USA | No
EL16XC1-030-230A** | CX35-30B+TDR | ML180UH070V48B | R-410A | 29000 | 16 | 13.5 | 29200 | 15.4 | 12.5 | No | 204486570 | North | USA | No
EL16XC1-030-230A** | CX35-30B+TDR | ML180UH070XE36B | R-410A | 29200 | 16 | 13 | 28600 | 15.2 | 12.5 | Yes | 10583932 | North | USA | No
EL16XC1-030-230A** | CX35-30B+TDR | ML180UH090E48B | R-410A | 29200 | 16 | 13 | 28400 | 15.4 | 12.5 | Yes | 10584493 | North | USA | No
EL16XC1-030-230A** | CX35-30B+TDR | ML180UH090V48B | R-410A | 28800 | 16 | 13.5 | 29000 | 15.2 | 12.5 | No | 204486598 | North | USA | No
EL16XC1-030-230A** | CX35-30B+TDR | ML180UH090XE48B | R-410A | 29200 | 16 | 13 | 28400 | 15.4 | 12.5 | Yes | 10585822 | North | USA | No
EL16XC1-030-230A** | CX35-30B+TDR | ML193UH030XE36B | R-410A | 29200 | 15.5 | 12.5 | 28800 | 14.7 | 12.5 | No | 202894256 | North | USA | No
EL16XC1-030-230A** | CX35-30B+TDR | ML193UH045XE36B | R-410A | 29200 | 15.5 | 12.5 | 28600 | 14.7 | 12.2 | No | 202894273 | North | USA | No
EL16XC1-030-230A** | CX35-30B+TDR | ML193UH070XE36B | R-410A | 29200 | 15.5 | 12.5 | 28600 | 15.2 | 12.5 | No | 202894290 | North | USA | No
EL16XC1-030-230A** | CX35-30B+TDR | ML196UH030XE36B | R-410A | 29000 | 16 | 13.5 | 28400 | 14.7 | 12.2 | No | 206000479 | North | USA,Canada | No
EL16XC1-030-230A** | CX35-30B+TDR | ML196UH045XE36B | R-410A | 29200 | 15.5 | 12.5 | 28600 | 14.7 | 12.2 | No | 204502769 | North | USA,Canada | No
EL16XC1-030-230A** | CX35-30B+TDR | ML196UH070XE36B | R-410A | 29200 | 15.5 | 12.5 | 28600 | 14.7 | 12.2 | No | 204502770 | North | USA,Canada | No
EL16XC1-030-230A** | CX35-30B+TDR | ML196UH070XE48B | R-410A | 29400 | 16 | 13.5 | 28400 | 14.7 | 12.2 | No | 205999903 | North | USA,Canada | No
EL16XC1-030-230A** | CX35-30B+TDR | ML296UH045XV36B | R-410A | 28800 | 15.5 | 12.5 | 29000 | 14.7 | 12.2 | No | 202841692 | North | USA,Canada | No
EL16XC1-030-230A** | CX35-30B+TDR | ML296UH070XV36B | R-410A | 29000 | 15.5 | 12.5 | 28800 | 14.7 | 12.2 | No | 202841693 | North | USA,Canada | No
EL16XC1-030-230A** | CX35-30B+TDR | SL280UH090V36B | R-410A | 29200 | 16 | 13 | 29200 | 15.4 | 13 | Yes | 8810823 | North | USA | No
EL16XC1-030-230A** | CX35-30B+TDR | SL297UH040NV36B | R-410A | 28600 | 15.5 | 12.5 | 29000 | 15.2 | 12.5 | No | 201856206 | North | USA,Canada | No
EL16XC1-030-230A** | CX35-30B+TDR | SL297UH060NV36B | R-410A | 28400 | 15.5 | 12.5 | 29000 | 14.7 | 12.5 | No | 201856225 | North | USA,Canada | No
EL16XC1-030-230A** | CX35-30B+TDR | SLP99UH070XV36B | R-410A | 29200 | 16 | 13 | 29000 | 15.2 | 12.5 | Yes | 205540911 | North | USA,Canada | No
EL16XC1-030-230A** | CX35-36A+TDR | - - - | R-410A | 28800 | 14.5 | 12.2 | 28400 | 13.5 | 11.5 | No | 8810830 | North | USA,Canada | No
EL16XC1-030-230A** | CX35-36A+TDR | EL180UH040NE36A | R-410A | 29400 | 16 | 13 | 28600 | 15.2 | 12.5 | Yes | 202088068 | North | USA | No
EL16XC1-030-230A** | CX35-36A+TDR | EL180UH060NE36A | R-410A | 29400 | 16 | 13 | 28600 | 15.2 | 12.5 | Yes | 202088803 | North | USA | No
EL16XC1-030-230A** | CX35-36A+TDR | EL280UH045E36A | R-410A | 29600 | 16 | 13.5 | 29000 | 15.4 | 12.5 | No | 203333763 | North | USA | No
EL16XC1-030-230A** | CX35-36A+TDR | EL280UH070E36A | R-410A | 29400 | 15.5 | 12.5 | 28800 | 15.2 | 12.5 | No | 203333771 | North | USA | No
EL16XC1-030-230A** | CX35-36A+TDR | EL280UH070XE36A | R-410A | 29400 | 15.5 | 12.5 | 28800 | 15.2 | 12.5 | Yes | 203325868 | North | USA | No
EL16XC1-030-230A** | CX35-36A+TDR | ML180UH030V36A | R-410A | 29400 | 16 | 13.5 | 29400 | 15.2 | 12.5 | No | 204486474 | North | USA | No
EL16XC1-030-230A** | CX35-36A+TDR | ML180UH045E36A | R-410A | 29400 | 16 | 13 | 28800 | 15.4 | 12.5 | Yes | 10582419 | North | USA | No
EL16XC1-030-230A** | CX35-36A+TDR | ML180UH045V36A | R-410A | 29400 | 16 | 13.5 | 29400 | 15.2 | 12.5 | No | 204486495 | North | USA | No
EL16XC1-030-230A** | CX35-36A+TDR | ML180UH045XE36A | R-410A | 29400 | 16 | 13 | 28800 | 15.4 | 12.5 | Yes | 10582882 | North | USA | No
EL16XC1-030-230A** | CX35-36A+TDR | ML180UH070E36A | R-410A | 29600 | 16 | 13 | 28800 | 15.2 | 12.5 | No | 204488304 | North | USA | No
EL16XC1-030-230A** | CX35-36A+TDR | ML180UH070V36A | R-410A | 29000 | 16 | 13 | 29200 | 15.2 | 12.5 | No | 204486516 | North | USA | No
EL16XC1-030-230A** | CX35-36A+TDR | ML180UH070XE36A | R-410A | 29600 | 16 | 13 | 28800 | 15.2 | 12.5 | No | 204494216 | North | USA | No
EL16XC1-030-230A** | CX35-36A+TDR | SL280UH060NV36A | R-410A | 29400 | 16 | 13 | 29400 | 15.2 | 12.5 | Yes | 10588628 | North | USA | No
EL16XC1-030-230A** | CX35-36A+TDR | SL280UH070V36A | R-410A | 29400 | 16 | 13 | 29200 | 15.2 | 12.5 | Yes | 8810828 | North | USA | No
EL16XC1-030-230A** | CX35-36A+TDR | SL280UH070XV36A | R-410A | 29400 | 16 | 13 | 29200 | 15.2 | 12.5 | Yes | 8810829 | North | USA | No
EL16XC1-030-230A** | CX35-36B+TDR | - - - | R-410A | 28800 | 14.5 | 12.2 | 28400 | 13.5 | 11.5 | No | 8810843 | North | USA,Canada | No
EL16XC1-030-230A** | CX35-36B+TDR | EL180UH080NE48B | R-410A | 29600 | 16 | 13 | 29400 | 14.7 | 12.2 | No | 202088069 | North | USA | No
EL16XC1-030-230A** | CX35-36B+TDR | EL195UH040NE36B | R-410A | 29400 | 15.5 | 12.5 | 28800 | 14.7 | 12.2 | No | 201853522 | North | USA,Canada | No
EL16XC1-030-230A** | CX35-36B+TDR | EL195UH060NE36B | R-410A | 29400 | 15.5 | 12.5 | 29000 | 15.2 | 12.5 | No | 201853524 | North | USA,Canada | No
EL16XC1-030-230A** | CX35-36B+TDR | EL196UH030XE36B | R-410A | 29400 | 16 | 13.5 | 28600 | 14.7 | 12.2 | No | 206907263 | North | USA,Canada | No
EL16XC1-030-230A** | CX35-36B+TDR | EL196UH045XE36B | R-410A | 29400 | 15.5 | 13 | 28800 | 14.7 | 12.2 | No | 201867928 | North | USA,Canada | No
EL16XC1-030-230A** | CX35-36B+TDR | EL196UH070XE36B | R-410A | 29400 | 16 | 13 | 28800 | 14.7 | 12.2 | No | 201869001 | North | USA,Canada | No
EL16XC1-030-230A** | CX35-36B+TDR | EL280UH090E36B | R-410A | 29600 | 16 | 13.5 | 29200 | 15.6 | 13 | No | 202894212 | North | USA | No
EL16XC1-030-230A** | CX35-36B+TDR | EL280UH090E48B | R-410A | 29200 | 16 | 13.5 | 28800 | 15.6 | 13 | No | 202894229 | North | USA | No
EL16XC1-030-230A** | CX35-36B+TDR | EL280UH090XE48B | R-410A | 29200 | 16 | 13.5 | 28800 | 15.6 | 13 | Yes | 203325884 | North | USA | No
EL16XC1-030-230A** | CX35-36B+TDR | EL297UH045XE36B | R-410A | - - - | - - - | - - - | 28800 | 15.2 | 12.5 | No | 213434270 | North | USA,Canada | No
EL16XC1-030-230A** | CX35-36B+TDR | EL297UH045XV36B | R-410A | - - - | - - - | - - - | 29000 | 14.7 | 12.2 | No | 213184956 | North | USA,Canada | No
EL16XC1-030-230A** | CX35-36B+TDR | EL297UH070XE36B | R-410A | - - - | - - - | - - - | 28800 | 14.7 | 12.2 | No | 213885949 | North | USA,Canada | No
EL16XC1-030-230A** | CX35-36B+TDR | EL297UH070XV36B | R-410A | - - - | - - - | - - - | 29200 | 15.2 | 12.5 | No | 213184957 | North | USA,Canada | No
EL16XC1-030-230A** | CX35-36B+TDR | EL297UH110XV60C | R-410A | - - - | - - - | - - - | 29000 | 14.7 | 12.2 | No | 213182035 | North | USA,Canada | No
EL16XC1-030-230A** | CX35-36B+TDR | ML180UH070E36B | R-410A | 29600 | 16 | 13 | 29000 | 15.2 | 12.5 | Yes | 10583440 | North | USA | No
EL16XC1-030-230A** | CX35-36B+TDR | ML180UH070V36B | R-410A | 29200 | 16 | 13.5 | 29400 | 15.4 | 13 | No | 204486543 | North | USA | No
EL16XC1-030-230A** | CX35-36B+TDR | ML180UH070V48B | R-410A | 29400 | 16 | 14 | 29600 | 15.4 | 13 | No | 204486571 | North | USA | No
EL16XC1-030-230A** | CX35-36B+TDR | ML180UH070XE36B | R-410A | 29600 | 16 | 13 | 29000 | 15.2 | 12.5 | Yes | 10583963 | North | USA | No
EL16XC1-030-230A** | CX35-36B+TDR | ML180UH090E48B | R-410A | 29600 | 16 | 13 | 28800 | 15.6 | 13 | Yes | 10584519 | North | USA | No
EL16XC1-030-230A** | CX35-36B+TDR | ML180UH090V48B | R-410A | 29200 | 16 | 13.5 | 29200 | 15.2 | 12.5 | No | 204486599 | North | USA | No
EL16XC1-030-230A** | CX35-36B+TDR | ML180UH090XE48B | R-410A | 29600 | 16 | 13 | 28800 | 15.6 | 13 | Yes | 10585846 | North | USA | No
EL16XC1-030-230A** | CX35-36B+TDR | ML193UH030XE36B | R-410A | 29400 | 15.5 | 12.5 | 29000 | 15.2 | 12.5 | No | 202894257 | North | USA | No
EL16XC1-030-230A** | CX35-36B+TDR | ML193UH045XE36B | R-410A | 29400 | 15.5 | 12.5 | 28800 | 15.2 | 12.5 | No | 202894274 | North | USA | No
EL16XC1-030-230A** | CX35-36B+TDR | ML193UH070XE36B | R-410A | 29400 | 16 | 13.5 | 28800 | 15.2 | 12.5 | No | 202894291 | North | USA | No
EL16XC1-030-230A** | CX35-36B+TDR | ML196UH030XE36B | R-410A | 29400 | 16 | 13.5 | 28600 | 14.7 | 12.2 | No | 206000480 | North | USA,Canada | No
EL16XC1-030-230A** | CX35-36B+TDR | ML196UH045XE36B | R-410A | 29400 | 15.5 | 13 | 28800 | 14.7 | 12.2 | No | 204502771 | North | USA,Canada | No
EL16XC1-030-230A** | CX35-36B+TDR | ML196UH070XE36B | R-410A | 29400 | 16 | 13 | 28800 | 14.7 | 12.2 | No | 204502780 | North | USA,Canada | No
EL16XC1-030-230A** | CX35-36B+TDR | ML196UH070XE48B | R-410A | 29600 | 16 | 13.5 | 28600 | 14.7 | 12.2 | No | 205999904 | North | USA,Canada | No
EL16XC1-030-230A** | CX35-36B+TDR | ML296UH045XV36B | R-410A | 29000 | 15.5 | 12.5 | 29200 | 14.7 | 12.2 | No | 202841694 | North | USA,Canada | No
EL16XC1-030-230A** | CX35-36B+TDR | ML296UH070XV36B | R-410A | 29200 | 16 | 13 | 29200 | 14.7 | 12.2 | No | 202841695 | North | USA,Canada | No
EL16XC1-030-230A** | CX35-36B+TDR | SL280UH090V36B | R-410A | 29400 | 16 | 13 | 29400 | 15.6 | 13 | Yes | 8810841 | North | USA | No
EL16XC1-030-230A** | CX35-36B+TDR | SL297UH040NV36B | R-410A | 28800 | 15.5 | 12.5 | 29400 | 15.2 | 12.5 | No | 201856207 | North | USA,Canada | No
EL16XC1-030-230A** | CX35-36B+TDR | SL297UH060NV36B | R-410A | 28800 | 15.5 | 12.5 | 29200 | 15.2 | 12.5 | No | 201856226 | North | USA,Canada | No
EL16XC1-030-230A** | CX35-36B+TDR | SLP99UH070XV36B | R-410A | 29400 | 16 | 13 | 29200 | 15.2 | 12.5 | Yes | 205540913 | North | USA,Canada | No
EL16XC1-030-230A** | CX35-48B+TDR | - - - | R-410A | 29000 | 14.5 | 12.2 | 28600 | 13.5 | 11.5 | No | 8810856 | North | USA,Canada | No
EL16XC1-030-230A** | CX35-48B+TDR | EL180UH080NE48B | R-410A | 29600 | 16 | 13 | 29400 | 14.7 | 12.2 | No | 202088070 | North | USA | No
EL16XC1-030-230A** | CX35-48B+TDR | EL196UH030XE36B | R-410A | 29600 | 16 | 13.5 | 28800 | 14.7 | 12.2 | No | 206907264 | North | USA,Canada | No
EL16XC1-030-230A** | CX35-48B+TDR | EL196UH045XE36B | R-410A | 29400 | 16 | 13 | 28800 | 14.7 | 12.2 | No | 201869002 | North | USA,Canada | No
EL16XC1-030-230A** | CX35-48B+TDR | EL196UH070XE36B | R-410A | 29400 | 16 | 13 | 29000 | 14.7 | 12.2 | No | 201869003 | North | USA,Canada | No
EL16XC1-030-230A** | CX35-48B+TDR | EL280UH090E36B | R-410A | 29800 | 16 | 13.5 | 29400 | 15.6 | 13 | No | 202894213 | North | USA | No
EL16XC1-030-230A** | CX35-48B+TDR | EL280UH090E48B | R-410A | 29400 | 16 | 13.5 | 29000 | 15.6 | 13 | No | 202894230 | North | USA | No
EL16XC1-030-230A** | CX35-48B+TDR | EL280UH090XE48B | R-410A | 29400 | 16 | 13.5 | 29000 | 15.6 | 13 | Yes | 203325885 | North | USA | No
EL16XC1-030-230A** | CX35-48B+TDR | EL297UH045XE36B | R-410A | - - - | - - - | - - - | 29000 | 15.2 | 12.5 | No | 213434271 | North | USA,Canada | No
EL16XC1-030-230A** | CX35-48B+TDR | EL297UH045XV36B | R-410A | - - - | - - - | - - - | 29200 | 14.7 | 12.5 | No | 213184958 | North | USA,Canada | No
EL16XC1-030-230A** | CX35-48B+TDR | EL297UH070XE36B | R-410A | - - - | - - - | - - - | 29000 | 15 | 12 | No | 213885950 | North | USA,Canada | No
EL16XC1-030-230A** | CX35-48B+TDR | EL297UH070XV36B | R-410A | - - - | - - - | - - - | 29400 | 15.4 | 12.5 | No | 213184959 | North | USA,Canada | No
EL16XC1-030-230A** | CX35-48B+TDR | EL297UH110XV60C | R-410A | - - - | - - - | - - - | 29200 | 14.7 | 12.5 | No | 213182036 | North | USA,Canada | No
EL16XC1-030-230A** | CX35-48B+TDR | ML180UH070E36B | R-410A | 29600 | 16 | 13 | 29000 | 15.4 | 12.5 | Yes | 10583467 | North | USA | No
EL16XC1-030-230A** | CX35-48B+TDR | ML180UH070V36B | R-410A | 29400 | 16 | 14 | 29400 | 15.6 | 13 | No | 204486544 | North | USA | No
EL16XC1-030-230A** | CX35-48B+TDR | ML180UH070V48B | R-410A | 29600 | 16 | 14 | 29600 | 15.6 | 13 | No | 204486572 | North | USA | No
EL16XC1-030-230A** | CX35-48B+TDR | ML180UH070XE36B | R-410A | 29600 | 16 | 13 | 29000 | 15.4 | 12.5 | Yes | 10583987 | North | USA | No
EL16XC1-030-230A** | CX35-48B+TDR | ML180UH090E48B | R-410A | 29600 | 16 | 13 | 28800 | 15.6 | 13 | Yes | 10584556 | North | USA | No
EL16XC1-030-230A** | CX35-48B+TDR | ML180UH090V48B | R-410A | 29400 | 16 | 14 | 29400 | 15.4 | 12.5 | No | 204486600 | North | USA | No
EL16XC1-030-230A** | CX35-48B+TDR | ML180UH090XE48B | R-410A | 29600 | 16 | 13 | 28800 | 15.6 | 13 | Yes | 10585879 | North | USA | No
EL16XC1-030-230A** | CX35-48B+TDR | ML193UH030XE36B | R-410A | 29400 | 16 | 13.5 | 29000 | 15.2 | 12.5 | No | 202894258 | North | USA | No
EL16XC1-030-230A** | CX35-48B+TDR | ML193UH045XE36B | R-410A | 29600 | 16 | 13.5 | 29000 | 15.2 | 12.5 | No | 202894275 | North | USA | No
EL16XC1-030-230A** | CX35-48B+TDR | ML193UH070XE36B | R-410A | 29600 | 16 | 13.5 | 28800 | 15.2 | 12.5 | No | 202894292 | North | USA | No
EL16XC1-030-230A** | CX35-48B+TDR | ML196UH030XE36B | R-410A | 29600 | 16 | 13.5 | 28800 | 14.7 | 12.2 | No | 206000458 | North | USA,Canada | No
EL16XC1-030-230A** | CX35-48B+TDR | ML196UH045XE36B | R-410A | 29400 | 16 | 13 | 28800 | 14.7 | 12.2 | No | 204502781 | North | USA,Canada | No
EL16XC1-030-230A** | CX35-48B+TDR | ML196UH070XE36B | R-410A | 29400 | 16 | 13 | 29000 | 14.7 | 12.2 | No | 204502782 | North | USA,Canada | No
EL16XC1-030-230A** | CX35-48B+TDR | ML196UH070XE48B | R-410A | 29800 | 16 | 14 | 28800 | 14.7 | 12.2 | No | 205999905 | North | USA,Canada | No
EL16XC1-030-230A** | CX35-48B+TDR | ML296UH045XV36B | R-410A | 29200 | 15.5 | 12.5 | 29200 | 14.7 | 12.2 | No | 202841696 | North | USA,Canada | No
EL16XC1-030-230A** | CX35-48B+TDR | ML296UH070XV36B | R-410A | 29400 | 16 | 13 | 29200 | 14.7 | 12.2 | No | 202841697 | North | USA,Canada | No
EL16XC1-030-230A** | CX35-48B+TDR | SL280UH090V36B | R-410A | 29400 | 16 | 13 | 29400 | 15.6 | 13 | Yes | 8810854 | North | USA | No
EL16XC1-030-230A** | CX35-48B+TDR | SL297UH040NV36B | R-410A | 29000 | 16 | 13 | 29400 | 15.4 | 12.5 | No | 201856208 | North | USA,Canada | No
EL16XC1-030-230A** | CX35-48B+TDR | SL297UH060NV36B | R-410A | 28800 | 16 | 13 | 29400 | 15.2 | 12.5 | No | 201856227 | North | USA,Canada | No
EL16XC1-030-230A** | CX35-48B+TDR | SLP99UH070XV36B | R-410A | 29400 | 16 | 13 | 29400 | 15.4 | 12.5 | Yes | 205540914 | North | USA,Canada | No
EL16XC1-030-230A** | CX35-48C+TDR | - - - | R-410A | 29000 | 14.5 | 12.2 | 28600 | 13.5 | 11.5 | No | 8810863 | North | USA,Canada | No
EL16XC1-030-230A** | CX35-48C+TDR | EL195UH080NE48C | R-410A | 29200 | 16 | 13 | 28800 | 15.4 | 12.5 | No | 201853529 | North | USA,Canada | No
EL16XC1-030-230A** | CX35-48C+TDR | EL196UH090XE48C | R-410A | 29400 | 16 | 13 | 29000 | 15.6 | 13 | No | 201869004 | North | USA,Canada | No
EL16XC1-030-230A** | CX35-48C+TDR | EL280UH110E48C | R-410A | 29800 | 16 | 14 | 29200 | 15.8 | 13 | No | 202894239 | North | USA | No
EL16XC1-030-230A** | CX35-48C+TDR | EL297UH090XE48C | R-410A | - - - | - - - | - - - | 29000 | 15.6 | 12.5 | Yes | 213885952 | North | USA,Canada | No
EL16XC1-030-230A** | CX35-48C+TDR | EL297UH090XV36C | R-410A | - - - | - - - | - - - | 29200 | 15.6 | 13 | No | 213184960 | North | USA,Canada | No
EL16XC1-030-230A** | CX35-48C+TDR | EL297UH090XV48C | R-410A | - - - | - - - | - - - | 29200 | 15.6 | 13 | No | 213184961 | North | USA,Canada | No
EL16XC1-030-230A** | CX35-48C+TDR | EL297UH110XV60C | R-410A | - - - | - - - | - - - | 29200 | 15.6 | 13 | No | 213183166 | North | USA,Canada | No
EL16XC1-030-230A** | CX35-48C+TDR | ML193UH090XE36C | R-410A | 29600 | 16 | 13.5 | 29200 | 15.4 | 13 | No | 202894301 | North | USA | No
EL16XC1-030-230A** | CX35-48C+TDR | ML193UH090XE48C | R-410A | 29800 | 16 | 14 | 29400 | 15.6 | 13 | No | 202894310 | North | USA | No
EL16XC1-030-230A** | CX35-48C+TDR | ML193UH110XE48C | R-410A | 29800 | 16 | 14 | 29400 | 15.6 | 13 | No | 202894319 | North | USA | No
EL16XC1-030-230A** | CX35-48C+TDR | ML196UH090XE36C | R-410A | 29600 | 16 | 13.5 | 29400 | 15.4 | 13 | No | 206000104 | North | USA,Canada | No
EL16XC1-030-230A** | CX35-48C+TDR | ML196UH090XE48C | R-410A | 29400 | 16 | 13 | 29000 | 15.6 | 13 | No | 204502783 | North | USA,Canada | No
EL16XC1-030-230A** | CX35-48C+TDR | ML296UH090XV48C | R-410A | 29200 | 16 | 13 | 29000 | 15.4 | 12.5 | No | 202841698 | North | USA,Canada | No
EL16XC1-030-230A** | CX35-48C+TDR | SL297UH080NV48C | R-410A | 29000 | 16 | 13 | 29400 | 15.4 | 13 | No | 201856229 | North | USA,Canada | No
EL16XC1-030-230A** | CX35-48C+TDR | SLP99UH090XV36C | R-410A | 29400 | 16 | 13 | 29200 | 15.6 | 13 | Yes | 205540917 | North | USA,Canada | No
EL16XC1-030-230A** | CX35-48C+TDR | SLP99UH090XV48C | R-410A | 29200 | 16 | 13 | 29200 | 15.6 | 13 | Yes | 205540919 | North | USA,Canada | No
EL16XC1-030-230A** | CX35-49C+TDR | ML196UH090XE36C | R-410A | 30000 | 16 | 13.5 | 29600 | 15.6 | 13 | No | 206000093 | North | USA,Canada | No
EL16XC1-030-230A** | CX35-50/60C+TDR | ML196UH090XE36C | R-410A | 29400 | 16 | 13.5 | 29000 | 15.2 | 12.5 | No | 205997541 | North | USA,Canada | No
EL16XC1-030-230A** | CX35-60C+TDR | ML196UH090XE36C | R-410A | 30000 | 16 | 14 | 29800 | 15.6 | 13 | No | 206000094 | North | USA,Canada | No
EL16XC1-041-230A** | C35-30/36B+TDR+TXV | ML180UH070V36B | R-410A | 35600 | 15.5 | 12.5 | 34400 | 14.3 | 12 | No | 204486761 | North | USA | No
EL16XC1-041-230A** | C35-30/36B+TDR+TXV | ML180UH070V48B | R-410A | 36200 | 15.5 | 12.5 | 34800 | 14.4 | 12.2 | No | 204486784 | North | USA | No
EL16XC1-041-230A** | C35-30/36B+TDR+TXV | ML180UH090V48B | R-410A | 36000 | 15.1 | 12.5 | 34800 | 13.8 | 11.7 | No | 204486807 | North | USA | No
EL16XC1-041-230A** | C35-30/36C+TDR+TXV | ML180UH110V60C | R-410A | 36400 | 16 | 13.5 | 35200 | 14.4 | 12.2 | No | 204486830 | North | USA | No
EL16XC1-041-230A** | C35-30/36C+TDR+TXV | ML196UH090XE36C | R-410A | 35800 | 15.1 | 12.5 | 34200 | 13.8 | 12 | No | 205998514 | North | USA,Canada | No
EL16XC1-041-230A** | C35-30/36C+TDR+TXV | ML196UH090XE60C | R-410A | 36200 | 15.5 | 12.5 | 34400 | 14.4 | 12.2 | No | 205998931 | North | USA,Canada | No
EL16XC1-041-230A** | C35-30B+TDR+TXV | ML180UH070V36B | R-410A | 36800 | 15.5 | 12.5 | 35800 | 14.7 | 12.2 | No | 204486762 | North | USA | No
EL16XC1-041-230A** | C35-30B+TDR+TXV | ML180UH070V48B | R-410A | 37200 | 16 | 13.5 | 36400 | 14.7 | 12.2 | No | 204486785 | North | USA | No
EL16XC1-041-230A** | C35-30B+TDR+TXV | ML180UH090V48B | R-410A | 37200 | 15.5 | 12.5 | 35800 | 14.7 | 12.2 | No | 204486808 | North | USA | No
EL16XC1-041-230A** | C35-30B+TDR+TXV | ML196UH070XE48B | R-410A | 37000 | 15.5 | 12.5 | 35800 | 13.8 | 12 | No | 205997924 | North | USA,Canada | No
EL16XC1-041-230A** | C35-36B+TDR+TXV | EL180UH080NE48B | R-410A | 37800 | 16 | 13 | 35800 | 14.7 | 12.2 | No | 202088027 | North | USA | No
EL16XC1-041-230A** | C35-36B+TDR+TXV | EL297UH045XV36B | R-410A | - - - | - - - | - - - | 36400 | 13.8 | 12 | No | 213185392 | North | USA,Canada | No
EL16XC1-041-230A** | C35-36B+TDR+TXV | EL297UH110XV60C | R-410A | - - - | - - - | - - - | 36400 | 13.8 | 12 | No | 213182238 | North | USA,Canada | No
EL16XC1-041-230A** | C35-36B+TDR+TXV | ML180UH070V36B | R-410A | 37200 | 16 | 13.5 | 36400 | 14.7 | 12.2 | No | 204486763 | North | USA | No
EL16XC1-041-230A** | C35-36B+TDR+TXV | ML180UH070V48B | R-410A | 37800 | 16 | 13.5 | 36800 | 14.7 | 12.2 | No | 204486786 | North | USA | No
EL16XC1-041-230A** | C35-36B+TDR+TXV | ML180UH090E48B | R-410A | 38000 | 16.9 | 13 | 36000 | 15.2 | 12.5 | Yes | 10584071 | North | USA | No
EL16XC1-041-230A** | C35-36B+TDR+TXV | ML180UH090V48B | R-410A | 37800 | 16 | 13 | 36800 | 14.4 | 12.2 | No | 204486809 | North | USA | No
EL16XC1-041-230A** | C35-36B+TDR+TXV | ML180UH090XE48B | R-410A | 38000 | 16.9 | 13 | 36000 | 15.2 | 12.5 | Yes | 10585471 | North | USA | No
EL16XC1-041-230A** | C35-36B+TDR+TXV | ML196UH070XE48B | R-410A | 37600 | 16 | 13.5 | 36400 | 14.3 | 12.2 | No | 206000663 | North | USA,Canada | No
EL16XC1-041-230A** | C35-36B+TDR+TXV | ML296UH045XV36B | R-410A | 37200 | 16 | 13 | 36400 | 14.3 | 12 | No | 203759219 | North | USA,Canada | No
EL16XC1-041-230A** | C35-36B+TDR+TXV | SL280UH080NV48B | R-410A | 38000 | 17 | 13.5 | 36600 | 14.4 | 12.2 | No | 203759220 | North | USA | No
EL16XC1-041-230A** | C35-36B+TDR+TXV | SL280UH090V48B | R-410A | 38000 | 16.75 | 13 | 36800 | 14.4 | 12.2 | No | 203759221 | North | USA | No
EL16XC1-041-230A** | C35-36B+TDR+TXV | SLP99UH070XV36B | R-410A | 37600 | 15.5 | 13 | 36400 | 14.3 | 12.2 | No | 205543883 | North | USA,Canada | No
EL16XC1-041-230A** | C35-48B+TDR+TXV | - - - | R-410A | 37800 | 15.5 | 12.5 | 36200 | 13.5 | 11.7 | No | 8898243 | North | USA,Canada | No
EL16XC1-041-230A** | C35-48B+TDR+TXV | EL180UH080NE48B | R-410A | 38000 | 16 | 13 | 36400 | 14.7 | 12.2 | No | 202088028 | North | USA | No
EL16XC1-041-230A** | C35-48B+TDR+TXV | EL280UH090E48B | R-410A | 38000 | 16 | 13 | 36600 | 15.2 | 13 | No | 205104728 | North | USA | No
EL16XC1-041-230A** | C35-48B+TDR+TXV | EL280UH090XE48B | R-410A | 38000 | 16 | 13 | 36600 | 15.2 | 13 | No | 205104729 | North | USA | No
EL16XC1-041-230A** | C35-48B+TDR+TXV | EL297UH045XV36B | R-410A | - - - | - - - | - - - | 36800 | 14.4 | 12.2 | No | 213185393 | North | USA,Canada | No
EL16XC1-041-230A** | C35-48B+TDR+TXV | EL297UH110XV60C | R-410A | - - - | - - - | - - - | 36800 | 14.4 | 12.2 | No | 213182239 | North | USA,Canada | No
EL16XC1-041-230A** | C35-48B+TDR+TXV | ML180UH070V36B | R-410A | 37400 | 16 | 13.5 | 36600 | 14.7 | 12.2 | No | 204486764 | North | USA | No
EL16XC1-041-230A** | C35-48B+TDR+TXV | ML180UH070V48B | R-410A | 38000 | 16.5 | 14 | 37000 | 15.2 | 12.5 | No | 204486787 | North | USA | No
EL16XC1-041-230A** | C35-48B+TDR+TXV | ML180UH090E48B | R-410A | 38500 | 17.05 | 13 | 36400 | 15.4 | 13 | Yes | 10584111 | North | USA | No
EL16XC1-041-230A** | C35-48B+TDR+TXV | ML180UH090V48B | R-410A | 38000 | 16 | 13 | 37000 | 14.7 | 12.2 | No | 204486810 | North | USA | No
EL16XC1-041-230A** | C35-48B+TDR+TXV | ML180UH090XE48B | R-410A | 38500 | 17.05 | 13 | 36400 | 15.4 | 13 | Yes | 10585507 | North | USA | No
EL16XC1-041-230A** | C35-48B+TDR+TXV | ML196UH070XE48B | R-410A | 37800 | 16 | 13.5 | 36600 | 14.3 | 12.2 | No | 206000664 | North | USA,Canada | No
EL16XC1-041-230A** | C35-48B+TDR+TXV | ML296UH045XV36B | R-410A | 37400 | 16 | 13 | 36800 | 14.3 | 12.2 | No | 203759224 | North | USA,Canada | No
EL16XC1-041-230A** | C35-48B+TDR+TXV | SL280UH080NV48B | R-410A | 38500 | 17.05 | 14 | 37000 | 14.7 | 12.2 | No | 203759225 | North | USA | No
EL16XC1-041-230A** | C35-48B+TDR+TXV | SL280UH090V36B | R-410A | 38000 | 17 | 13 | 37000 | 14.7 | 12.2 | No | 203759226 | North | USA | No
EL16XC1-041-230A** | C35-48B+TDR+TXV | SL280UH090V48B | R-410A | 38500 | 17.05 | 13 | 37000 | 14.7 | 12.2 | No | 203759227 | North | USA | No
EL16XC1-041-230A** | C35-48B+TDR+TXV | SL297UH040NV36B | R-410A | 37200 | 16 | 13 | 36800 | 14.4 | 12.2 | No | 203759228 | North | USA,Canada | No
EL16XC1-041-230A** | C35-48B+TDR+TXV | SLP99UH070XV36B | R-410A | 37800 | 16 | 13 | 36800 | 14.4 | 12.2 | No | 205543885 | North | USA,Canada | No
EL16XC1-041-230A** | C35-48C+TDR+TXV | - - - | R-410A | 37800 | 15.5 | 12.5 | 36200 | 13.5 | 11.7 | No | 8898256 | North | USA,Canada | No
EL16XC1-041-230A** | C35-48C+TDR+TXV | EL180UH100NE60C | R-410A | 38500 | 17 | 14 | 36400 | 15.2 | 12.5 | Yes | 202242265 | North | USA | No
EL16XC1-041-230A** | C35-48C+TDR+TXV | EL195UH080NE48C | R-410A | 37800 | 16 | 13 | 36200 | 14.7 | 12.2 | No | 201853615 | North | USA,Canada | No
EL16XC1-041-230A** | C35-48C+TDR+TXV | EL195UH100NE60C | R-410A | 37800 | 16 | 13 | 36600 | 15.2 | 12.5 | No | 201853616 | North | USA,Canada | No
EL16XC1-041-230A** | C35-48C+TDR+TXV | EL196UH090XE48C | R-410A | 38000 | 16 | 13 | 36600 | 15.2 | 13 | No | 201869035 | North | USA,Canada | No
EL16XC1-041-230A** | C35-48C+TDR+TXV | EL196UH110XE60C | R-410A | 37600 | 17 | 13.5 | 37200 | 15.4 | 13 | No | 201869036 | North | USA,Canada | No
EL16XC1-041-230A** | C35-48C+TDR+TXV | EL280UH110E48C | R-410A | 38000 | 16.5 | 14 | 36800 | 15.6 | 13 | No | 202894530 | North | USA | No
EL16XC1-041-230A** | C35-48C+TDR+TXV | EL280UH110E60C | R-410A | 38500 | 16.5 | 14 | 37400 | 15.6 | 13 | No | 202894545 | North | USA | No
EL16XC1-041-230A** | C35-48C+TDR+TXV | EL280UH110XE60C | R-410A | 38500 | 16.5 | 14 | 37400 | 15.6 | 13 | Yes | 203325930 | North | USA | No
EL16XC1-041-230A** | C35-48C+TDR+TXV | EL297UH090XV36C | R-410A | - - - | - - - | - - - | 37000 | 14.7 | 12.2 | No | 213185394 | North | USA,Canada | No
EL16XC1-041-230A** | C35-48C+TDR+TXV | EL297UH090XV48C | R-410A | - - - | - - - | - - - | 37000 | 14.7 | 12.2 | No | 213185395 | North | USA,Canada | No
EL16XC1-041-230A** | C35-48C+TDR+TXV | EL297UH090XV60C | R-410A | - - - | - - - | - - - | 37200 | 14.7 | 12.2 | No | 213185396 | North | USA,Canada | No
EL16XC1-041-230A** | C35-48C+TDR+TXV | EL297UH110XE60C | R-410A | - - - | - - - | - - - | 37000 | 15.4 | 13 | No | 213434272 | North | USA,Canada | No
EL16XC1-041-230A** | C35-48C+TDR+TXV | EL297UH110XV48C | R-410A | - - - | - - - | - - - | 37200 | 14.7 | 12.2 | No | 213185029 | North | USA,Canada | No
EL16XC1-041-230A** | C35-48C+TDR+TXV | EL297UH110XV60C | R-410A | - - - | - - - | - - - | 37200 | 14.7 | 12.2 | No | 213182066 | North | USA,Canada | No
EL16XC1-041-230A** | C35-48C+TDR+TXV | ML180UH090E60C | R-410A | 38500 | 17.5 | 13.5 | 36600 | 15.6 | 13 | Yes | 10584622 | North | USA | No
EL16XC1-041-230A** | C35-48C+TDR+TXV | ML180UH110E60C | R-410A | 38500 | 17.45 | 13.5 | 36400 | 15.6 | 13 | Yes | 10585941 | North | USA | No
EL16XC1-041-230A** | C35-48C+TDR+TXV | ML180UH110V60C | R-410A | 38000 | 17 | 13 | 37400 | 15.6 | 13 | No | 204486831 | North | USA | No
EL16XC1-041-230A** | C35-48C+TDR+TXV | ML180UH110XE60C | R-410A | 38500 | 17.45 | 13.5 | 36400 | 15.6 | 13 | Yes | 10586730 | North | USA | No
EL16XC1-041-230A** | C35-48C+TDR+TXV | ML193UH090XE36C | R-410A | 37600 | 16 | 13.5 | 36400 | 15.2 | 12.5 | No | 202894567 | North | USA | No
EL16XC1-041-230A** | C35-48C+TDR+TXV | ML193UH090XE48C | R-410A | 38000 | 16.5 | 14 | 36400 | 15.2 | 13 | No | 202894573 | North | USA | No
EL16XC1-041-230A** | C35-48C+TDR+TXV | ML193UH110XE48C | R-410A | 38500 | 16.5 | 14 | 36400 | 15.4 | 13 | No | 202894589 | North | USA | No
EL16XC1-041-230A** | C35-48C+TDR+TXV | ML196UH090XE36C | R-410A | 37800 | 16 | 13.5 | 36600 | 14.7 | 12.2 | No | 205998515 | North | USA,Canada | No
EL16XC1-041-230A** | C35-48C+TDR+TXV | ML196UH090XE48C | R-410A | 38000 | 16 | 13 | 36600 | 15.2 | 13 | No | 204504841 | North | USA,Canada | No
EL16XC1-041-230A** | C35-48C+TDR+TXV | ML196UH090XE60C | R-410A | 38000 | 16.5 | 14 | 36800 | 15.4 | 13 | No | 205997103 | North | USA,Canada | No
EL16XC1-041-230A** | C35-48C+TDR+TXV | ML196UH110XE60C | R-410A | 37600 | 17 | 13.5 | 37200 | 15.4 | 13 | Yes | 204504842 | North | USA,Canada | No
EL16XC1-041-230A** | C35-48C+TDR+TXV | ML296UH090XV48C | R-410A | 38000 | 16 | 13 | 37200 | 14.7 | 12.2 | No | 203759235 | North | USA,Canada | No
EL16XC1-041-230A** | C35-48C+TDR+TXV | ML296UH110XV60C | R-410A | 38000 | 16 | 13.5 | 37200 | 15.4 | 13 | No | 203759236 | North | USA,Canada | No
EL16XC1-041-230A** | C35-48C+TDR+TXV | SL280UH080NV60C | R-410A | 38500 | 17.5 | 14 | 37000 | 15.4 | 13 | Yes | 10591474 | North | USA | No
EL16XC1-041-230A** | C35-48C+TDR+TXV | SL280UH090V60C | R-410A | 38500 | 17 | 13.5 | 37400 | 15.2 | 12.5 | Yes | 8898252 | North | USA | No
EL16XC1-041-230A** | C35-48C+TDR+TXV | SL280UH090XV60C | R-410A | 38500 | 17 | 13.5 | 37400 | 15.2 | 12.5 | Yes | 8898253 | North | USA | No
EL16XC1-041-230A** | C35-48C+TDR+TXV | SL280UH100NV60C | R-410A | 38000 | 17.5 | 14 | 37200 | 15.2 | 12.5 | Yes | 10591499 | North | USA | No
EL16XC1-041-230A** | C35-48C+TDR+TXV | SL280UH110V60C | R-410A | 38000 | 16 | 13 | 37200 | 14.7 | 12.2 | No | 8898254 | North | USA | No
EL16XC1-041-230A** | C35-48C+TDR+TXV | SL280UH110XV60C | R-410A | 38000 | 16 | 13 | 37200 | 14.7 | 12.2 | No | 8898255 | North | USA | No
EL16XC1-041-230A** | C35-48C+TDR+TXV | SL297UH080NV48C | R-410A | 37400 | 16 | 13 | 37200 | 15.2 | 12.5 | No | 203759237 | North | USA,Canada | No
EL16XC1-041-230A** | C35-48C+TDR+TXV | SL297UH080NV60C | R-410A | 37600 | 16 | 13 | 37200 | 14.7 | 12.2 | No | 203759238 | North | USA,Canada | No
EL16XC1-041-230A** | C35-48C+TDR+TXV | SLP99UH090XV36C | R-410A | 38000 | 16 | 13 | 37000 | 14.7 | 12.2 | No | 205543886 | North | USA,Canada | No
EL16XC1-041-230A** | C35-48C+TDR+TXV | SLP99UH090XV48C | R-410A | 38000 | 16 | 13 | 37000 | 14.7 | 12.2 | No | 205543888 | North | USA,Canada | No
EL16XC1-041-230A** | C35-48C+TDR+TXV | SLP99UH090XV60C | R-410A | 38000 | 16 | 13 | 37200 | 14.7 | 12.2 | No | 205543890 | North | USA,Canada | No
EL16XC1-041-230A** | C35-48C+TDR+TXV | SLP99UH110XV60C | R-410A | 38500 | 16 | 13.5 | 37200 | 14.7 | 12.2 | No | 205543891 | North | USA,Canada | No
EL16XC1-041-230A** | C35-49C+TDR+TXV | - - - | R-410A | 38000 | 15.5 | 12.5 | 36600 | 13.8 | 11.7 | No | 8898267 | North | USA,Canada | No
EL16XC1-041-230A** | C35-49C+TDR+TXV | EL180UH100NE60C | R-410A | 38500 | 17 | 14 | 36800 | 15.4 | 13 | Yes | 202242266 | North | USA | No
EL16XC1-041-230A** | C35-49C+TDR+TXV | EL195UH080NE48C | R-410A | 38000 | 16 | 13 | 36800 | 15.2 | 12.5 | No | 201853617 | North | USA,Canada | No
EL16XC1-041-230A** | C35-49C+TDR+TXV | EL195UH100NE60C | R-410A | 38500 | 16 | 13 | 37200 | 15.2 | 13 | No | 201853618 | North | USA,Canada | No
EL16XC1-041-230A** | C35-49C+TDR+TXV | EL196UH090XE48C | R-410A | 38500 | 17 | 13.5 | 37000 | 15.4 | 13 | No | 201869037 | North | USA,Canada | No
EL16XC1-041-230A** | C35-49C+TDR+TXV | EL196UH110XE60C | R-410A | 39000 | 16 | 13 | 37400 | 15.4 | 13 | No | 201869038 | North | USA,Canada | No
EL16XC1-041-230A** | C35-49C+TDR+TXV | EL280UH110E48C | R-410A | 38500 | 16.5 | 14 | 37400 | 15.8 | 13 | No | 202894531 | North | USA | No
EL16XC1-041-230A** | C35-49C+TDR+TXV | EL280UH110E60C | R-410A | 39000 | 16.5 | 14 | 37600 | 15.6 | 13 | No | 202894546 | North | USA | No
EL16XC1-041-230A** | C35-49C+TDR+TXV | EL280UH110XE60C | R-410A | 39000 | 16.5 | 14 | 37600 | 15.6 | 13 | Yes | 203325931 | North | USA | No
EL16XC1-041-230A** | C35-49C+TDR+TXV | EL297UH090XV36C | R-410A | - - - | - - - | - - - | 37400 | 15.2 | 12.5 | No | 213185397 | North | USA,Canada | No
EL16XC1-041-230A** | C35-49C+TDR+TXV | EL297UH090XV48C | R-410A | - - - | - - - | - - - | 37400 | 15.2 | 12.5 | No | 213185398 | North | USA,Canada | No
EL16XC1-041-230A** | C35-49C+TDR+TXV | EL297UH110XE60C | R-410A | - - - | - - - | - - - | 37200 | 15.4 | 13 | No | 213434273 | North | USA,Canada | No
EL16XC1-041-230A** | C35-49C+TDR+TXV | EL297UH110XV48C | R-410A | - - - | - - - | - - - | 37600 | 15.2 | 12.5 | No | 213185030 | North | USA,Canada | No
EL16XC1-041-230A** | C35-49C+TDR+TXV | EL297UH110XV60C | R-410A | - - - | - - - | - - - | 37600 | 15.2 | 12.5 | No | 213183167 | North | USA,Canada | No
EL16XC1-041-230A** | C35-49C+TDR+TXV | ML180UH090E60C | R-410A | 39000 | 17.6 | 13.5 | 37200 | 15.8 | 13 | Yes | 10584670 | North | USA | No
EL16XC1-041-230A** | C35-49C+TDR+TXV | ML180UH110E60C | R-410A | 38500 | 17.6 | 13.5 | 37000 | 15.6 | 13 | Yes | 10585989 | North | USA | No
EL16XC1-041-230A** | C35-49C+TDR+TXV | ML180UH110V60C | R-410A | 38500 | 17 | 13 | 37800 | 15.8 | 13 | No | 204486832 | North | USA | No
EL16XC1-041-230A** | C35-49C+TDR+TXV | ML180UH110XE60C | R-410A | 38500 | 17.6 | 13.5 | 37000 | 15.6 | 13 | Yes | 10586767 | North | USA | No
EL16XC1-041-230A** | C35-49C+TDR+TXV | ML193UH090XE36C | R-410A | 37800 | 16 | 13.5 | 37000 | 15.2 | 13 | No | 202894568 | North | USA | No
EL16XC1-041-230A** | C35-49C+TDR+TXV | ML193UH090XE48C | R-410A | 38500 | 16.5 | 14 | 36800 | 15.4 | 13 | No | 202894574 | North | USA | No
EL16XC1-041-230A** | C35-49C+TDR+TXV | ML193UH110XE48C | R-410A | 38500 | 16.5 | 14 | 37000 | 15.6 | 13 | No | 202894590 | North | USA | No
EL16XC1-041-230A** | C35-49C+TDR+TXV | ML196UH090XE36C | R-410A | 38000 | 16 | 13.5 | 37000 | 14.7 | 12.2 | No | 205996979 | North | USA,Canada | No
EL16XC1-041-230A** | C35-49C+TDR+TXV | ML196UH090XE48C | R-410A | 38500 | 17 | 13.5 | 37000 | 15.4 | 13 | No | 204504843 | North | USA,Canada | No
EL16XC1-041-230A** | C35-49C+TDR+TXV | ML196UH090XE60C | R-410A | 38500 | 16.5 | 14 | 37200 | 15.4 | 13 | No | 205997104 | North | USA,Canada | No
EL16XC1-041-230A** | C35-49C+TDR+TXV | ML196UH110XE60C | R-410A | 39000 | 16 | 13 | 37400 | 15.4 | 13 | Yes | 204504844 | North | USA,Canada | No
EL16XC1-041-230A** | C35-49C+TDR+TXV | ML296UH090XV48C | R-410A | 38500 | 16 | 13 | 37800 | 15.2 | 12.5 | No | 203759246 | North | USA,Canada | No
EL16XC1-041-230A** | C35-49C+TDR+TXV | ML296UH110XV60C | R-410A | 38500 | 16.5 | 13.5 | 37600 | 15.4 | 13 | No | 203759247 | North | USA,Canada | No
EL16XC1-041-230A** | C35-49C+TDR+TXV | SL280UH080NV60C | R-410A | 39000 | 17.6 | 14 | 37400 | 15.6 | 13 | Yes | 10591475 | North | USA | No
EL16XC1-041-230A** | C35-49C+TDR+TXV | SL280UH090V60C | R-410A | 39000 | 17.6 | 13.5 | 37800 | 15.2 | 13 | Yes | 203759248 | North | USA | No
EL16XC1-041-230A** | C35-49C+TDR+TXV | SL280UH090XV60C | R-410A | 39000 | 17 | 13.5 | 37800 | 15.2 | 13 | Yes | 8898265 | North | USA | No
EL16XC1-041-230A** | C35-49C+TDR+TXV | SL280UH110V60C | R-410A | 38500 | 17.25 | 13 | 37600 | 15.2 | 12.5 | Yes | 203759249 | North | USA | No
EL16XC1-041-230A** | C35-49C+TDR+TXV | SL297UH080NV48C | R-410A | 37800 | 17 | 13 | 37600 | 15.2 | 13 | No | 203759250 | North | USA,Canada | No
EL16XC1-041-230A** | C35-49C+TDR+TXV | SLP99UH090XV36C | R-410A | 38500 | 16 | 13 | 37400 | 15.2 | 12.5 | No | 205543893 | North | USA,Canada | No
EL16XC1-041-230A** | C35-49C+TDR+TXV | SLP99UH090XV48C | R-410A | 38500 | 16 | 13 | 37400 | 15.2 | 12.5 | No | 205543894 | North | USA,Canada | No
EL16XC1-041-230A** | C35-49C+TDR+TXV | SLP99UH090XV60C | R-410A | 39000 | 16 | 13 | 37800 | 14.7 | 12.2 | No | 205543896 | North | USA,Canada | No
EL16XC1-041-230A** | C35-49C+TDR+TXV | SLP99UH110XV60C | R-410A | 39000 | 16 | 13.5 | 37600 | 15.2 | 12.5 | No | 205543898 | North | USA,Canada | No
EL16XC1-041-230A** | C35-50/60C+TDR+TXV | EL180UH100NE60C | R-410A | 37800 | 16 | 13 | 36400 | 14.7 | 12.2 | No | 202242267 | North | USA | No
EL16XC1-041-230A** | C35-50/60C+TDR+TXV | EL195UH080NE48C | R-410A | 37200 | 16 | 13 | 36000 | 14.7 | 12.2 | No | 201853619 | North | USA,Canada | No
EL16XC1-041-230A** | C35-50/60C+TDR+TXV | EL195UH100NE60C | R-410A | 37400 | 16 | 13 | 36200 | 14.7 | 12.2 | No | 201853620 | North | USA,Canada | No
EL16XC1-041-230A** | C35-50/60C+TDR+TXV | EL196UH090XE48C | R-410A | 37600 | 16 | 13 | 36000 | 14.7 | 12.2 | No | 201869031 | North | USA,Canada | No
EL16XC1-041-230A** | C35-50/60C+TDR+TXV | EL196UH110XE60C | R-410A | 37400 | 17 | 13 | 36600 | 15.2 | 12.5 | No | 201869039 | North | USA,Canada | No
EL16XC1-041-230A** | C35-50/60C+TDR+TXV | EL280UH110E48C | R-410A | 37800 | 16 | 13.5 | 36400 | 15.4 | 13 | No | 202894532 | North | USA | No
EL16XC1-041-230A** | C35-50/60C+TDR+TXV | EL280UH110E60C | R-410A | 38000 | 16 | 13.5 | 36800 | 15.2 | 13 | No | 202894547 | North | USA | No
EL16XC1-041-230A** | C35-50/60C+TDR+TXV | EL280UH110XE60C | R-410A | 38000 | 16 | 13.5 | 36800 | 15.2 | 13 | Yes | 203325932 | North | USA | No
EL16XC1-041-230A** | C35-50/60C+TDR+TXV | EL297UH110XE60C | R-410A | - - - | - - - | - - - | 36400 | 15.2 | 12.5 | No | 213434274 | North | USA,Canada | No
EL16XC1-041-230A** | C35-50/60C+TDR+TXV | EL297UH110XV48C | R-410A | - - - | - - - | - - - | 36800 | 14.7 | 12.2 | No | 213185025 | North | USA,Canada | No
EL16XC1-041-230A** | C35-50/60C+TDR+TXV | EL297UH110XV60C | R-410A | - - - | - - - | - - - | 36800 | 14.7 | 12.2 | No | 213182062 | North | USA,Canada | No
EL16XC1-041-230A** | C35-50/60C+TDR+TXV | ML180UH090E60C | R-410A | 38000 | 17.2 | 13 | 36200 | 15.4 | 13 | Yes | 10584725 | North | USA | No
EL16XC1-041-230A** | C35-50/60C+TDR+TXV | ML180UH110E60C | R-410A | 37800 | 17.2 | 13 | 36600 | 14.7 | 12.2 | No | 10586042 | North | USA | No
EL16XC1-041-230A** | C35-50/60C+TDR+TXV | ML180UH110V60C | R-410A | 38000 | 16.5 | 14 | 37200 | 15.4 | 13 | No | 204486833 | North | USA | No
EL16XC1-041-230A** | C35-50/60C+TDR+TXV | ML180UH110XE60C | R-410A | 37800 | 17.2 | 13 | 36600 | 14.7 | 12.2 | No | 10586814 | North | USA | No
EL16XC1-041-230A** | C35-50/60C+TDR+TXV | ML193UH090XE48C | R-410A | 37800 | 16 | 14 | 36800 | 14.7 | 12.2 | No | 202894575 | North | USA | No
EL16XC1-041-230A** | C35-50/60C+TDR+TXV | ML193UH110XE48C | R-410A | 37800 | 16.5 | 14 | 37000 | 14.7 | 12.2 | No | 202894591 | North | USA | No
EL16XC1-041-230A** | C35-50/60C+TDR+TXV | ML196UH090XE36C | R-410A | 37400 | 15.5 | 12.5 | 36200 | 14.7 | 12.2 | No | 205998516 | North | USA,Canada | No
EL16XC1-041-230A** | C35-50/60C+TDR+TXV | ML196UH090XE48C | R-410A | 37600 | 16 | 13 | 36000 | 14.7 | 12.2 | No | 204504837 | North | USA,Canada | No
EL16XC1-041-230A** | C35-50/60C+TDR+TXV | ML196UH090XE60C | R-410A | 37800 | 16 | 13.5 | 36200 | 14.7 | 12.2 | No | 205998932 | North | USA,Canada | No
EL16XC1-041-230A** | C35-50/60C+TDR+TXV | ML196UH110XE60C | R-410A | 37400 | 17 | 13 | 36600 | 15.2 | 12.5 | Yes | 204504845 | North | USA,Canada | No
EL16XC1-041-230A** | C35-50/60C+TDR+TXV | SLP99UH090XV36C | R-410A | 37600 | 16 | 13 | 36600 | 14.7 | 12.2 | No | 205543899 | North | USA,Canada | No
EL16XC1-041-230A** | C35-50/60C+TDR+TXV | SLP99UH090XV48C | R-410A | 37800 | 16 | 13 | 36800 | 14.7 | 12.2 | No | 205543900 | North | USA,Canada | No
EL16XC1-041-230A** | C35-50/60C+TDR+TXV | SLP99UH090XV60C | R-410A | 37600 | 16 | 13 | 37000 | 14.7 | 12.2 | No | 205543901 | North | USA,Canada | No
EL16XC1-041-230A** | C35-50/60C+TDR+TXV | SLP99UH110XV60C | R-410A | 38000 | 16 | 13 | 36800 | 14.7 | 12.2 | No | 205543903 | North | USA,Canada | No
EL16XC1-041-230A** | C35-60C+TDR+TXV | - - - | R-410A | 38500 | 15.5 | 13 | 37200 | 13.8 | 12 | No | 8898282 | North | USA,Canada | No
EL16XC1-041-230A** | C35-60C+TDR+TXV | EL180UH100NE60C | R-410A | 39000 | 17 | 14 | 37800 | 15.2 | 12.5 | Yes | 202242268 | North | USA | No
EL16XC1-041-230A** | C35-60C+TDR+TXV | EL195UH080NE48C | R-410A | 38500 | 16 | 13 | 37800 | 15.2 | 12.5 | No | 201853621 | North | USA,Canada | No
EL16XC1-041-230A** | C35-60C+TDR+TXV | EL195UH100NE60C | R-410A | 39000 | 16 | 13 | 37600 | 15.4 | 13 | No | 201853622 | North | USA,Canada | No
EL16XC1-041-230A** | C35-60C+TDR+TXV | EL196UH090XE48C | R-410A | 39000 | 17 | 13.5 | 37400 | 15.4 | 13 | No | 201869040 | North | USA,Canada | No
EL16XC1-041-230A** | C35-60C+TDR+TXV | EL196UH110XE60C | R-410A | 39500 | 17 | 13.5 | 37800 | 15.6 | 13 | No | 201869041 | North | USA,Canada | No
EL16XC1-041-230A** | C35-60C+TDR+TXV | EL280UH110E48C | R-410A | 39000 | 17 | 14 | 37800 | 16 | 13.5 | No | 202894533 | North | USA | Yes
EL16XC1-041-230A** | C35-60C+TDR+TXV | EL280UH110E60C | R-410A | 39500 | 16.5 | 14 | 38000 | 15.8 | 13 | No | 202894548 | North | USA | No
EL16XC1-041-230A** | C35-60C+TDR+TXV | EL280UH110XE60C | R-410A | 39500 | 16.5 | 14 | 38000 | 15.8 | 13 | Yes | 203325933 | North | USA | No
EL16XC1-041-230A** | C35-60C+TDR+TXV | EL297UH090XV36C | R-410A | - - - | - - - | - - - | 37800 | 15.4 | 12.5 | No | 213185399 | North | USA,Canada | No
EL16XC1-041-230A** | C35-60C+TDR+TXV | EL297UH090XV48C | R-410A | - - - | - - - | - - - | 38000 | 15.4 | 13 | No | 213185400 | North | USA,Canada | No
EL16XC1-041-230A** | C35-60C+TDR+TXV | EL297UH090XV60C | R-410A | - - - | - - - | - - - | 38000 | 15.2 | 12.5 | No | 213185401 | North | USA,Canada | No
EL16XC1-041-230A** | C35-60C+TDR+TXV | EL297UH110XE60C | R-410A | - - - | - - - | - - - | 37800 | 15.6 | 13 | No | 213434275 | North | USA,Canada | No
EL16XC1-041-230A** | C35-60C+TDR+TXV | EL297UH110XV60C | R-410A | - - - | - - - | - - - | 37800 | 15.4 | 12.5 | No | 213183185 | North | USA,Canada | No
EL16XC1-041-230A** | C35-60C+TDR+TXV | ML180UH090E60C | R-410A | 39500 | 17.85 | 13.5 | 37600 | 15.8 | 13 | Yes | 10584778 | North | USA | No
EL16XC1-041-230A** | C35-60C+TDR+TXV | ML180UH110E60C | R-410A | 39000 | 17.8 | 13.5 | 38000 | 15.8 | 13 | Yes | 10586095 | North | USA | No
EL16XC1-041-230A** | C35-60C+TDR+TXV | ML180UH110V60C | R-410A | 39000 | 17 | 13.5 | 38500 | 16 | 13.5 | No | 204486834 | North | USA | Yes
EL16XC1-041-230A** | C35-60C+TDR+TXV | ML180UH110XE60C | R-410A | 39000 | 17.8 | 13.5 | 38000 | 15.8 | 13 | Yes | 10586857 | North | USA | No
EL16XC1-041-230A** | C35-60C+TDR+TXV | ML193UH090XE36C | R-410A | 38500 | 16.5 | 14 | 37600 | 15.4 | 13 | No | 202894569 | North | USA | No
EL16XC1-041-230A** | C35-60C+TDR+TXV | ML193UH090XE48C | R-410A | 39000 | 17 | 14 | 38000 | 14.7 | 12.2 | No | 202894576 | North | USA | No
EL16XC1-041-230A** | C35-60C+TDR+TXV | ML193UH110XE48C | R-410A | 39000 | 17 | 14 | 38000 | 15.4 | 13 | No | 202894592 | North | USA | No
EL16XC1-041-230A** | C35-60C+TDR+TXV | ML196UH090XE36C | R-410A | 38500 | 16.5 | 13.5 | 37600 | 15.2 | 13 | No | 205998517 | North | USA,Canada | No
EL16XC1-041-230A** | C35-60C+TDR+TXV | ML196UH090XE48C | R-410A | 39000 | 17 | 13.5 | 37400 | 15.4 | 13 | No | 204504846 | North | USA,Canada | No
EL16XC1-041-230A** | C35-60C+TDR+TXV | ML196UH090XE60C | R-410A | 39000 | 16.5 | 14 | 37600 | 15.6 | 13 | No | 205998933 | North | USA,Canada | No
EL16XC1-041-230A** | C35-60C+TDR+TXV | ML196UH110XE60C | R-410A | 39500 | 17 | 13.5 | 37800 | 15.6 | 13 | Yes | 204504847 | North | USA,Canada | No
EL16XC1-041-230A** | C35-60C+TDR+TXV | ML296UH090XV48C | R-410A | 39000 | 17 | 13.5 | 38000 | 15.4 | 13 | No | 203759264 | North | USA,Canada | No
EL16XC1-041-230A** | C35-60C+TDR+TXV | ML296UH110XV60C | R-410A | 39000 | 16.5 | 14 | 38000 | 15.6 | 13 | No | 203759265 | North | USA,Canada | No
EL16XC1-041-230A** | C35-60C+TDR+TXV | SL280UH090V60C | R-410A | 39500 | 17.9 | 13.5 | 38000 | 15.4 | 13 | Yes | 203759266 | North | USA | No
EL16XC1-041-230A** | C35-60C+TDR+TXV | SL280UH110V60C | R-410A | 39000 | 17.5 | 13.5 | 38000 | 15.4 | 13 | Yes | 203759267 | North | USA | No
EL16XC1-041-230A** | C35-60C+TDR+TXV | SL297UH080NV48C | R-410A | 38500 | 17 | 14 | 38000 | 15.4 | 13 | No | 203759268 | North | USA,Canada | No
EL16XC1-041-230A** | C35-60C+TDR+TXV | SL297UH080NV60C | R-410A | 38500 | 17 | 13 | 38000 | 15.4 | 13 | No | 203759269 | North | USA,Canada | No
EL16XC1-041-230A** | C35-60C+TDR+TXV | SLP99UH090XV36C | R-410A | 39000 | 16 | 13.5 | 37800 | 15.4 | 12.5 | No | 205543904 | North | USA,Canada | No
EL16XC1-041-230A** | C35-60C+TDR+TXV | SLP99UH090XV48C | R-410A | 39000 | 17 | 13.5 | 38000 | 15.4 | 13 | Yes | 205541096 | North | USA,Canada | No
EL16XC1-041-230A** | C35-60C+TDR+TXV | SLP99UH090XV60C | R-410A | 39500 | 16 | 13.5 | 38000 | 15.2 | 12.5 | No | 205543905 | North | USA,Canada | No
EL16XC1-041-230A** | C35-60C+TDR+TXV | SLP99UH110XV60C | R-410A | 39500 | 17 | 13.5 | 38000 | 15.4 | 13 | No | 205543907 | North | USA,Canada | No
EL16XC1-041-230A** | C35-60D+TDR+TXV | ML196UH135XE60D | R-410A | 39000 | 17 | 14 | 37400 | 15.4 | 13 | No | 205998311 | North | USA,Canada | No
EL16XC1-041-230A** | CBA25UHV-042-230 | - - - | R-410A | 38000 | 16.5 | 13.5 | 37000 | 15.4 | 13 | Yes | 202540659 | North | USA,Canada | No
EL16XC1-041-230A** | CBA25UHV-048-230 | - - - | R-410A | 38500 | 16.5 | 13.5 | 37400 | 15.4 | 13 | Yes | 202540660 | North | USA,Canada | No
EL16XC1-041-230A** | CBA27UHE-048-230+TDR | - - - | R-410A | 38500 | 17 | 13.5 | 37400 | 15.8 | 13 | Yes | 10259411 | North | USA,Canada | No
EL16XC1-041-230A** | CBA38MV-048-230+TDR | - - - | R-410A | 38000 | 17 | 13 | 37800 | 15.6 | 13 | Yes | 201851048 | North | USA,Canada | No
EL16XC1-041-230A** | CBK45UHVT-042-230 | - - - | R-410A | - - - | - - - | - - - | 37000 | 15.4 | 13 | Yes | 214860486 | North | USA,Canada | No
EL16XC1-041-230A** | CBK45UHVT-048-230 | - - - | R-410A | - - - | - - - | - - - | 37400 | 15.4 | 13 | Yes | 214860487 | North | USA,Canada | No
EL16XC1-041-230A** | CBK47UHET-048-230 | - - - | R-410A | - - - | - - - | - - - | 37400 | 15.4 | 13 | Yes | 214860443 | North | USA,Canada | No
EL16XC1-041-230A** | CH23-31+TDR+TXV | ML180UH070V36B | R-410A | 34000 | 15.1 | 12.5 | 32400 | 13.8 | 11.5 | No | 204486765 | North | USA | No
EL16XC1-041-230A** | CH23-31+TDR+TXV | ML180UH070V48B | R-410A | 34400 | 15.1 | 12.5 | 32800 | 13.8 | 11.7 | No | 204486788 | North | USA | No
EL16XC1-041-230A** | CH23-31+TDR+TXV | ML180UH110V60C | R-410A | 34600 | 15.5 | 12.5 | 33000 | 14.3 | 11.7 | No | 204486835 | North | USA | No
EL16XC1-041-230A** | CH23-31+TDR+TXV | ML196UH090XE60C | R-410A | 34600 | 15.1 | 12.5 | 32400 | 13.8 | 11.7 | No | 205997105 | North | USA,Canada | No
EL16XC1-041-230A** | CH23-31+TDR+TXV | ML196UH135XE60D | R-410A | 35000 | 15.5 | 12.5 | 32800 | 13.8 | 11.7 | No | 205998312 | North | USA,Canada | No
EL16XC1-041-230A** | CH23-41+TDR+TXV | ML180UH070V36B | R-410A | 36200 | 16 | 13.5 | 34600 | 14.4 | 12.2 | No | 204486766 | North | USA | No
EL16XC1-041-230A** | CH23-41+TDR+TXV | ML180UH070V48B | R-410A | 36600 | 16 | 13.5 | 34800 | 14.7 | 12.2 | No | 204486789 | North | USA | No
EL16XC1-041-230A** | CH23-41+TDR+TXV | ML180UH090V48B | R-410A | 36800 | 16 | 13.5 | 34800 | 14.4 | 12 | No | 204486812 | North | USA | No
EL16XC1-041-230A** | CH23-41+TDR+TXV | ML180UH110V60C | R-410A | 37000 | 16.5 | 14 | 35200 | 14.7 | 12.2 | No | 204486836 | North | USA | No
EL16XC1-041-230A** | CH23-41+TDR+TXV | ML196UH070XE48B | R-410A | 36600 | 15.5 | 12.5 | 34000 | 13.8 | 11.7 | No | 205997926 | North | USA,Canada | No
EL16XC1-041-230A** | CH23-41+TDR+TXV | ML196UH090XE36C | R-410A | 36400 | 15.5 | 12.5 | 34400 | 14.3 | 12 | No | 205998519 | North | USA,Canada | No
EL16XC1-041-230A** | CH23-41+TDR+TXV | ML196UH090XE60C | R-410A | 36800 | 16 | 13.5 | 34600 | 14.7 | 12.2 | No | 205997106 | North | USA,Canada | No
EL16XC1-041-230A** | CH23-41+TDR+TXV | ML196UH135XE60D | R-410A | 37200 | 16 | 13.5 | 34800 | 14.7 | 12.2 | No | 205998313 | North | USA,Canada | No
EL16XC1-041-230A** | CH23-51+TDR+TXV | EL280UH045E36A | R-410A | 36800 | 15.5 | 12.5 | 34600 | 14.4 | 12.2 | No | 202894525 | North | USA | No
EL16XC1-041-230A** | CH23-51+TDR+TXV | EL280UH070E36A | R-410A | 36200 | 15 | 12.5 | 34200 | 14.4 | 12 | No | 202896904 | North | USA | No
EL16XC1-041-230A** | CH23-51+TDR+TXV | EL280UH070XE36A | R-410A | 36200 | 15 | 12.5 | 34200 | 14.4 | 12 | No | 203326375 | North | USA | No
EL16XC1-041-230A** | CH23-51+TDR+TXV | EL280UH090E36B | R-410A | 36800 | 15.5 | 12.5 | 34600 | 14.4 | 12.2 | No | 202896905 | North | USA | No
EL16XC1-041-230A** | CH23-51+TDR+TXV | EL280UH090E48B | R-410A | 36800 | 16 | 13.5 | 34800 | 14.7 | 12.2 | No | 202896906 | North | USA | No
EL16XC1-041-230A** | CH23-51+TDR+TXV | EL280UH090XE48B | R-410A | 36800 | 16 | 13.5 | 34800 | 14.7 | 12.2 | No | 203326376 | North | USA | No
EL16XC1-041-230A** | CH23-51+TDR+TXV | EL280UH110E48C | R-410A | 37000 | 16 | 13.5 | 34800 | 14.7 | 12.2 | No | 202896907 | North | USA | No
EL16XC1-041-230A** | CH23-51+TDR+TXV | EL280UH110E60C | R-410A | 37200 | 16 | 13.5 | 35200 | 14.7 | 12.2 | No | 202894549 | North | USA | No
EL16XC1-041-230A** | CH23-51+TDR+TXV | EL280UH110XE60C | R-410A | 37200 | 16 | 13.5 | 35200 | 14.7 | 12.2 | No | 203325934 | North | USA | No
EL16XC1-041-230A** | CH23-51+TDR+TXV | ML180UH070V36B | R-410A | 36400 | 16 | 13.5 | 34600 | 14.7 | 12.2 | No | 204486767 | North | USA | No
EL16XC1-041-230A** | CH23-51+TDR+TXV | ML180UH070V48B | R-410A | 36800 | 16 | 13.5 | 35000 | 14.7 | 12.2 | No | 204486790 | North | USA | No
EL16XC1-041-230A** | CH23-51+TDR+TXV | ML180UH090E60C | R-410A | 36400 | 17.2 | 13 | 34800 | 15.2 | 12.5 | Yes | 10584827 | North | USA | No
EL16XC1-041-230A** | CH23-51+TDR+TXV | ML180UH090V48B | R-410A | 36800 | 16 | 13.5 | 35000 | 14.4 | 12 | No | 204486813 | North | USA | No
EL16XC1-041-230A** | CH23-51+TDR+TXV | ML180UH110V60C | R-410A | 37000 | 16.5 | 14 | 35200 | 14.7 | 12.2 | No | 204486837 | North | USA | No
EL16XC1-041-230A** | CH23-51+TDR+TXV | ML193UH045XE36B | R-410A | 36200 | 15.2 | 12.5 | 34200 | 14.3 | 12 | No | 202894566 | North | USA | No
EL16XC1-041-230A** | CH23-51+TDR+TXV | ML193UH090XE36C | R-410A | 36000 | 15.5 | 12.5 | 34800 | 14.7 | 12.2 | No | 202896911 | North | USA | No
EL16XC1-041-230A** | CH23-51+TDR+TXV | ML193UH090XE48C | R-410A | 36600 | 16 | 13.5 | 34400 | 14.7 | 12.2 | No | 202894577 | North | USA | No
EL16XC1-041-230A** | CH23-51+TDR+TXV | ML193UH110XE48C | R-410A | 36800 | 16 | 13.5 | 34400 | 14.7 | 12.2 | No | 202896912 | North | USA | No
EL16XC1-041-230A** | CH23-51+TDR+TXV | ML193UH110XE60C | R-410A | 37000 | 16 | 13.5 | 34800 | 14.7 | 12.2 | No | 202896915 | North | USA | No
EL16XC1-041-230A** | CH23-51+TDR+TXV | ML196UH070XE48B | R-410A | 36800 | 15.5 | 12.5 | 34200 | 13.8 | 12 | No | 205997927 | North | USA,Canada | No
EL16XC1-041-230A** | CH23-51+TDR+TXV | ML196UH090XE36C | R-410A | 36600 | 15.5 | 12.5 | 34600 | 14.4 | 12 | No | 205996980 | North | USA,Canada | No
EL16XC1-041-230A** | CH23-51+TDR+TXV | ML196UH090XE60C | R-410A | 37000 | 16 | 13.5 | 34800 | 14.7 | 12.2 | No | 205997107 | North | USA,Canada | No
EL16XC1-041-230A** | CH23-51+TDR+TXV | ML196UH135XE60D | R-410A | 37400 | 16 | 13.5 | 35000 | 14.7 | 12.2 | No | 205998314 | North | USA,Canada | No
EL16XC1-041-230A** | CH23-51+TDR+TXV | SL280UH090V60C | R-410A | 36600 | 16 | 13 | 35200 | 14.4 | 12.2 | No | 8898291 | North | USA | No
EL16XC1-041-230A** | CH23-65+TDR+TXV | EL280UH045E36A | R-410A | 37200 | 15.5 | 13.5 | 35000 | 14.7 | 12.2 | No | 202894526 | North | USA | No
EL16XC1-041-230A** | CH23-65+TDR+TXV | EL280UH070E36A | R-410A | 36600 | 15.5 | 12.5 | 34800 | 14.4 | 12.2 | No | 202894527 | North | USA | No
EL16XC1-041-230A** | CH23-65+TDR+TXV | EL280UH070XE36A | R-410A | 36600 | 15.5 | 12.5 | 34800 | 14.4 | 12.2 | No | 203325928 | North | USA | No
EL16XC1-041-230A** | CH23-65+TDR+TXV | EL280UH090E36B | R-410A | 37200 | 15.5 | 13 | 35200 | 14.7 | 12.2 | No | 202894528 | North | USA | No
EL16XC1-041-230A** | CH23-65+TDR+TXV | EL280UH090E48B | R-410A | 37200 | 16 | 13.5 | 35400 | 14.7 | 12.2 | No | 202894529 | North | USA | No
EL16XC1-041-230A** | CH23-65+TDR+TXV | EL280UH090XE48B | R-410A | 37200 | 16 | 13.5 | 35400 | 14.7 | 12.2 | No | 203325929 | North | USA | No
EL16XC1-041-230A** | CH23-65+TDR+TXV | EL280UH110E48C | R-410A | 37400 | 16 | 13.5 | 35400 | 15.2 | 12.5 | No | 202894534 | North | USA | No
EL16XC1-041-230A** | CH23-65+TDR+TXV | EL280UH110E60C | R-410A | 37800 | 16 | 13.5 | 35800 | 14.7 | 12.2 | No | 202894550 | North | USA | No
EL16XC1-041-230A** | CH23-65+TDR+TXV | EL280UH110XE60C | R-410A | 37800 | 16 | 13.5 | 35800 | 14.7 | 12.2 | No | 203325935 | North | USA | No
EL16XC1-041-230A** | CH23-65+TDR+TXV | ML180UH070V36B | R-410A | 36800 | 16 | 13.5 | 35200 | 14.7 | 12.2 | No | 204486768 | North | USA | No
EL16XC1-041-230A** | CH23-65+TDR+TXV | ML180UH070V48B | R-410A | 37200 | 16.5 | 13.5 | 35600 | 14.7 | 12.2 | No | 204486791 | North | USA | No
EL16XC1-041-230A** | CH23-65+TDR+TXV | ML180UH090E60C | R-410A | 37000 | 17.4 | 13.5 | 35400 | 15.4 | 12.5 | Yes | 10584857 | North | USA | No
EL16XC1-041-230A** | CH23-65+TDR+TXV | ML180UH090V48B | R-410A | 37400 | 16 | 13.5 | 35600 | 14.4 | 12.2 | No | 204486814 | North | USA | No
EL16XC1-041-230A** | CH23-65+TDR+TXV | ML180UH110V60C | R-410A | 37600 | 16.5 | 14 | 35800 | 15.2 | 12.5 | No | 204486838 | North | USA | No
EL16XC1-041-230A** | CH23-65+TDR+TXV | ML193UH045XE36B | R-410A | 36600 | 15.5 | 12.5 | 34800 | 14.4 | 12.2 | No | 202896908 | North | USA | No
EL16XC1-041-230A** | CH23-65+TDR+TXV | ML193UH090XE48C | R-410A | 37200 | 16 | 13.5 | 35000 | 14.7 | 12.2 | No | 202894578 | North | USA | No
EL16XC1-041-230A** | CH23-65+TDR+TXV | ML193UH110XE48C | R-410A | 37200 | 16 | 13.5 | 35000 | 14.7 | 12.2 | No | 202894593 | North | USA | No
EL16XC1-041-230A** | CH23-65+TDR+TXV | ML193UH110XE60C | R-410A | 37600 | 16 | 13.5 | 35200 | 14.7 | 12.2 | No | 202894602 | North | USA | No
EL16XC1-041-230A** | CH23-65+TDR+TXV | ML196UH070XE48B | R-410A | 37200 | 16 | 13.5 | 34800 | 14.4 | 12 | No | 206000665 | North | USA,Canada | No
EL16XC1-041-230A** | CH23-65+TDR+TXV | ML196UH090XE36C | R-410A | 37000 | 15.5 | 12.5 | 35200 | 14.4 | 12.2 | No | 205998520 | North | USA,Canada | No
EL16XC1-041-230A** | CH23-65+TDR+TXV | ML196UH090XE60C | R-410A | 37400 | 16 | 13.5 | 35200 | 14.7 | 12.2 | No | 205997108 | North | USA,Canada | No
EL16XC1-041-230A** | CH23-65+TDR+TXV | ML196UH135XE60D | R-410A | 37800 | 16.5 | 14 | 35600 | 14.7 | 12.2 | No | 205998315 | North | USA,Canada | No
EL16XC1-041-230A** | CH23-65+TDR+TXV | SL280UH090V60C | R-410A | 37000 | 16 | 13 | 35800 | 14.7 | 12.2 | No | 8898293 | North | USA | No
EL16XC1-041-230A** | CH23-68+TDR+TXV | ML180UH070V36B | R-410A | 38000 | 16.5 | 14 | 36600 | 15.4 | 12.5 | No | 204486769 | North | USA | No
EL16XC1-041-230A** | CH23-68+TDR+TXV | ML180UH070V48B | R-410A | 38500 | 17 | 14 | 37000 | 15.4 | 13 | No | 204486792 | North | USA | No
EL16XC1-041-230A** | CH23-68+TDR+TXV | ML180UH090V48B | R-410A | 38500 | 16.5 | 14 | 37000 | 14.7 | 12.2 | No | 204486815 | North | USA | No
EL16XC1-041-230A** | CH23-68+TDR+TXV | ML180UH110V60C | R-410A | 39000 | 17 | 14.5 | 37400 | 15.8 | 13 | No | 204486839 | North | USA | No
EL16XC1-041-230A** | CH23-68+TDR+TXV | ML196UH070XE48B | R-410A | 38500 | 16.5 | 14 | 36200 | 14.7 | 12.2 | No | 206000666 | North | USA,Canada | No
EL16XC1-041-230A** | CH23-68+TDR+TXV | ML196UH090XE36C | R-410A | 38500 | 16 | 14 | 36600 | 14.7 | 12.2 | No | 205998521 | North | USA,Canada | No
EL16XC1-041-230A** | CH23-68+TDR+TXV | ML196UH090XE60C | R-410A | 38500 | 16.5 | 14 | 36600 | 15.4 | 13 | No | 205997109 | North | USA,Canada | No
EL16XC1-041-230A** | CH23-68+TDR+TXV | ML196UH135XE60D | R-410A | 39000 | 17 | 14 | 37000 | 15.4 | 13 | No | 205998316 | North | USA,Canada | No
EL16XC1-041-230A** | CHX35-24B+TDR | ML180UH070V36B | R-410A | 35800 | 15.5 | 12.5 | 34600 | 14.3 | 12 | No | 204486775 | North | USA | No
EL16XC1-041-230A** | CHX35-24B+TDR | ML180UH070V48B | R-410A | 36200 | 15.5 | 12.5 | 35000 | 14.4 | 12.2 | No | 204486798 | North | USA | No
EL16XC1-041-230A** | CHX35-24B+TDR | ML180UH090V48B | R-410A | 36200 | 15.1 | 12.5 | 34600 | 14.3 | 12 | No | 204486821 | North | USA | No
EL16XC1-041-230A** | CHX35-30B+TDR | ML180UH070V36B | R-410A | 37200 | 16 | 13.5 | 36200 | 14.7 | 12.2 | No | 204486776 | North | USA | No
EL16XC1-041-230A** | CHX35-30B+TDR | ML180UH070V48B | R-410A | 37600 | 16 | 13.5 | 36800 | 14.7 | 12.2 | No | 204486799 | North | USA | No
EL16XC1-041-230A** | CHX35-30B+TDR | ML180UH090V48B | R-410A | 37600 | 16 | 13.5 | 36400 | 14.7 | 12.2 | No | 204486822 | North | USA | No
EL16XC1-041-230A** | CHX35-30B+TDR | ML196UH070XE48B | R-410A | 37400 | 16 | 13.5 | 36200 | 13.8 | 12 | No | 206000670 | North | USA,Canada | No
EL16XC1-041-230A** | CHX35-36B+TDR | ML180UH070V36B | R-410A | 35600 | 15.5 | 12.5 | 34400 | 14.3 | 12 | No | 204486777 | North | USA | No
EL16XC1-041-230A** | CHX35-36B+TDR | ML180UH070V48B | R-410A | 36000 | 15.5 | 12.5 | 34800 | 14.4 | 12.2 | No | 204486800 | North | USA | No
EL16XC1-041-230A** | CHX35-36B+TDR | ML180UH090V48B | R-410A | 36000 | 15.5 | 12.5 | 34800 | 13.8 | 11.7 | No | 204486823 | North | USA | No
EL16XC1-041-230A** | CHX35-36C+TDR | ML180UH110V60C | R-410A | 36800 | 16 | 13.5 | 35800 | 14.7 | 12.2 | No | 204486844 | North | USA | No
EL16XC1-041-230A** | CHX35-36C+TDR | ML196UH090XE36C | R-410A | 36200 | 15.5 | 12.5 | 34800 | 14.4 | 12.2 | No | 205998526 | North | USA,Canada | No
EL16XC1-041-230A** | CHX35-36C+TDR | ML196UH090XE60C | R-410A | 36600 | 15.5 | 12.5 | 35000 | 14.7 | 12.2 | No | 205998938 | North | USA,Canada | No
EL16XC1-041-230A** | CHX35-42B+TDR | - - - | R-410A | 38500 | 15.95 | 12.5 | 37000 | 13.8 | 11.7 | No | 202188567 | North | USA,Canada | No
EL16XC1-041-230A** | CHX35-42B+TDR | EL297UH045XV36B | R-410A | - - - | - - - | - - - | 37400 | 14.4 | 12.2 | No | 213185294 | North | USA,Canada | No
EL16XC1-041-230A** | CHX35-42B+TDR | EL297UH110XV60C | R-410A | - - - | - - - | - - - | 37400 | 14.4 | 12.2 | No | 213182188 | North | USA,Canada | No
EL16XC1-041-230A** | CHX35-42B+TDR | ML180UH070V36B | R-410A | 38000 | 16 | 13.5 | 37400 | 15.2 | 12.5 | No | 204486778 | North | USA | No
EL16XC1-041-230A** | CHX35-42B+TDR | ML180UH070V48B | R-410A | 38500 | 16.5 | 14 | 37800 | 15.4 | 13 | No | 204486801 | North | USA | No
EL16XC1-041-230A** | CHX35-42B+TDR | ML180UH090E48B | R-410A | 39000 | 17.25 | 13.5 | 37800 | 15.4 | 13 | Yes | 202189614 | North | USA | No
EL16XC1-041-230A** | CHX35-42B+TDR | ML180UH090V48B | R-410A | 38500 | 16 | 13 | 37800 | 14.7 | 12.2 | No | 204486824 | North | USA | No
EL16XC1-041-230A** | CHX35-42B+TDR | ML180UH090XE48B | R-410A | 39000 | 17.25 | 13.5 | 37800 | 15.4 | 13 | Yes | 202192016 | North | USA | No
EL16XC1-041-230A** | CHX35-42B+TDR | ML196UH070XE48B | R-410A | 38500 | 16 | 13.5 | 37200 | 14.4 | 12.2 | No | 206000671 | North | USA,Canada | No
EL16XC1-041-230A** | CHX35-42B+TDR | ML296UH045XV36B | R-410A | 38000 | 16 | 13 | 37400 | 14.4 | 12.2 | No | 202842442 | North | USA,Canada | No
EL16XC1-041-230A** | CHX35-42B+TDR | SL280UH080NV48B | R-410A | 39000 | 17.1 | 14 | 37600 | 14.7 | 12.2 | No | 202190163 | North | USA | No
EL16XC1-041-230A** | CHX35-42B+TDR | SL280UH090V36B | R-410A | 39000 | 17.05 | 13 | 37800 | 14.7 | 12.2 | No | 202188564 | North | USA | No
EL16XC1-041-230A** | CHX35-42B+TDR | SL280UH090V48B | R-410A | 39000 | 17.1 | 13 | 37800 | 14.7 | 12.2 | No | 202188565 | North | USA | No
EL16XC1-041-230A** | CHX35-42B+TDR | SL297UH040NV36B | R-410A | 38000 | 16 | 13 | 37600 | 14.7 | 12.2 | No | 202190632 | North | USA,Canada | No
EL16XC1-041-230A** | CHX35-42B+TDR | SLP99UH070XV36B | R-410A | 38500 | 16 | 13 | 37400 | 14.7 | 12.2 | No | 205542806 | North | USA,Canada | No
EL16XC1-041-230A** | CHX35-42C+TDR | - - - | R-410A | 37800 | 15.7 | 12.5 | 36200 | 13.5 | 11.7 | No | 202188585 | North | USA,Canada | No
EL16XC1-041-230A** | CHX35-42C+TDR | EL195UH080NE48C | R-410A | 37800 | 16 | 13 | 36400 | 14.7 | 12.2 | No | 202190286 | North | USA,Canada | No
EL16XC1-041-230A** | CHX35-42C+TDR | EL195UH100NE60C | R-410A | 37800 | 16 | 13 | 36600 | 14.7 | 12.2 | No | 202190288 | North | USA,Canada | No
EL16XC1-041-230A** | CHX35-42C+TDR | EL196UH090XE48C | R-410A | 38000 | 17 | 13 | 36600 | 15.4 | 13 | No | 202190848 | North | USA,Canada | No
EL16XC1-041-230A** | CHX35-42C+TDR | EL196UH110XE60C | R-410A | 37800 | 17 | 13.5 | 37000 | 15.2 | 13 | No | 202190849 | North | USA,Canada | No
EL16XC1-041-230A** | CHX35-42C+TDR | EL280UH110E48C | R-410A | 38000 | 16.5 | 14 | 37000 | 15.6 | 13 | No | 202894538 | North | USA | No
EL16XC1-041-230A** | CHX35-42C+TDR | EL280UH110E60C | R-410A | 38500 | 16.5 | 14 | 37200 | 15.4 | 13 | No | 202894554 | North | USA | No
EL16XC1-041-230A** | CHX35-42C+TDR | EL280UH110XE60C | R-410A | 38500 | 16.5 | 14 | 37200 | 15.4 | 13 | Yes | 203325939 | North | USA | No
EL16XC1-041-230A** | CHX35-42C+TDR | EL297UH090XV36C | R-410A | - - - | - - - | - - - | 37000 | 14.7 | 12.2 | No | 213185237 | North | USA,Canada | No
EL16XC1-041-230A** | CHX35-42C+TDR | EL297UH090XV48C | R-410A | - - - | - - - | - - - | 37200 | 14.7 | 12.2 | No | 213185238 | North | USA,Canada | No
EL16XC1-041-230A** | CHX35-42C+TDR | EL297UH090XV60C | R-410A | - - - | - - - | - - - | 37400 | 14.7 | 12.2 | No | 213185239 | North | USA,Canada | No
EL16XC1-041-230A** | CHX35-42C+TDR | EL297UH110XE60C | R-410A | - - - | - - - | - - - | 36800 | 15.2 | 12.5 | No | 213434281 | North | USA,Canada | No
EL16XC1-041-230A** | CHX35-42C+TDR | EL297UH110XV48C | R-410A | - - - | - - - | - - - | 37200 | 14.7 | 12.2 | No | 213185240 | North | USA,Canada | No
EL16XC1-041-230A** | CHX35-42C+TDR | EL297UH110XV60C | R-410A | - - - | - - - | - - - | 37000 | 14.7 | 12.2 | No | 213182166 | North | USA,Canada | No
EL16XC1-041-230A** | CHX35-42C+TDR | ML180UH090E60C | R-410A | 38500 | 17.4 | 13.5 | 36800 | 15.6 | 13 | Yes | 202189673 | North | USA | No
EL16XC1-041-230A** | CHX35-42C+TDR | ML180UH110E60C | R-410A | 38500 | 17.4 | 13.5 | 37200 | 15.4 | 13 | Yes | 202189810 | North | USA | No
EL16XC1-041-230A** | CHX35-42C+TDR | ML180UH110V60C | R-410A | 38500 | 17 | 13 | 37600 | 15.6 | 13 | No | 204486845 | North | USA | No
EL16XC1-041-230A** | CHX35-42C+TDR | ML193UH090XE48C | R-410A | 38000 | 16.5 | 14 | 36400 | 15.2 | 13 | No | 202894582 | North | USA | No
EL16XC1-041-230A** | CHX35-42C+TDR | ML193UH110XE48C | R-410A | 38500 | 16.5 | 14 | 36600 | 15.6 | 13 | No | 202896914 | North | USA | No
EL16XC1-041-230A** | CHX35-42C+TDR | ML196UH090XE36C | R-410A | 37800 | 16 | 13.5 | 36600 | 14.7 | 12.2 | No | 205998527 | North | USA,Canada | No
EL16XC1-041-230A** | CHX35-42C+TDR | ML196UH090XE48C | R-410A | 38000 | 17 | 13 | 36600 | 15.4 | 13 | No | 204504862 | North | USA,Canada | No
EL16XC1-041-230A** | CHX35-42C+TDR | ML196UH090XE60C | R-410A | 38000 | 16.5 | 13.5 | 36600 | 15.2 | 12.5 | No | 205998939 | North | USA,Canada | No
EL16XC1-041-230A** | CHX35-42C+TDR | ML196UH110XE60C | R-410A | 37800 | 17 | 13.5 | 37000 | 15.2 | 13 | Yes | 204504863 | North | USA,Canada | No
EL16XC1-041-230A** | CHX35-42C+TDR | ML296UH090XV48C | R-410A | 38000 | 16 | 13 | 37400 | 14.7 | 12.2 | No | 202842381 | North | USA,Canada | No
EL16XC1-041-230A** | CHX35-42C+TDR | ML296UH110XV60C | R-410A | 38000 | 16 | 13.5 | 37400 | 15.2 | 13 | No | 202850190 | North | USA,Canada | No
EL16XC1-041-230A** | CHX35-42C+TDR | SL280UH090V60C | R-410A | 38500 | 17.5 | 13.5 | 37400 | 14.7 | 12.2 | No | 202188579 | North | USA | No
EL16XC1-041-230A** | CHX35-42C+TDR | SL280UH110V60C | R-410A | 38500 | 17.1 | 13 | 37200 | 14.7 | 12.2 | No | 202188580 | North | USA | No
EL16XC1-041-230A** | CHX35-42C+TDR | SL297UH080NV48C | R-410A | 37600 | 16 | 13 | 37200 | 14.7 | 12.2 | No | 202190566 | North | USA,Canada | No
EL16XC1-041-230A** | CHX35-42C+TDR | SL297UH080NV60C | R-410A | 37800 | 16 | 13 | 37400 | 14.7 | 12.2 | No | 202190568 | North | USA,Canada | No
EL16XC1-041-230A** | CHX35-42C+TDR | SLP99UH090XV36C | R-410A | 38000 | 16 | 13 | 37000 | 14.7 | 12.2 | No | 205542808 | North | USA,Canada | No
EL16XC1-041-230A** | CHX35-42C+TDR | SLP99UH090XV48C | R-410A | 38000 | 16 | 13 | 37200 | 14.7 | 12.2 | No | 205542809 | North | USA,Canada | No
EL16XC1-041-230A** | CHX35-42C+TDR | SLP99UH090XV60C | R-410A | 38000 | 16 | 13 | 37400 | 14.7 | 12.2 | No | 205542811 | North | USA,Canada | No
EL16XC1-041-230A** | CHX35-42C+TDR | SLP99UH110XV60C | R-410A | 38500 | 16 | 13.5 | 37200 | 14.7 | 12.2 | No | 205542815 | North | USA,Canada | No
EL16XC1-041-230A** | CHX35-48B+TDR | EL297UH045XV36B | R-410A | - - - | - - - | - - - | 36400 | 13.8 | 12 | No | 213185293 | North | USA,Canada | No
EL16XC1-041-230A** | CHX35-48B+TDR | EL297UH110XV60C | R-410A | - - - | - - - | - - - | 36400 | 13.8 | 12 | No | 213182187 | North | USA,Canada | No
EL16XC1-041-230A** | CHX35-48B+TDR | ML180UH070V36B | R-410A | 37200 | 16 | 13.5 | 36200 | 14.7 | 12.2 | No | 204486779 | North | USA | No
EL16XC1-041-230A** | CHX35-48B+TDR | ML180UH070V48B | R-410A | 37600 | 16 | 13.5 | 36800 | 14.7 | 12.2 | No | 204486802 | North | USA | No
EL16XC1-041-230A** | CHX35-48B+TDR | ML180UH090E48B | R-410A | 38000 | 16.95 | 13 | 36200 | 15.4 | 13 | Yes | 202189645 | North | USA | No
EL16XC1-041-230A** | CHX35-48B+TDR | ML180UH090V48B | R-410A | 37600 | 16 | 13.5 | 36600 | 14.4 | 12.2 | No | 204486825 | North | USA | No
EL16XC1-041-230A** | CHX35-48B+TDR | ML180UH090XE48B | R-410A | 38000 | 16.95 | 13 | 36200 | 15.4 | 13 | Yes | 202192024 | North | USA | No
EL16XC1-041-230A** | CHX35-48B+TDR | ML196UH070XE48B | R-410A | 37600 | 16 | 13.5 | 36200 | 13.8 | 12 | No | 206000672 | North | USA,Canada | No
EL16XC1-041-230A** | CHX35-48B+TDR | ML296UH045XV36B | R-410A | 37200 | 15.5 | 12.5 | 36400 | 13.8 | 12 | No | 202842441 | North | USA,Canada | No
EL16XC1-041-230A** | CHX35-48B+TDR | SL297UH040NV36B | R-410A | 37000 | 16 | 13 | 36400 | 14.4 | 12.2 | No | 202190633 | North | USA,Canada | No
EL16XC1-041-230A** | CHX35-48C+TDR | EL195UH080NE48C | R-410A | 37400 | 16 | 13 | 36400 | 14.7 | 12.2 | No | 202190290 | North | USA,Canada | No
EL16XC1-041-230A** | CHX35-48C+TDR | EL195UH100NE60C | R-410A | 37800 | 16 | 13 | 36400 | 14.7 | 12.2 | No | 202190292 | North | USA,Canada | No
EL16XC1-041-230A** | CHX35-48C+TDR | EL196UH090XE48C | R-410A | 37800 | 16 | 13 | 36200 | 14.7 | 12.2 | No | 202190847 | North | USA,Canada | No
EL16XC1-041-230A** | CHX35-48C+TDR | EL196UH110XE60C | R-410A | 38000 | 16 | 13 | 36600 | 14.7 | 12.2 | No | 202190850 | North | USA,Canada | No
EL16XC1-041-230A** | CHX35-48C+TDR | EL280UH110E48C | R-410A | 37800 | 16 | 13.5 | 36400 | 15.4 | 13 | No | 202894539 | North | USA | No
EL16XC1-041-230A** | CHX35-48C+TDR | EL280UH110E60C | R-410A | 38000 | 16 | 13.5 | 36800 | 15.2 | 12.5 | No | 202894555 | North | USA | No
EL16XC1-041-230A** | CHX35-48C+TDR | EL280UH110XE60C | R-410A | 38000 | 16 | 13.5 | 36800 | 15.2 | 12.5 | Yes | 203325940 | North | USA | No
EL16XC1-041-230A** | CHX35-48C+TDR | EL297UH090XV36C | R-410A | - - - | - - - | - - - | 36800 | 14.7 | 12.2 | No | 213185235 | North | USA,Canada | No
EL16XC1-041-230A** | CHX35-48C+TDR | EL297UH090XV48C | R-410A | - - - | - - - | - - - | 36800 | 14.7 | 12.2 | No | 213185236 | North | USA,Canada | No
EL16XC1-041-230A** | CHX35-48C+TDR | EL297UH110XE60C | R-410A | - - - | - - - | - - - | 36400 | 14.7 | 12.2 | No | 213433546 | North | USA,Canada | No
EL16XC1-041-230A** | CHX35-48C+TDR | EL297UH110XV48C | R-410A | - - - | - - - | - - - | 36800 | 14.7 | 12.2 | No | 213185241 | North | USA,Canada | No
EL16XC1-041-230A** | CHX35-48C+TDR | EL297UH110XV60C | R-410A | - - - | - - - | - - - | 36800 | 14.7 | 12.2 | No | 213182165 | North | USA,Canada | No
EL16XC1-041-230A** | CHX35-48C+TDR | ML180UH090E60C | R-410A | 38000 | 17.25 | 13 | 36200 | 15.4 | 13 | Yes | 202189703 | North | USA | No
EL16XC1-041-230A** | CHX35-48C+TDR | ML180UH110E60C | R-410A | 38000 | 17.25 | 13 | 36800 | 15.2 | 12.5 | Yes | 202189840 | North | USA | No
EL16XC1-041-230A** | CHX35-48C+TDR | ML180UH110V60C | R-410A | 38000 | 16.5 | 13 | 37200 | 15.4 | 13 | No | 204486846 | North | USA | No
EL16XC1-041-230A** | CHX35-48C+TDR | ML193UH090XE48C | R-410A | 37800 | 16.5 | 13.5 | 37000 | 14.7 | 12.2 | No | 202894583 | North | USA | No
EL16XC1-041-230A** | CHX35-48C+TDR | ML193UH110XE48C | R-410A | 38000 | 16.5 | 14 | 36000 | 14.7 | 12.2 | No | 202894596 | North | USA | No
EL16XC1-041-230A** | CHX35-48C+TDR | ML196UH090XE36C | R-410A | 37400 | 15.5 | 12.5 | 36200 | 14.7 | 12.2 | No | 205998528 | North | USA,Canada | No
EL16XC1-041-230A** | CHX35-48C+TDR | ML196UH090XE48C | R-410A | 37800 | 16 | 13 | 36200 | 14.7 | 12.2 | No | 204504861 | North | USA,Canada | No
EL16XC1-041-230A** | CHX35-48C+TDR | ML196UH090XE60C | R-410A | 37800 | 16 | 13.5 | 36400 | 15.2 | 12.5 | No | 205998940 | North | USA,Canada | No
EL16XC1-041-230A** | CHX35-48C+TDR | ML196UH110XE60C | R-410A | 38000 | 16 | 13 | 36600 | 14.7 | 12.2 | No | 204504864 | North | USA,Canada | No
EL16XC1-041-230A** | CHX35-48C+TDR | ML296UH090XV48C | R-410A | 37800 | 16 | 13 | 37000 | 14.7 | 12.2 | No | 202842380 | North | USA,Canada | No
EL16XC1-041-230A** | CHX35-48C+TDR | SL280UH090V60C | R-410A | 37800 | 17.3 | 13 | 37200 | 14.7 | 12.2 | No | 202188592 | North | USA | No
EL16XC1-041-230A** | CHX35-48C+TDR | SL280UH110V60C | R-410A | 38000 | 16.85 | 13 | 36800 | 14.7 | 12.2 | No | 202188593 | North | USA | No
EL16XC1-041-230A** | CHX35-48C+TDR | SL297UH080NV48C | R-410A | 37400 | 16 | 13 | 37000 | 14.7 | 12.2 | No | 202190567 | North | USA,Canada | No
EL16XC1-041-230A** | CHX35-48C+TDR | SLP99UH090XV36C | R-410A | 37800 | 16 | 13 | 36800 | 14.7 | 12.2 | No | 205542800 | North | USA,Canada | No
EL16XC1-041-230A** | CHX35-48C+TDR | SLP99UH090XV48C | R-410A | 38000 | 16 | 13 | 36800 | 14.7 | 12.2 | No | 205542801 | North | USA,Canada | No
EL16XC1-041-230A** | CHX35-48C+TDR | SLP99UH090XV60C | R-410A | 37800 | 16 | 13 | 37200 | 14.7 | 12.2 | No | 205542816 | North | USA,Canada | No
EL16XC1-041-230A** | CHX35-48C+TDR | SLP99UH110XV60C | R-410A | 38000 | 16 | 13 | 37000 | 14.7 | 12.2 | No | 205542803 | North | USA,Canada | No
EL16XC1-041-230A** | CHX35-51/61C+TDR | - - - | R-410A | 38500 | 15.85 | 12.5 | 36800 | 13.8 | 11.7 | No | 202188562 | North | USA,Canada | No
EL16XC1-041-230A** | CHX35-51/61C+TDR | EL195UH080NE48C | R-410A | 38000 | 16 | 13 | 36800 | 15.2 | 12.5 | No | 202190294 | North | USA,Canada | No
EL16XC1-041-230A** | CHX35-51/61C+TDR | EL195UH100NE60C | R-410A | 38500 | 16 | 13 | 37000 | 15.2 | 12.5 | No | 202190296 | North | USA,Canada | No
EL16XC1-041-230A** | CHX35-51/61C+TDR | EL196UH090XE48C | R-410A | 38500 | 17 | 13 | 37200 | 15.4 | 13 | No | 202190851 | North | USA,Canada | No
EL16XC1-041-230A** | CHX35-51/61C+TDR | EL196UH110XE60C | R-410A | 39000 | 16 | 13 | 37400 | 15.4 | 13 | No | 202190852 | North | USA,Canada | No
EL16XC1-041-230A** | CHX35-51/61C+TDR | EL280UH110E48C | R-410A | 38500 | 16.5 | 14 | 37200 | 15.6 | 13 | No | 202894540 | North | USA | No
EL16XC1-041-230A** | CHX35-51/61C+TDR | EL280UH110E60C | R-410A | 39000 | 16.5 | 14 | 37800 | 15.6 | 13 | No | 202894556 | North | USA | No
EL16XC1-041-230A** | CHX35-51/61C+TDR | EL280UH110XE60C | R-410A | 39000 | 16.5 | 14 | 37800 | 15.6 | 13 | Yes | 203325941 | North | USA | No
EL16XC1-041-230A** | CHX35-51/61C+TDR | EL297UH110XE60C | R-410A | - - - | - - - | - - - | 37200 | 15.4 | 13 | No | 213434282 | North | USA,Canada | No
EL16XC1-041-230A** | CHX35-51/61C+TDR | EL297UH110XV48C | R-410A | - - - | - - - | - - - | 37600 | 14.7 | 12.2 | No | 213185242 | North | USA,Canada | No
EL16XC1-041-230A** | CHX35-51/61C+TDR | EL297UH110XV60C | R-410A | - - - | - - - | - - - | 37600 | 14.7 | 12.2 | No | 213182167 | North | USA,Canada | No
EL16XC1-041-230A** | CHX35-51/61C+TDR | ML180UH090E60C | R-410A | 39000 | 17.55 | 13.5 | 37200 | 15.8 | 13 | Yes | 202189735 | North | USA | No
EL16XC1-041-230A** | CHX35-51/61C+TDR | ML180UH110E60C | R-410A | 38500 | 17.55 | 13.5 | 37400 | 15.4 | 13 | Yes | 202189878 | North | USA | No
EL16XC1-041-230A** | CHX35-51/61C+TDR | ML180UH110V60C | R-410A | 39000 | 17 | 14.5 | 37800 | 15.6 | 13 | No | 204486847 | North | USA | No
EL16XC1-041-230A** | CHX35-51/61C+TDR | ML193UH090XE48C | R-410A | 38500 | 16.5 | 14 | 37000 | 15.4 | 13 | No | 202894584 | North | USA | No
EL16XC1-041-230A** | CHX35-51/61C+TDR | ML193UH110XE48C | R-410A | 38500 | 16.5 | 14 | 37000 | 15.6 | 13 | No | 202894597 | North | USA | No
EL16XC1-041-230A** | CHX35-51/61C+TDR | ML196UH090XE36C | R-410A | 38000 | 16 | 13.5 | 37000 | 14.7 | 12.2 | No | 205998529 | North | USA,Canada | No
EL16XC1-041-230A** | CHX35-51/61C+TDR | ML196UH090XE48C | R-410A | 38500 | 17 | 13 | 37200 | 15.4 | 13 | No | 204504865 | North | USA,Canada | No
EL16XC1-041-230A** | CHX35-51/61C+TDR | ML196UH090XE60C | R-410A | 38500 | 16.5 | 14 | 37200 | 15.4 | 13 | No | 205998941 | North | USA,Canada | No
EL16XC1-041-230A** | CHX35-51/61C+TDR | ML196UH110XE60C | R-410A | 39000 | 16 | 13 | 37400 | 15.4 | 13 | Yes | 204504867 | North | USA,Canada | No
EL16XC1-041-230A** | CHX35-51/61C+TDR | SLP99UH090XV36C | R-410A | 38500 | 16 | 13 | 37400 | 14.7 | 12.2 | No | 205542804 | North | USA,Canada | No
EL16XC1-041-230A** | CHX35-51/61C+TDR | SLP99UH090XV48C | R-410A | 38500 | 16 | 13 | 37600 | 15.2 | 12.5 | No | 205542818 | North | USA,Canada | No
EL16XC1-041-230A** | CHX35-51/61C+TDR | SLP99UH090XV60C | R-410A | 39000 | 16 | 13 | 37800 | 14.7 | 12.2 | No | 205542805 | North | USA,Canada | No
EL16XC1-041-230A** | CHX35-51/61C+TDR | SLP99UH110XV60C | R-410A | 38500 | 16 | 13 | 37600 | 14.7 | 12.2 | No | 205542819 | North | USA,Canada | No
EL16XC1-041-230A** | CHX35-60D+TDR | ML196UH135XE60D | R-410A | 39000 | 17 | 14 | 37200 | 15.2 | 13 | No | 205998318 | North | USA,Canada | No
EL16XC1-041-230A** | CK40CT-30/36B-0+TDR | ML180UH070V36B | R-410A | - - - | - - - | - - - | 34400 | 14.3 | 12 | No | 214612470 | North | USA | No
EL16XC1-041-230A** | CK40CT-30/36B-0+TDR | ML180UH070V48B | R-410A | - - - | - - - | - - - | 34800 | 14.4 | 12.2 | No | 214612471 | North | USA | No
EL16XC1-041-230A** | CK40CT-30/36B-0+TDR | ML180UH090V48B | R-410A | - - - | - - - | - - - | 34800 | 13.8 | 11.7 | No | 214612472 | North | USA | No
EL16XC1-041-230A** | CK40CT-30/36C-0+TDR | ML180UH110V60C | R-410A | - - - | - - - | - - - | 35200 | 14.4 | 12.2 | No | 214612473 | North | USA | No
EL16XC1-041-230A** | CK40CT-30/36C-0+TDR | ML196UH090XE36C | R-410A | - - - | - - - | - - - | 34200 | 13.8 | 12 | No | 214612474 | North | USA,Canada | No
EL16XC1-041-230A** | CK40CT-30/36C-0+TDR | ML196UH090XE60C | R-410A | - - - | - - - | - - - | 34400 | 14.4 | 12.2 | No | 214612475 | North | USA,Canada | No
EL16XC1-041-230A** | CK40CT-30B-0+TDR | ML180UH070V36B | R-410A | - - - | - - - | - - - | 35800 | 14.7 | 12.2 | No | 214612466 | North | USA | No
EL16XC1-041-230A** | CK40CT-30B-0+TDR | ML180UH070V48B | R-410A | - - - | - - - | - - - | 36400 | 14.7 | 12.2 | No | 214612467 | North | USA | No
EL16XC1-041-230A** | CK40CT-30B-0+TDR | ML180UH090V48B | R-410A | - - - | - - - | - - - | 35800 | 14.7 | 12.2 | No | 214612468 | North | USA | No
EL16XC1-041-230A** | CK40CT-30B-0+TDR | ML196UH070XE48B | R-410A | - - - | - - - | - - - | 35800 | 13.8 | 12 | No | 214612469 | North | USA,Canada | No
EL16XC1-041-230A** | CK40CT-36B-0+TDR | EL180UH080NE48B | R-410A | - - - | - - - | - - - | 35800 | 14.7 | 12.2 | No | 214612476 | North | USA | No
EL16XC1-041-230A** | CK40CT-36B-0+TDR | EL297UH045XV36B | R-410A | - - - | - - - | - - - | 36400 | 13.8 | 12 | No | 214612477 | North | USA,Canada | No
EL16XC1-041-230A** | CK40CT-36B-0+TDR | EL297UH110XV60C | R-410A | - - - | - - - | - - - | 36400 | 13.8 | 12 | No | 214612478 | North | USA,Canada | No
EL16XC1-041-230A** | CK40CT-36B-0+TDR | ML180UH070V36B | R-410A | - - - | - - - | - - - | 36400 | 14.7 | 12.2 | No | 214612479 | North | USA | No
EL16XC1-041-230A** | CK40CT-36B-0+TDR | ML180UH070V48B | R-410A | - - - | - - - | - - - | 36800 | 14.7 | 12.2 | No | 214612480 | North | USA | No
EL16XC1-041-230A** | CK40CT-36B-0+TDR | ML180UH090E48B | R-410A | - - - | - - - | - - - | 36000 | 15.2 | 12.5 | Yes | 214612481 | North | USA | No
EL16XC1-041-230A** | CK40CT-36B-0+TDR | ML180UH090V48B | R-410A | - - - | - - - | - - - | 36800 | 14.4 | 12.2 | No | 214612482 | North | USA | No
EL16XC1-041-230A** | CK40CT-36B-0+TDR | ML180UH090XE48B | R-410A | - - - | - - - | - - - | 36000 | 15.2 | 12.5 | Yes | 214612483 | North | USA | No
EL16XC1-041-230A** | CK40CT-36B-0+TDR | ML196UH070XE48B | R-410A | - - - | - - - | - - - | 36400 | 14.3 | 12.2 | No | 214612484 | North | USA,Canada | No
EL16XC1-041-230A** | CK40CT-36B-0+TDR | ML296UH045XV36B | R-410A | - - - | - - - | - - - | 36400 | 14.3 | 12 | No | 214612485 | North | USA,Canada | No
EL16XC1-041-230A** | CK40CT-36B-0+TDR | SL280UH080NV48B | R-410A | - - - | - - - | - - - | 36600 | 14.4 | 12.2 | No | 214612486 | North | USA | No
EL16XC1-041-230A** | CK40CT-36B-0+TDR | SL280UH090V36B | R-410A | - - - | - - - | - - - | 36800 | 14.7 | 12.2 | No | 214612487 | North | USA | No
EL16XC1-041-230A** | CK40CT-36B-0+TDR | SL280UH090V48B | R-410A | - - - | - - - | - - - | 36600 | 14.4 | 12.2 | No | 214612488 | North | USA | No
EL16XC1-041-230A** | CK40CT-36B-0+TDR | SL297UH040NV36B | R-410A | - - - | - - - | - - - | 36400 | 14.4 | 12.2 | No | 214612489 | North | USA,Canada | No
EL16XC1-041-230A** | CK40CT-36B-0+TDR | SLP99UH070XV36B | R-410A | - - - | - - - | - - - | 36400 | 14.3 | 12.2 | No | 214612490 | North | USA,Canada | No
EL16XC1-041-230A** | CK40CT-48B-0+TDR | - - - | R-410A | - - - | - - - | - - - | 36200 | 13.5 | 11.7 | No | 214612491 | North | USA,Canada | No
EL16XC1-041-230A** | CK40CT-48B-0+TDR | EL180UH080NE48B | R-410A | - - - | - - - | - - - | 36400 | 14.7 | 12.2 | No | 214612492 | North | USA | No
EL16XC1-041-230A** | CK40CT-48B-0+TDR | EL280UH090E48B | R-410A | - - - | - - - | - - - | 36600 | 15.2 | 13 | No | 214612493 | North | USA | No
EL16XC1-041-230A** | CK40CT-48B-0+TDR | EL280UH090XE48B | R-410A | - - - | - - - | - - - | 36600 | 15.2 | 13 | No | 214612494 | North | USA | No
EL16XC1-041-230A** | CK40CT-48B-0+TDR | EL297UH045XV36B | R-410A | - - - | - - - | - - - | 36800 | 14.4 | 12.2 | No | 214612495 | North | USA,Canada | No
EL16XC1-041-230A** | CK40CT-48B-0+TDR | EL297UH110XV60C | R-410A | - - - | - - - | - - - | 36800 | 14.4 | 12.2 | No | 214612496 | North | USA,Canada | No
EL16XC1-041-230A** | CK40CT-48B-0+TDR | ML180UH070V36B | R-410A | - - - | - - - | - - - | 36600 | 14.7 | 12.2 | No | 214612497 | North | USA | No
EL16XC1-041-230A** | CK40CT-48B-0+TDR | ML180UH070V48B | R-410A | - - - | - - - | - - - | 37000 | 15.2 | 12.5 | No | 214612498 | North | USA | No
EL16XC1-041-230A** | CK40CT-48B-0+TDR | ML180UH090E48B | R-410A | - - - | - - - | - - - | 36400 | 15.4 | 13 | Yes | 214612499 | North | USA | No
EL16XC1-041-230A** | CK40CT-48B-0+TDR | ML180UH090V48B | R-410A | - - - | - - - | - - - | 37000 | 14.7 | 12.2 | No | 214612500 | North | USA | No
EL16XC1-041-230A** | CK40CT-48B-0+TDR | ML180UH090XE48B | R-410A | - - - | - - - | - - - | 36400 | 15.4 | 13 | Yes | 214612501 | North | USA | No
EL16XC1-041-230A** | CK40CT-48B-0+TDR | ML196UH070XE48B | R-410A | - - - | - - - | - - - | 36600 | 14.3 | 12.2 | No | 214612502 | North | USA,Canada | No
EL16XC1-041-230A** | CK40CT-48B-0+TDR | ML296UH045XV36B | R-410A | - - - | - - - | - - - | 36800 | 14.3 | 12.2 | No | 214612503 | North | USA,Canada | No
EL16XC1-041-230A** | CK40CT-48B-0+TDR | SL280UH080NV48B | R-410A | - - - | - - - | - - - | 37000 | 14.7 | 12.2 | No | 214612504 | North | USA | No
EL16XC1-041-230A** | CK40CT-48B-0+TDR | SL280UH090V36B | R-410A | - - - | - - - | - - - | 37000 | 14.7 | 12.2 | No | 214612505 | North | USA | No
EL16XC1-041-230A** | CK40CT-48B-0+TDR | SL280UH090V48B | R-410A | - - - | - - - | - - - | 37000 | 14.7 | 12.2 | No | 214612506 | North | USA | No
EL16XC1-041-230A** | CK40CT-48B-0+TDR | SL297UH040NV36B | R-410A | - - - | - - - | - - - | 36800 | 14.4 | 12.2 | No | 214612507 | North | USA,Canada | No
EL16XC1-041-230A** | CK40CT-48B-0+TDR | SLP99UH070XV36B | R-410A | - - - | - - - | - - - | 36800 | 14.4 | 12.2 | No | 214612508 | North | USA,Canada | No
EL16XC1-041-230A** | CK40CT-48C-0+TDR | - - - | R-410A | - - - | - - - | - - - | 36200 | 13.5 | 11.7 | No | 214612509 | North | USA,Canada | No
EL16XC1-041-230A** | CK40CT-48C-0+TDR | EL180UH100NE60C | R-410A | - - - | - - - | - - - | 36400 | 15.2 | 12.5 | Yes | 214612510 | North | USA | No
EL16XC1-041-230A** | CK40CT-48C-0+TDR | EL195UH080NE48C | R-410A | - - - | - - - | - - - | 36200 | 14.7 | 12.2 | No | 214612511 | North | USA,Canada | No
EL16XC1-041-230A** | CK40CT-48C-0+TDR | EL195UH100NE60C | R-410A | - - - | - - - | - - - | 36600 | 15.2 | 12.5 | No | 214626395 | North | USA,Canada | No
EL16XC1-041-230A** | CK40CT-48C-0+TDR | EL196UH090XE48C | R-410A | - - - | - - - | - - - | 36600 | 15.2 | 13 | No | 214626396 | North | USA,Canada | No
EL16XC1-041-230A** | CK40CT-48C-0+TDR | EL196UH110XE60C | R-410A | - - - | - - - | - - - | 37200 | 15.4 | 13 | No | 214626397 | North | USA,Canada | No
EL16XC1-041-230A** | CK40CT-48C-0+TDR | EL280UH110E48C | R-410A | - - - | - - - | - - - | 36800 | 15.6 | 13 | No | 214612512 | North | USA | No
EL16XC1-041-230A** | CK40CT-48C-0+TDR | EL280UH110E60C | R-410A | - - - | - - - | - - - | 37400 | 15.6 | 13 | No | 214612513 | North | USA | No
EL16XC1-041-230A** | CK40CT-48C-0+TDR | EL280UH110XE60C | R-410A | - - - | - - - | - - - | 37400 | 15.6 | 13 | Yes | 214612514 | North | USA | No
EL16XC1-041-230A** | CK40CT-48C-0+TDR | EL297UH090XV36C | R-410A | - - - | - - - | - - - | 37000 | 14.7 | 12.2 | No | 214612515 | North | USA,Canada | No
EL16XC1-041-230A** | CK40CT-48C-0+TDR | EL297UH090XV48C | R-410A | - - - | - - - | - - - | 37000 | 14.7 | 12.2 | No | 214612516 | North | USA,Canada | No
EL16XC1-041-230A** | CK40CT-48C-0+TDR | EL297UH090XV60C | R-410A | - - - | - - - | - - - | 37200 | 14.7 | 12.2 | No | 214612517 | North | USA,Canada | No
EL16XC1-041-230A** | CK40CT-48C-0+TDR | EL297UH110XE60C | R-410A | - - - | - - - | - - - | 37000 | 15.4 | 13 | No | 214612518 | North | USA,Canada | No
EL16XC1-041-230A** | CK40CT-48C-0+TDR | EL297UH110XV48C | R-410A | - - - | - - - | - - - | 37200 | 14.7 | 12.2 | No | 214612519 | North | USA,Canada | No
EL16XC1-041-230A** | CK40CT-48C-0+TDR | EL297UH110XV60C | R-410A | - - - | - - - | - - - | 37000 | 14.7 | 12.2 | No | 214612520 | North | USA,Canada | No
EL16XC1-041-230A** | CK40CT-48C-0+TDR | ML180UH090E60C | R-410A | - - - | - - - | - - - | 36600 | 15.6 | 13 | Yes | 214612521 | North | USA | No
EL16XC1-041-230A** | CK40CT-48C-0+TDR | ML180UH110E60C | R-410A | - - - | - - - | - - - | 36400 | 15.6 | 13 | Yes | 214612522 | North | USA | No
EL16XC1-041-230A** | CK40CT-48C-0+TDR | ML180UH110V60C | R-410A | - - - | - - - | - - - | 37400 | 15.6 | 13 | No | 214612523 | North | USA | No
EL16XC1-041-230A** | CK40CT-48C-0+TDR | ML180UH110XE60C | R-410A | - - - | - - - | - - - | 36400 | 15.6 | 13 | Yes | 214612524 | North | USA | No
EL16XC1-041-230A** | CK40CT-48C-0+TDR | ML193UH090XE48C | R-410A | - - - | - - - | - - - | 36400 | 15.2 | 13 | No | 214612525 | North | USA | No
EL16XC1-041-230A** | CK40CT-48C-0+TDR | ML193UH110XE48C | R-410A | - - - | - - - | - - - | 36400 | 15.4 | 13 | No | 214612526 | North | USA | No
EL16XC1-041-230A** | CK40CT-48C-0+TDR | ML196UH090XE36C | R-410A | - - - | - - - | - - - | 36600 | 14.7 | 12.2 | No | 214612527 | North | USA,Canada | No
EL16XC1-041-230A** | CK40CT-48C-0+TDR | ML196UH090XE48C | R-410A | - - - | - - - | - - - | 36600 | 15.2 | 13 | No | 214626398 | North | USA,Canada | No
EL16XC1-041-230A** | CK40CT-48C-0+TDR | ML196UH090XE60C | R-410A | - - - | - - - | - - - | 36800 | 15.4 | 13 | No | 214626399 | North | USA,Canada | No
EL16XC1-041-230A** | CK40CT-48C-0+TDR | ML196UH110XE60C | R-410A | - - - | - - - | - - - | 37200 | 15.4 | 13 | Yes | 214612528 | North | USA,Canada | No
EL16XC1-041-230A** | CK40CT-48C-0+TDR | ML296UH090XV48C | R-410A | - - - | - - - | - - - | 37200 | 14.7 | 12.2 | No | 214612529 | North | USA,Canada | No
EL16XC1-041-230A** | CK40CT-48C-0+TDR | ML296UH110XV60C | R-410A | - - - | - - - | - - - | 37200 | 15.4 | 13 | No | 214612530 | North | USA,Canada | No
EL16XC1-041-230A** | CK40CT-48C-0+TDR | SL280UH080NV60C | R-410A | - - - | - - - | - - - | 37000 | 15.4 | 13 | Yes | 214612531 | North | USA | No
EL16XC1-041-230A** | CK40CT-48C-0+TDR | SL280UH090V60C | R-410A | - - - | - - - | - - - | 37400 | 15.2 | 12.5 | Yes | 214612532 | North | USA | No
EL16XC1-041-230A** | CK40CT-48C-0+TDR | SL280UH090XV60C | R-410A | - - - | - - - | - - - | 37400 | 15.2 | 12.5 | Yes | 214612533 | North | USA | No
EL16XC1-041-230A** | CK40CT-48C-0+TDR | SL280UH100NV60C | R-410A | - - - | - - - | - - - | 37200 | 15.2 | 12.5 | Yes | 214612534 | North | USA | No
EL16XC1-041-230A** | CK40CT-48C-0+TDR | SL280UH110V60C | R-410A | - - - | - - - | - - - | 37200 | 14.7 | 12.2 | No | 214612535 | North | USA | No
EL16XC1-041-230A** | CK40CT-48C-0+TDR | SL280UH110XV60C | R-410A | - - - | - - - | - - - | 37200 | 14.7 | 12.2 | No | 214612536 | North | USA | No
EL16XC1-041-230A** | CK40CT-48C-0+TDR | SL297UH080NV48C | R-410A | - - - | - - - | - - - | 37200 | 15.2 | 12.5 | No | 214626400 | North | USA,Canada | No
EL16XC1-041-230A** | CK40CT-48C-0+TDR | SL297UH080NV60C | R-410A | - - - | - - - | - - - | 37200 | 14.7 | 12.2 | No | 214612537 | North | USA,Canada | No
EL16XC1-041-230A** | CK40CT-48C-0+TDR | SLP99UH090XV36C | R-410A | - - - | - - - | - - - | 37000 | 14.7 | 12.2 | No | 214612538 | North | USA,Canada | No
EL16XC1-041-230A** | CK40CT-48C-0+TDR | SLP99UH090XV48C | R-410A | - - - | - - - | - - - | 37000 | 14.7 | 12.2 | No | 214612539 | North | USA,Canada | No
EL16XC1-041-230A** | CK40CT-48C-0+TDR | SLP99UH090XV60C | R-410A | - - - | - - - | - - - | 37200 | 14.7 | 12.2 | No | 214612540 | North | USA,Canada | No
EL16XC1-041-230A** | CK40CT-48C-0+TDR | SLP99UH110XV60C | R-410A | - - - | - - - | - - - | 37200 | 14.7 | 12.2 | No | 214612541 | North | USA,Canada | No
EL16XC1-041-230A** | CK40CT-49C-0+TDR | - - - | R-410A | - - - | - - - | - - - | 36600 | 13.8 | 11.7 | No | 214612542 | North | USA,Canada | No
EL16XC1-041-230A** | CK40CT-49C-0+TDR | EL180UH100NE60C | R-410A | - - - | - - - | - - - | 36800 | 15.4 | 13 | Yes | 214612543 | North | USA | No
EL16XC1-041-230A** | CK40CT-49C-0+TDR | EL195UH080NE48C | R-410A | - - - | - - - | - - - | 36800 | 15.2 | 12.5 | No | 214626401 | North | USA,Canada | No
EL16XC1-041-230A** | CK40CT-49C-0+TDR | EL195UH100NE60C | R-410A | - - - | - - - | - - - | 37200 | 15.2 | 13 | No | 214626402 | North | USA,Canada | No
EL16XC1-041-230A** | CK40CT-49C-0+TDR | EL196UH090XE48C | R-410A | - - - | - - - | - - - | 37000 | 15.4 | 13 | No | 214626403 | North | USA,Canada | No
EL16XC1-041-230A** | CK40CT-49C-0+TDR | EL196UH110XE60C | R-410A | - - - | - - - | - - - | 37400 | 15.4 | 13 | No | 214626404 | North | USA,Canada | No
EL16XC1-041-230A** | CK40CT-49C-0+TDR | EL280UH110E48C | R-410A | - - - | - - - | - - - | 37400 | 15.8 | 13 | No | 214612544 | North | USA | No
EL16XC1-041-230A** | CK40CT-49C-0+TDR | EL280UH110E60C | R-410A | - - - | - - - | - - - | 37600 | 15.6 | 13 | No | 214612545 | North | USA | No
EL16XC1-041-230A** | CK40CT-49C-0+TDR | EL280UH110XE60C | R-410A | - - - | - - - | - - - | 37600 | 15.6 | 13 | Yes | 214612546 | North | USA | No
EL16XC1-041-230A** | CK40CT-49C-0+TDR | EL297UH090XV36C | R-410A | - - - | - - - | - - - | 37400 | 15.2 | 12.5 | No | 214612547 | North | USA,Canada | No
EL16XC1-041-230A** | CK40CT-49C-0+TDR | EL297UH090XV48C | R-410A | - - - | - - - | - - - | 37400 | 15.2 | 12.5 | No | 214612548 | North | USA,Canada | No
EL16XC1-041-230A** | CK40CT-49C-0+TDR | EL297UH110XE60C | R-410A | - - - | - - - | - - - | 37200 | 15.4 | 13 | No | 214612549 | North | USA,Canada | No
EL16XC1-041-230A** | CK40CT-49C-0+TDR | EL297UH110XV48C | R-410A | - - - | - - - | - - - | 37600 | 15.2 | 12.5 | No | 214612550 | North | USA,Canada | No
EL16XC1-041-230A** | CK40CT-49C-0+TDR | EL297UH110XV60C | R-410A | - - - | - - - | - - - | 37400 | 15.2 | 12.5 | No | 214612551 | North | USA,Canada | No
EL16XC1-041-230A** | CK40CT-49C-0+TDR | ML180UH090E60C | R-410A | - - - | - - - | - - - | 37200 | 15.8 | 13 | Yes | 214612552 | North | USA | No
EL16XC1-041-230A** | CK40CT-49C-0+TDR | ML180UH110E60C | R-410A | - - - | - - - | - - - | 37000 | 15.6 | 13 | Yes | 214612553 | North | USA | No
EL16XC1-041-230A** | CK40CT-49C-0+TDR | ML180UH110V60C | R-410A | - - - | - - - | - - - | 37800 | 15.8 | 13 | No | 214612554 | North | USA | No
EL16XC1-041-230A** | CK40CT-49C-0+TDR | ML180UH110XE60C | R-410A | - - - | - - - | - - - | 37000 | 15.6 | 13 | Yes | 214612555 | North | USA | No
EL16XC1-041-230A** | CK40CT-49C-0+TDR | ML193UH090XE36C | R-410A | - - - | - - - | - - - | 37000 | 15.2 | 13 | No | 214612556 | North | USA | No
EL16XC1-041-230A** | CK40CT-49C-0+TDR | ML193UH090XE48C | R-410A | - - - | - - - | - - - | 36800 | 15.4 | 13 | No | 214612557 | North | USA | No
EL16XC1-041-230A** | CK40CT-49C-0+TDR | ML193UH110XE48C | R-410A | - - - | - - - | - - - | 37000 | 15.6 | 13 | No | 214612558 | North | USA | No
EL16XC1-041-230A** | CK40CT-49C-0+TDR | ML196UH090XE36C | R-410A | - - - | - - - | - - - | 37000 | 14.7 | 12.2 | No | 214612559 | North | USA,Canada | No
EL16XC1-041-230A** | CK40CT-49C-0+TDR | ML196UH090XE48C | R-410A | - - - | - - - | - - - | 37000 | 15.4 | 13 | No | 214626405 | North | USA,Canada | No
EL16XC1-041-230A** | CK40CT-49C-0+TDR | ML196UH090XE60C | R-410A | - - - | - - - | - - - | 37200 | 15.4 | 13 | No | 214626406 | North | USA,Canada | No
EL16XC1-041-230A** | CK40CT-49C-0+TDR | ML196UH110XE60C | R-410A | - - - | - - - | - - - | 37400 | 15.4 | 13 | Yes | 214612560 | North | USA,Canada | No
EL16XC1-041-230A** | CK40CT-49C-0+TDR | ML296UH090XV48C | R-410A | - - - | - - - | - - - | 37800 | 15.2 | 12.5 | No | 214612561 | North | USA,Canada | No
EL16XC1-041-230A** | CK40CT-49C-0+TDR | ML296UH110XV60C | R-410A | - - - | - - - | - - - | 37600 | 15.4 | 13 | No | 214612562 | North | USA,Canada | No
EL16XC1-041-230A** | CK40CT-49C-0+TDR | SL280UH090V60C | R-410A | - - - | - - - | - - - | 37800 | 15.2 | 13 | Yes | 214612563 | North | USA | No
EL16XC1-041-230A** | CK40CT-49C-0+TDR | SL280UH110V60C | R-410A | - - - | - - - | - - - | 37600 | 15.2 | 12.5 | Yes | 214612564 | North | USA | No
EL16XC1-041-230A** | CK40CT-49C-0+TDR | SL297UH080NV48C | R-410A | - - - | - - - | - - - | 37600 | 15.2 | 13 | No | 214626407 | North | USA,Canada | No
EL16XC1-041-230A** | CK40CT-49C-0+TDR | SLP99UH090XV36C | R-410A | - - - | - - - | - - - | 37400 | 15.2 | 12.5 | Yes | 214612565 | North | USA,Canada | No
EL16XC1-041-230A** | CK40CT-49C-0+TDR | SLP99UH090XV48C | R-410A | - - - | - - - | - - - | 37400 | 15.2 | 12.5 | Yes | 214612566 | North | USA,Canada | No
EL16XC1-041-230A** | CK40CT-49C-0+TDR | SLP99UH090XV60C | R-410A | - - - | - - - | - - - | 37800 | 14.7 | 12.2 | No | 214612567 | North | USA,Canada | No
EL16XC1-041-230A** | CK40CT-49C-0+TDR | SLP99UH110XV60C | R-410A | - - - | - - - | - - - | 37600 | 15.2 | 12.5 | Yes | 214612568 | North | USA,Canada | No
EL16XC1-041-230A** | CK40CT-50/60C-0+TDR | EL180UH100NE60C | R-410A | - - - | - - - | - - - | 36400 | 14.7 | 12.2 | No | 214612569 | North | USA | No
EL16XC1-041-230A** | CK40CT-50/60C-0+TDR | EL195UH080NE48C | R-410A | - - - | - - - | - - - | 36000 | 14.7 | 12.2 | No | 214612570 | North | USA,Canada | No
EL16XC1-041-230A** | CK40CT-50/60C-0+TDR | EL195UH100NE60C | R-410A | - - - | - - - | - - - | 36200 | 14.7 | 12.2 | No | 214612571 | North | USA,Canada | No
EL16XC1-041-230A** | CK40CT-50/60C-0+TDR | EL196UH090XE48C | R-410A | - - - | - - - | - - - | 36000 | 14.7 | 12.2 | No | 214612572 | North | USA,Canada | No
EL16XC1-041-230A** | CK40CT-50/60C-0+TDR | EL196UH110XE60C | R-410A | - - - | - - - | - - - | 36600 | 15.2 | 12.5 | No | 214626408 | North | USA,Canada | No
EL16XC1-041-230A** | CK40CT-50/60C-0+TDR | EL280UH110E48C | R-410A | - - - | - - - | - - - | 36400 | 15.4 | 13 | No | 214612573 | North | USA | No
EL16XC1-041-230A** | CK40CT-50/60C-0+TDR | EL280UH110E60C | R-410A | - - - | - - - | - - - | 36800 | 15.2 | 13 | No | 214612574 | North | USA | No
EL16XC1-041-230A** | CK40CT-50/60C-0+TDR | EL280UH110XE60C | R-410A | - - - | - - - | - - - | 36800 | 15.2 | 13 | Yes | 214612575 | North | USA | No
EL16XC1-041-230A** | CK40CT-50/60C-0+TDR | EL297UH110XE60C | R-410A | - - - | - - - | - - - | 36400 | 15.2 | 12.5 | No | 214612576 | North | USA,Canada | No
EL16XC1-041-230A** | CK40CT-50/60C-0+TDR | EL297UH110XV48C | R-410A | - - - | - - - | - - - | 36800 | 14.7 | 12.2 | No | 214612577 | North | USA,Canada | No
EL16XC1-041-230A** | CK40CT-50/60C-0+TDR | EL297UH110XV60C | R-410A | - - - | - - - | - - - | 36800 | 14.7 | 12.2 | No | 214612578 | North | USA,Canada | No
EL16XC1-041-230A** | CK40CT-50/60C-0+TDR | ML180UH090E60C | R-410A | - - - | - - - | - - - | 36200 | 15.4 | 13 | Yes | 214612579 | North | USA | No
EL16XC1-041-230A** | CK40CT-50/60C-0+TDR | ML180UH110E60C | R-410A | - - - | - - - | - - - | 36600 | 14.7 | 12.2 | No | 214612580 | North | USA | No
EL16XC1-041-230A** | CK40CT-50/60C-0+TDR | ML180UH110V60C | R-410A | - - - | - - - | - - - | 37200 | 15.4 | 13 | No | 214612581 | North | USA | No
EL16XC1-041-230A** | CK40CT-50/60C-0+TDR | ML180UH110XE60C | R-410A | - - - | - - - | - - - | 36600 | 14.7 | 12.2 | No | 214612582 | North | USA | No
EL16XC1-041-230A** | CK40CT-50/60C-0+TDR | ML193UH090XE48C | R-410A | - - - | - - - | - - - | 36800 | 14.7 | 12.2 | No | 214612583 | North | USA | No
EL16XC1-041-230A** | CK40CT-50/60C-0+TDR | ML193UH110XE48C | R-410A | - - - | - - - | - - - | 37000 | 14.7 | 12.2 | No | 214612584 | North | USA | No
EL16XC1-041-230A** | CK40CT-50/60C-0+TDR | ML196UH090XE36C | R-410A | - - - | - - - | - - - | 36200 | 14.7 | 12.2 | No | 214612585 | North | USA,Canada | No
EL16XC1-041-230A** | CK40CT-50/60C-0+TDR | ML196UH090XE48C | R-410A | - - - | - - - | - - - | 36000 | 14.7 | 12.2 | No | 214612586 | North | USA,Canada | No
EL16XC1-041-230A** | CK40CT-50/60C-0+TDR | ML196UH090XE60C | R-410A | - - - | - - - | - - - | 36200 | 14.7 | 12.2 | No | 214612587 | North | USA,Canada | No
EL16XC1-041-230A** | CK40CT-50/60C-0+TDR | ML196UH110XE60C | R-410A | - - - | - - - | - - - | 36600 | 15.2 | 12.5 | Yes | 214612588 | North | USA,Canada | No
EL16XC1-041-230A** | CK40CT-50/60C-0+TDR | SLP99UH090XV36C | R-410A | - - - | - - - | - - - | 36600 | 14.7 | 12.2 | No | 214612589 | North | USA,Canada | No
EL16XC1-041-230A** | CK40CT-50/60C-0+TDR | SLP99UH090XV48C | R-410A | - - - | - - - | - - - | 36800 | 14.7 | 12.2 | No | 214612590 | North | USA,Canada | No
EL16XC1-041-230A** | CK40CT-50/60C-0+TDR | SLP99UH090XV60C | R-410A | - - - | - - - | - - - | 37000 | 14.7 | 12.2 | No | 214612591 | North | USA,Canada | No
EL16XC1-041-230A** | CK40CT-50/60C-0+TDR | SLP99UH110XV60C | R-410A | - - - | - - - | - - - | 36800 | 14.7 | 12.2 | No | 214612592 | North | USA,Canada | No
EL16XC1-041-230A** | CK40CT-60C-0+TDR | - - - | R-410A | - - - | - - - | - - - | 37200 | 13.8 | 12 | No | 214612593 | North | USA,Canada | No
EL16XC1-041-230A** | CK40CT-60C-0+TDR | EL180UH100NE60C | R-410A | - - - | - - - | - - - | 37800 | 15.2 | 12.5 | Yes | 214612594 | North | USA | No
EL16XC1-041-230A** | CK40CT-60C-0+TDR | EL195UH080NE48C | R-410A | - - - | - - - | - - - | 37800 | 15.2 | 12.5 | No | 214626409 | North | USA,Canada | No
EL16XC1-041-230A** | CK40CT-60C-0+TDR | EL195UH100NE60C | R-410A | - - - | - - - | - - - | 37600 | 15.4 | 13 | No | 214626410 | North | USA,Canada | No
EL16XC1-041-230A** | CK40CT-60C-0+TDR | EL196UH090XE48C | R-410A | - - - | - - - | - - - | 37400 | 15.4 | 13 | No | 214626411 | North | USA,Canada | No
EL16XC1-041-230A** | CK40CT-60C-0+TDR | EL196UH110XE60C | R-410A | - - - | - - - | - - - | 37800 | 15.6 | 13 | No | 214626412 | North | USA,Canada | No
EL16XC1-041-230A** | CK40CT-60C-0+TDR | EL280UH110E48C | R-410A | - - - | - - - | - - - | 37800 | 16 | 13.5 | No | 214612595 | North | USA | Yes
EL16XC1-041-230A** | CK40CT-60C-0+TDR | EL280UH110E60C | R-410A | - - - | - - - | - - - | 38000 | 15.8 | 13 | No | 214612596 | North | USA | No
EL16XC1-041-230A** | CK40CT-60C-0+TDR | EL280UH110XE60C | R-410A | - - - | - - - | - - - | 38000 | 15.8 | 13 | Yes | 214612597 | North | USA | No
EL16XC1-041-230A** | CK40CT-60C-0+TDR | EL297UH090XV36C | R-410A | - - - | - - - | - - - | 37800 | 15.4 | 12.5 | No | 214612598 | North | USA,Canada | No
EL16XC1-041-230A** | CK40CT-60C-0+TDR | EL297UH090XV48C | R-410A | - - - | - - - | - - - | 38000 | 15.4 | 13 | No | 214612599 | North | USA,Canada | No
EL16XC1-041-230A** | CK40CT-60C-0+TDR | EL297UH090XV60C | R-410A | - - - | - - - | - - - | 38000 | 15.2 | 12.5 | No | 214612600 | North | USA,Canada | No
EL16XC1-041-230A** | CK40CT-60C-0+TDR | EL297UH110XE60C | R-410A | - - - | - - - | - - - | 37800 | 15.6 | 13 | No | 214612601 | North | USA,Canada | No
EL16XC1-041-230A** | CK40CT-60C-0+TDR | EL297UH110XV60C | R-410A | - - - | - - - | - - - | 37800 | 15.4 | 12.5 | No | 214612602 | North | USA,Canada | No
EL16XC1-041-230A** | CK40CT-60C-0+TDR | ML180UH090E60C | R-410A | - - - | - - - | - - - | 37600 | 15.8 | 13 | Yes | 214612603 | North | USA | No
EL16XC1-041-230A** | CK40CT-60C-0+TDR | ML180UH110E60C | R-410A | - - - | - - - | - - - | 38000 | 15.8 | 13 | Yes | 214612604 | North | USA | No
EL16XC1-041-230A** | CK40CT-60C-0+TDR | ML180UH110V60C | R-410A | - - - | - - - | - - - | 38500 | 16 | 13.5 | No | 214612605 | North | USA | Yes
EL16XC1-041-230A** | CK40CT-60C-0+TDR | ML180UH110XE60C | R-410A | - - - | - - - | - - - | 38000 | 15.8 | 13 | Yes | 214612606 | North | USA | No
EL16XC1-041-230A** | CK40CT-60C-0+TDR | ML193UH090XE36C | R-410A | - - - | - - - | - - - | 37600 | 15.4 | 13 | No | 214612607 | North | USA | No
EL16XC1-041-230A** | CK40CT-60C-0+TDR | ML193UH090XE48C | R-410A | - - - | - - - | - - - | 38000 | 14.7 | 12.2 | No | 214612608 | North | USA | No
EL16XC1-041-230A** | CK40CT-60C-0+TDR | ML193UH110XE48C | R-410A | - - - | - - - | - - - | 38000 | 15.4 | 13 | No | 214612609 | North | USA | No
EL16XC1-041-230A** | CK40CT-60C-0+TDR | ML196UH090XE36C | R-410A | - - - | - - - | - - - | 37600 | 15.2 | 13 | No | 214626413 | North | USA,Canada | No
EL16XC1-041-230A** | CK40CT-60C-0+TDR | ML196UH090XE48C | R-410A | - - - | - - - | - - - | 37400 | 15.4 | 13 | No | 214626414 | North | USA,Canada | No
EL16XC1-041-230A** | CK40CT-60C-0+TDR | ML196UH090XE60C | R-410A | - - - | - - - | - - - | 37600 | 15.6 | 13 | No | 214626415 | North | USA,Canada | No
EL16XC1-041-230A** | CK40CT-60C-0+TDR | ML196UH110XE60C | R-410A | - - - | - - - | - - - | 37800 | 15.6 | 13 | Yes | 214612610 | North | USA,Canada | No
EL16XC1-041-230A** | CK40CT-60C-0+TDR | ML296UH090XV48C | R-410A | - - - | - - - | - - - | 38000 | 15.4 | 13 | No | 214612611 | North | USA,Canada | No
EL16XC1-041-230A** | CK40CT-60C-0+TDR | ML296UH110XV60C | R-410A | - - - | - - - | - - - | 38000 | 15.6 | 13 | No | 214612612 | North | USA,Canada | No
EL16XC1-041-230A** | CK40CT-60C-0+TDR | SL280UH090V60C | R-410A | - - - | - - - | - - - | 38000 | 15.4 | 13 | Yes | 214612613 | North | USA | No
EL16XC1-041-230A** | CK40CT-60C-0+TDR | SL280UH110V60C | R-410A | - - - | - - - | - - - | 38000 | 15.4 | 13 | Yes | 214612614 | North | USA | No
EL16XC1-041-230A** | CK40CT-60C-0+TDR | SL297UH080NV48C | R-410A | - - - | - - - | - - - | 38000 | 15.4 | 13 | No | 214626416 | North | USA,Canada | No
EL16XC1-041-230A** | CK40CT-60C-0+TDR | SL297UH080NV60C | R-410A | - - - | - - - | - - - | 38000 | 15.4 | 13 | No | 214626417 | North | USA,Canada | No
EL16XC1-041-230A** | CK40CT-60C-0+TDR | SLP99UH090XV36C | R-410A | - - - | - - - | - - - | 37800 | 15.4 | 12.5 | Yes | 214612615 | North | USA,Canada | No
EL16XC1-041-230A** | CK40CT-60C-0+TDR | SLP99UH090XV48C | R-410A | - - - | - - - | - - - | 38000 | 15.4 | 13 | Yes | 214612616 | North | USA,Canada | No
EL16XC1-041-230A** | CK40CT-60C-0+TDR | SLP99UH090XV60C | R-410A | - - - | - - - | - - - | 38000 | 15.2 | 12.5 | Yes | 214612617 | North | USA,Canada | No
EL16XC1-041-230A** | CK40CT-60C-0+TDR | SLP99UH110XV60C | R-410A | - - - | - - - | - - - | 38000 | 15.4 | 13 | Yes | 214612618 | North | USA,Canada | No
EL16XC1-041-230A** | CK40CT-60D-0+TDR | ML196UH135XE60D | R-410A | - - - | - - - | - - - | 37400 | 15.4 | 13 | No | 214626418 | North | USA,Canada | No
EL16XC1-041-230A** | CK40DT-30/36B-0+TDR | SL280DF060NV36B | R-410A | - - - | - - - | - - - | 35400 | 13.8 | 11.5 | No | 214612619 | North | USA | No
EL16XC1-041-230A** | CK40DT-30/36C-0+TDR | ML196DF110XE60C | R-410A | - - - | - - - | - - - | 36000 | 14.4 | 12 | No | 214612620 | North | USA | No
EL16XC1-041-230A** | CK40DT-30/36C-0+TDR | SL280DF080NV60C | R-410A | - - - | - - - | - - - | 36000 | 14.4 | 12 | No | 214612621 | North | USA | No
EL16XC1-041-230A** | CK40DT-42B-0+TDR | EL297DF070XV48B | R-410A | - - - | - - - | - - - | 36000 | 13.4 | 11.5 | No | 214612622 | North | USA | No
EL16XC1-041-230A** | CK40DT-42B-0+TDR | ML180DF090E48B | R-410A | - - - | - - - | - - - | 36600 | 14.7 | 12.5 | No | 214612623 | North | USA | No
EL16XC1-041-230A** | CK40DT-42B-0+TDR | ML196DF070XE48B | R-410A | - - - | - - - | - - - | 36000 | 13.8 | 12 | No | 214612624 | North | USA | No
EL16XC1-041-230A** | CK40DT-42B-0+TDR | SL280DF060NV36B | R-410A | - - - | - - - | - - - | 36200 | 13.8 | 12 | No | 214612625 | North | USA | No
EL16XC1-041-230A** | CK40DT-42B-0+TDR | SL280DF090V48B | R-410A | - - - | - - - | - - - | 36200 | 13.8 | 11.5 | No | 214612626 | North | USA | No
EL16XC1-041-230A** | CK40DT-42B-0+TDR | SLP99DF070XV36B | R-410A | - - - | - - - | - - - | 36000 | 13.8 | 12 | No | 214612627 | North | USA | No
EL16XC1-041-230A** | CK40DT-48C-0+TDR | - - - | R-410A | - - - | - - - | - - - | 35600 | 13.5 | 11.5 | No | 214612628 | North | USA | No
EL16XC1-041-230A** | CK40DT-48C-0+TDR | EL297DF090XV60C | R-410A | - - - | - - - | - - - | 36600 | 13.8 | 12 | No | 214612629 | North | USA | No
EL16XC1-041-230A** | CK40DT-48C-0+TDR | EL297DF110XV60C | R-410A | - - - | - - - | - - - | 36600 | 14.3 | 12 | No | 214612630 | North | USA | No
EL16XC1-041-230A** | CK40DT-48C-0+TDR | ML180DF110E60C | R-410A | - - - | - - - | - - - | 37000 | 15.2 | 13 | Yes | 214612632 | North | USA | No
EL16XC1-041-230A** | CK40DT-48C-0+TDR | ML193DF090XE48C | R-410A | - - - | - - - | - - - | 36600 | 14.4 | 12.5 | No | 214612633 | North | USA | No
EL16XC1-041-230A** | CK40DT-48C-0+TDR | ML196DF110XE60C | R-410A | - - - | - - - | - - - | 36800 | 14.7 | 12.5 | No | 214612634 | North | USA | No
EL16XC1-041-230A** | CK40DT-48C-0+TDR | SL280DF080NV60C | R-410A | - - - | - - - | - - - | 36600 | 14.7 | 12.5 | No | 214612635 | North | USA | No
EL16XC1-041-230A** | CK40DT-48C-0+TDR | SL280DF110V60C | R-410A | - - - | - - - | - - - | 36800 | 14.7 | 12.5 | No | 214612636 | North | USA | No
EL16XC1-041-230A** | CK40DT-48C-0+TDR | SLP99DF090XV48C | R-410A | - - - | - - - | - - - | 36600 | 13.8 | 12 | No | 214612637 | North | USA | No
EL16XC1-041-230A** | CK40DT-48C-0+TDR | SLP99DF090XV60C | R-410A | - - - | - - - | - - - | 36600 | 13.8 | 12 | No | 214612638 | North | USA | No
EL16XC1-041-230A** | CK40DT-48C-0+TDR | SLP99DF110XV60C | R-410A | - - - | - - - | - - - | 36600 | 14.3 | 12 | No | 214612639 | North | USA | No
EL16XC1-041-230A** | CK40DT-50/60C-0+TDR | - - - | R-410A | - - - | - - - | - - - | 35800 | 13.5 | 11.5 | No | 214612640 | North | USA | No
EL16XC1-041-230A** | CK40DT-50/60C-0+TDR | EL280DF090E48B | R-410A | - - - | - - - | - - - | 36600 | 15.4 | 13 | Yes | 214612641 | North | USA | No
EL16XC1-041-230A** | CK40DT-50/60C-0+TDR | EL297DF090XE48C | R-410A | - - - | - - - | - - - | 36200 | 14.7 | 12.5 | No | 214612642 | North | USA,Canada | No
EL16XC1-041-230A** | CK40DT-50/60C-0+TDR | EL297DF090XV60C | R-410A | - - - | - - - | - - - | 37000 | 14.4 | 12 | No | 214612643 | North | USA | No
EL16XC1-041-230A** | CK40DT-50/60C-0+TDR | EL297DF110XV60C | R-410A | - - - | - - - | - - - | 37000 | 14.4 | 12 | No | 214612644 | North | USA | No
EL16XC1-041-230A** | CK40DT-50/60C-0+TDR | ML180DF110E60C | R-410A | - - - | - - - | - - - | 37000 | 15.4 | 13 | Yes | 214612646 | North | USA | No
EL16XC1-041-230A** | CK40DT-50/60C-0+TDR | ML193DF090XE48C | R-410A | - - - | - - - | - - - | 37000 | 14.7 | 12.5 | No | 214612647 | North | USA | No
EL16XC1-041-230A** | CK40DT-50/60C-0+TDR | ML196DF090XE48C | R-410A | - - - | - - - | - - - | 36800 | 14.7 | 12.5 | No | 214612648 | North | USA | No
EL16XC1-041-230A** | CK40DT-50/60C-0+TDR | ML196DF110XE60C | R-410A | - - - | - - - | - - - | 36800 | 14.7 | 12.5 | No | 214612649 | North | USA | No
EL16XC1-041-230A** | CK40DT-50/60C-0+TDR | ML296DF090XV60C | R-410A | - - - | - - - | - - - | 37000 | 14.7 | 12.5 | No | 214612650 | North | USA | No
EL16XC1-041-230A** | CK40DT-50/60C-0+TDR | SL280DF080NV60C | R-410A | - - - | - - - | - - - | 36800 | 14.7 | 12.5 | No | 214612651 | North | USA | No
EL16XC1-041-230A** | CK40DT-50/60C-0+TDR | SL280DF090V60C | R-410A | - - - | - - - | - - - | 36800 | 14.7 | 12.5 | No | 214612652 | North | USA | No
EL16XC1-041-230A** | CK40DT-50/60C-0+TDR | SL280DF110V60C | R-410A | - - - | - - - | - - - | 36800 | 15.2 | 12.8 | Yes | 214612653 | North | USA | No
EL16XC1-041-230A** | CK40DT-50/60C-0+TDR | SLP99DF090XV48C | R-410A | - - - | - - - | - - - | 36800 | 14.4 | 12 | No | 214612654 | North | USA | No
EL16XC1-041-230A** | CK40DT-50/60C-0+TDR | SLP99DF090XV60C | R-410A | - - - | - - - | - - - | 37000 | 14.4 | 12 | No | 214612655 | North | USA | No
EL16XC1-041-230A** | CK40DT-50/60C-0+TDR | SLP99DF110XV60C | R-410A | - - - | - - - | - - - | 37000 | 14.4 | 12 | No | 214612656 | North | USA | No
EL16XC1-041-230A** | CK40HT-24B-0+TDR | ML180UH070V36B | R-410A | - - - | - - - | - - - | 34600 | 14.3 | 12 | No | 214612657 | North | USA | No
EL16XC1-041-230A** | CK40HT-24B-0+TDR | ML180UH070V48B | R-410A | - - - | - - - | - - - | 35000 | 14.4 | 12.2 | No | 214612658 | North | USA | No
EL16XC1-041-230A** | CK40HT-24B-0+TDR | ML180UH090V48B | R-410A | - - - | - - - | - - - | 34600 | 14.3 | 12 | No | 214612659 | North | USA | No
EL16XC1-041-230A** | CK40HT-30B-0+TDR | ML180UH070V36B | R-410A | - - - | - - - | - - - | 36200 | 14.7 | 12.2 | No | 214612660 | North | USA | No
EL16XC1-041-230A** | CK40HT-30B-0+TDR | ML180UH070V48B | R-410A | - - - | - - - | - - - | 36800 | 14.7 | 12.2 | No | 214612661 | North | USA | No
EL16XC1-041-230A** | CK40HT-30B-0+TDR | ML180UH090V48B | R-410A | - - - | - - - | - - - | 36400 | 14.7 | 12.2 | No | 214612662 | North | USA | No
EL16XC1-041-230A** | CK40HT-30B-0+TDR | ML196UH070XE48B | R-410A | - - - | - - - | - - - | 36200 | 13.8 | 12 | No | 214612663 | North | USA,Canada | No
EL16XC1-041-230A** | CK40HT-36B-0+TDR | ML180UH070V36B | R-410A | - - - | - - - | - - - | 34400 | 14.3 | 12 | No | 214612664 | North | USA | No
EL16XC1-041-230A** | CK40HT-36B-0+TDR | ML180UH070V48B | R-410A | - - - | - - - | - - - | 34800 | 14.4 | 12.2 | No | 214612665 | North | USA | No
EL16XC1-041-230A** | CK40HT-36B-0+TDR | ML180UH090V48B | R-410A | - - - | - - - | - - - | 34800 | 13.8 | 11.7 | No | 214612666 | North | USA | No
EL16XC1-041-230A** | CK40HT-36C-0+TDR | ML180UH110V60C | R-410A | - - - | - - - | - - - | 35800 | 14.7 | 12.2 | No | 214612667 | North | USA | No
EL16XC1-041-230A** | CK40HT-36C-0+TDR | ML196UH090XE36C | R-410A | - - - | - - - | - - - | 34800 | 14.4 | 12.2 | No | 214612668 | North | USA,Canada | No
EL16XC1-041-230A** | CK40HT-36C-0+TDR | ML196UH090XE60C | R-410A | - - - | - - - | - - - | 35000 | 14.7 | 12.2 | No | 214612669 | North | USA,Canada | No
EL16XC1-041-230A** | CK40HT-42B-0+TDR | - - - | R-410A | - - - | - - - | - - - | 37000 | 13.8 | 11.7 | No | 214612670 | North | USA,Canada | No
EL16XC1-041-230A** | CK40HT-42B-0+TDR | EL297UH045XV36B | R-410A | - - - | - - - | - - - | 37400 | 14.4 | 12.2 | No | 214612671 | North | USA,Canada | No
EL16XC1-041-230A** | CK40HT-42B-0+TDR | EL297UH110XV60C | R-410A | - - - | - - - | - - - | 37400 | 14.4 | 12.2 | No | 214612672 | North | USA,Canada | No
EL16XC1-041-230A** | CK40HT-42B-0+TDR | ML180UH070V36B | R-410A | - - - | - - - | - - - | 37400 | 15.2 | 12.5 | No | 214612673 | North | USA | No
EL16XC1-041-230A** | CK40HT-42B-0+TDR | ML180UH070V48B | R-410A | - - - | - - - | - - - | 37800 | 15.4 | 13 | No | 214612674 | North | USA | No
EL16XC1-041-230A** | CK40HT-42B-0+TDR | ML180UH090E48B | R-410A | - - - | - - - | - - - | 37800 | 15.4 | 13 | Yes | 214612675 | North | USA | No
EL16XC1-041-230A** | CK40HT-42B-0+TDR | ML180UH090V48B | R-410A | - - - | - - - | - - - | 37800 | 14.7 | 12.2 | No | 214612676 | North | USA | No
EL16XC1-041-230A** | CK40HT-42B-0+TDR | ML180UH090XE48B | R-410A | - - - | - - - | - - - | 37800 | 15.4 | 13 | Yes | 214612677 | North | USA | No
EL16XC1-041-230A** | CK40HT-42B-0+TDR | ML196UH070XE48B | R-410A | - - - | - - - | - - - | 37200 | 14.4 | 12.2 | No | 214612678 | North | USA,Canada | No
EL16XC1-041-230A** | CK40HT-42B-0+TDR | ML296UH045XV36B | R-410A | - - - | - - - | - - - | 37400 | 14.4 | 12.2 | No | 214612679 | North | USA,Canada | No
EL16XC1-041-230A** | CK40HT-42B-0+TDR | SL280UH080NV48B | R-410A | - - - | - - - | - - - | 37600 | 14.7 | 12.2 | No | 214612680 | North | USA | No
EL16XC1-041-230A** | CK40HT-42B-0+TDR | SL280UH090V36B | R-410A | - - - | - - - | - - - | 37800 | 14.7 | 12.2 | No | 214612681 | North | USA | No
EL16XC1-041-230A** | CK40HT-42B-0+TDR | SL280UH090V48B | R-410A | - - - | - - - | - - - | 37800 | 14.7 | 12.2 | No | 214612682 | North | USA | No
EL16XC1-041-230A** | CK40HT-42B-0+TDR | SL297UH040NV36B | R-410A | - - - | - - - | - - - | 37600 | 14.7 | 12.2 | No | 214612683 | North | USA,Canada | No
EL16XC1-041-230A** | CK40HT-42B-0+TDR | SLP99UH070XV36B | R-410A | - - - | - - - | - - - | 37400 | 14.7 | 12.2 | No | 214612684 | North | USA,Canada | No
EL16XC1-041-230A** | CK40HT-42C-0+TDR | - - - | R-410A | - - - | - - - | - - - | 36200 | 13.5 | 11.7 | No | 214612685 | North | USA,Canada | No
EL16XC1-041-230A** | CK40HT-42C-0+TDR | EL195UH080NE48C | R-410A | - - - | - - - | - - - | 36400 | 14.7 | 12.2 | No | 214612686 | North | USA,Canada | No
EL16XC1-041-230A** | CK40HT-42C-0+TDR | EL195UH100NE60C | R-410A | - - - | - - - | - - - | 36600 | 14.7 | 12.2 | No | 214612687 | North | USA,Canada | No
EL16XC1-041-230A** | CK40HT-42C-0+TDR | EL196UH090XE48C | R-410A | - - - | - - - | - - - | 36600 | 15.4 | 13 | No | 214626419 | North | USA,Canada | No
EL16XC1-041-230A** | CK40HT-42C-0+TDR | EL196UH110XE60C | R-410A | - - - | - - - | - - - | 37000 | 15.2 | 13 | No | 214626420 | North | USA,Canada | No
EL16XC1-041-230A** | CK40HT-42C-0+TDR | EL280UH110E48C | R-410A | - - - | - - - | - - - | 37000 | 15.6 | 13 | No | 214612688 | North | USA | No
EL16XC1-041-230A** | CK40HT-42C-0+TDR | EL280UH110E60C | R-410A | - - - | - - - | - - - | 37200 | 15.4 | 13 | No | 214612689 | North | USA | No
EL16XC1-041-230A** | CK40HT-42C-0+TDR | EL280UH110XE60C | R-410A | - - - | - - - | - - - | 37200 | 15.4 | 13 | Yes | 214612690 | North | USA | No
EL16XC1-041-230A** | CK40HT-42C-0+TDR | EL297UH090XV36C | R-410A | - - - | - - - | - - - | 37000 | 14.7 | 12.2 | No | 214612691 | North | USA,Canada | No
EL16XC1-041-230A** | CK40HT-42C-0+TDR | EL297UH090XV48C | R-410A | - - - | - - - | - - - | 37200 | 14.7 | 12.2 | No | 214612692 | North | USA,Canada | No
EL16XC1-041-230A** | CK40HT-42C-0+TDR | EL297UH090XV60C | R-410A | - - - | - - - | - - - | 37400 | 14.7 | 12.2 | No | 214612693 | North | USA,Canada | No
EL16XC1-041-230A** | CK40HT-42C-0+TDR | EL297UH110XE60C | R-410A | - - - | - - - | - - - | 36800 | 15.2 | 12.5 | No | 214612694 | North | USA,Canada | No
EL16XC1-041-230A** | CK40HT-42C-0+TDR | EL297UH110XV48C | R-410A | - - - | - - - | - - - | 37200 | 14.7 | 12.2 | No | 214612695 | North | USA,Canada | No
EL16XC1-041-230A** | CK40HT-42C-0+TDR | EL297UH110XV60C | R-410A | - - - | - - - | - - - | 37000 | 14.7 | 12.2 | No | 214612696 | North | USA,Canada | No
EL16XC1-041-230A** | CK40HT-42C-0+TDR | ML180UH090E60C | R-410A | - - - | - - - | - - - | 36800 | 15.6 | 13 | Yes | 214612697 | North | USA | No
EL16XC1-041-230A** | CK40HT-42C-0+TDR | ML180UH110E60C | R-410A | - - - | - - - | - - - | 37200 | 15.4 | 13 | Yes | 214612698 | North | USA | No
EL16XC1-041-230A** | CK40HT-42C-0+TDR | ML180UH110V60C | R-410A | - - - | - - - | - - - | 37600 | 15.6 | 13 | No | 214612699 | North | USA | No
EL16XC1-041-230A** | CK40HT-42C-0+TDR | ML193UH090XE48C | R-410A | - - - | - - - | - - - | 36400 | 15.2 | 13 | No | 214612700 | North | USA | No
EL16XC1-041-230A** | CK40HT-42C-0+TDR | ML193UH110XE48C | R-410A | - - - | - - - | - - - | 36600 | 15.6 | 13 | No | 214612701 | North | USA | No
EL16XC1-041-230A** | CK40HT-42C-0+TDR | ML196UH090XE36C | R-410A | - - - | - - - | - - - | 36600 | 14.7 | 12.2 | No | 214612702 | North | USA,Canada | No
EL16XC1-041-230A** | CK40HT-42C-0+TDR | ML196UH090XE48C | R-410A | - - - | - - - | - - - | 36600 | 15.4 | 13 | No | 214626421 | North | USA,Canada | No
EL16XC1-041-230A** | CK40HT-42C-0+TDR | ML196UH090XE60C | R-410A | - - - | - - - | - - - | 36600 | 15.2 | 12.5 | No | 214626422 | North | USA,Canada | No
EL16XC1-041-230A** | CK40HT-42C-0+TDR | ML196UH110XE60C | R-410A | - - - | - - - | - - - | 37000 | 15.2 | 13 | Yes | 214612703 | North | USA,Canada | No
EL16XC1-041-230A** | CK40HT-42C-0+TDR | ML296UH090XV48C | R-410A | - - - | - - - | - - - | 37400 | 14.7 | 12.2 | No | 214612704 | North | USA,Canada | No
EL16XC1-041-230A** | CK40HT-42C-0+TDR | ML296UH110XV60C | R-410A | - - - | - - - | - - - | 37400 | 15.2 | 13 | No | 214612705 | North | USA,Canada | No
EL16XC1-041-230A** | CK40HT-42C-0+TDR | SL280UH090V60C | R-410A | - - - | - - - | - - - | 37400 | 14.7 | 12.2 | No | 214612706 | North | USA | No
EL16XC1-041-230A** | CK40HT-42C-0+TDR | SL280UH110V60C | R-410A | - - - | - - - | - - - | 37200 | 14.7 | 12.2 | No | 214612707 | North | USA | No
EL16XC1-041-230A** | CK40HT-42C-0+TDR | SL297UH080NV48C | R-410A | - - - | - - - | - - - | 37200 | 14.7 | 12.2 | No | 214612708 | North | USA,Canada | No
EL16XC1-041-230A** | CK40HT-42C-0+TDR | SL297UH080NV60C | R-410A | - - - | - - - | - - - | 37400 | 14.7 | 12.2 | No | 214612709 | North | USA,Canada | No
EL16XC1-041-230A** | CK40HT-42C-0+TDR | SLP99UH090XV36C | R-410A | - - - | - - - | - - - | 37000 | 14.7 | 12.2 | No | 214612710 | North | USA,Canada | No
EL16XC1-041-230A** | CK40HT-42C-0+TDR | SLP99UH090XV48C | R-410A | - - - | - - - | - - - | 37200 | 14.7 | 12.2 | No | 214612711 | North | USA,Canada | No
EL16XC1-041-230A** | CK40HT-42C-0+TDR | SLP99UH090XV60C | R-410A | - - - | - - - | - - - | 37400 | 14.7 | 12.2 | No | 214612712 | North | USA,Canada | No
EL16XC1-041-230A** | CK40HT-42C-0+TDR | SLP99UH110XV60C | R-410A | - - - | - - - | - - - | 37200 | 14.7 | 12.2 | No | 214612713 | North | USA,Canada | No
EL16XC1-041-230A** | CK40HT-48B-0+TDR | EL297UH045XV36B | R-410A | - - - | - - - | - - - | 36400 | 13.8 | 12 | No | 214612714 | North | USA,Canada | No
EL16XC1-041-230A** | CK40HT-48B-0+TDR | EL297UH110XV60C | R-410A | - - - | - - - | - - - | 36400 | 13.8 | 12 | No | 214612715 | North | USA,Canada | No
EL16XC1-041-230A** | CK40HT-48B-0+TDR | ML180UH070V36B | R-410A | - - - | - - - | - - - | 36200 | 14.7 | 12.2 | No | 214612716 | North | USA | No
EL16XC1-041-230A** | CK40HT-48B-0+TDR | ML180UH070V48B | R-410A | - - - | - - - | - - - | 36800 | 14.7 | 12.2 | No | 214612717 | North | USA | No
EL16XC1-041-230A** | CK40HT-48B-0+TDR | ML180UH090E48B | R-410A | - - - | - - - | - - - | 36200 | 15.4 | 13 | Yes | 214612718 | North | USA | No
EL16XC1-041-230A** | CK40HT-48B-0+TDR | ML180UH090V48B | R-410A | - - - | - - - | - - - | 36600 | 14.4 | 12.2 | No | 214612719 | North | USA | No
EL16XC1-041-230A** | CK40HT-48B-0+TDR | ML180UH090XE48B | R-410A | - - - | - - - | - - - | 36200 | 15.4 | 13 | Yes | 214612720 | North | USA | No
EL16XC1-041-230A** | CK40HT-48B-0+TDR | ML196UH070XE48B | R-410A | - - - | - - - | - - - | 36200 | 13.8 | 12 | No | 214612721 | North | USA,Canada | No
EL16XC1-041-230A** | CK40HT-48B-0+TDR | ML296UH045XV36B | R-410A | - - - | - - - | - - - | 36400 | 13.8 | 12 | No | 214612722 | North | USA,Canada | No
EL16XC1-041-230A** | CK40HT-48B-0+TDR | SL297UH040NV36B | R-410A | - - - | - - - | - - - | 36400 | 14.4 | 12.2 | No | 214612723 | North | USA,Canada | No
EL16XC1-041-230A** | CK40HT-48C-0+TDR | EL195UH080NE48C | R-410A | - - - | - - - | - - - | 36400 | 14.7 | 12.2 | No | 214612724 | North | USA,Canada | No
EL16XC1-041-230A** | CK40HT-48C-0+TDR | EL195UH100NE60C | R-410A | - - - | - - - | - - - | 36400 | 14.7 | 12.2 | No | 214612725 | North | USA,Canada | No
EL16XC1-041-230A** | CK40HT-48C-0+TDR | EL196UH090XE48C | R-410A | - - - | - - - | - - - | 36200 | 14.7 | 12.2 | No | 214612726 | North | USA,Canada | No
EL16XC1-041-230A** | CK40HT-48C-0+TDR | EL196UH110XE60C | R-410A | - - - | - - - | - - - | 36600 | 14.7 | 12.2 | No | 214612727 | North | USA,Canada | No
EL16XC1-041-230A** | CK40HT-48C-0+TDR | EL280UH110E48C | R-410A | - - - | - - - | - - - | 36400 | 15.4 | 13 | No | 214612728 | North | USA | No
EL16XC1-041-230A** | CK40HT-48C-0+TDR | EL280UH110E60C | R-410A | - - - | - - - | - - - | 36800 | 15.2 | 12.5 | No | 214612729 | North | USA | No
EL16XC1-041-230A** | CK40HT-48C-0+TDR | EL280UH110XE60C | R-410A | - - - | - - - | - - - | 36800 | 15.2 | 12.5 | Yes | 214612730 | North | USA | No
EL16XC1-041-230A** | CK40HT-48C-0+TDR | EL297UH090XV36C | R-410A | - - - | - - - | - - - | 36800 | 14.7 | 12.2 | No | 214612731 | North | USA,Canada | No
EL16XC1-041-230A** | CK40HT-48C-0+TDR | EL297UH090XV48C | R-410A | - - - | - - - | - - - | 36800 | 14.7 | 12.2 | No | 214612732 | North | USA,Canada | No
EL16XC1-041-230A** | CK40HT-48C-0+TDR | EL297UH110XE60C | R-410A | - - - | - - - | - - - | 36400 | 14.7 | 12.2 | No | 214612733 | North | USA,Canada | No
EL16XC1-041-230A** | CK40HT-48C-0+TDR | EL297UH110XV48C | R-410A | - - - | - - - | - - - | 36800 | 14.7 | 12.2 | No | 214612734 | North | USA,Canada | No
EL16XC1-041-230A** | CK40HT-48C-0+TDR | EL297UH110XV60C | R-410A | - - - | - - - | - - - | 36800 | 14.7 | 12.2 | No | 214612735 | North | USA,Canada | No
EL16XC1-041-230A** | CK40HT-48C-0+TDR | ML180UH090E60C | R-410A | - - - | - - - | - - - | 36200 | 15.4 | 13 | Yes | 214612736 | North | USA | No
EL16XC1-041-230A** | CK40HT-48C-0+TDR | ML180UH110E60C | R-410A | - - - | - - - | - - - | 36800 | 15.2 | 12.5 | Yes | 214612737 | North | USA | No
EL16XC1-041-230A** | CK40HT-48C-0+TDR | ML180UH110V60C | R-410A | - - - | - - - | - - - | 37200 | 15.4 | 13 | No | 214612738 | North | USA | No
EL16XC1-041-230A** | CK40HT-48C-0+TDR | ML193UH090XE48C | R-410A | - - - | - - - | - - - | 37000 | 14.7 | 12.2 | No | 214612739 | North | USA | No
EL16XC1-041-230A** | CK40HT-48C-0+TDR | ML193UH110XE48C | R-410A | - - - | - - - | - - - | 36000 | 14.7 | 12.2 | No | 214612740 | North | USA | No
EL16XC1-041-230A** | CK40HT-48C-0+TDR | ML196UH090XE36C | R-410A | - - - | - - - | - - - | 36200 | 14.7 | 12.2 | No | 214612741 | North | USA,Canada | No
EL16XC1-041-230A** | CK40HT-48C-0+TDR | ML196UH090XE48C | R-410A | - - - | - - - | - - - | 36200 | 14.7 | 12.2 | No | 214612742 | North | USA,Canada | No
EL16XC1-041-230A** | CK40HT-48C-0+TDR | ML196UH090XE60C | R-410A | - - - | - - - | - - - | 36400 | 15.2 | 12.5 | No | 214626423 | North | USA,Canada | No
EL16XC1-041-230A** | CK40HT-48C-0+TDR | ML196UH110XE60C | R-410A | - - - | - - - | - - - | 36600 | 14.7 | 12.2 | No | 214612743 | North | USA,Canada | No
EL16XC1-041-230A** | CK40HT-48C-0+TDR | ML296UH090XV48C | R-410A | - - - | - - - | - - - | 37000 | 14.7 | 12.2 | No | 214612744 | North | USA,Canada | No
EL16XC1-041-230A** | CK40HT-48C-0+TDR | SL280UH090V60C | R-410A | - - - | - - - | - - - | 37200 | 14.7 | 12.2 | No | 214612745 | North | USA | No
EL16XC1-041-230A** | CK40HT-48C-0+TDR | SL280UH110V60C | R-410A | - - - | - - - | - - - | 36800 | 14.7 | 12.2 | No | 214612746 | North | USA | No
EL16XC1-041-230A** | CK40HT-48C-0+TDR | SL297UH080NV48C | R-410A | - - - | - - - | - - - | 37000 | 14.7 | 12.2 | No | 214612747 | North | USA,Canada | No
EL16XC1-041-230A** | CK40HT-48C-0+TDR | SLP99UH090XV36C | R-410A | - - - | - - - | - - - | 36800 | 14.7 | 12.2 | No | 214612748 | North | USA,Canada | No
EL16XC1-041-230A** | CK40HT-48C-0+TDR | SLP99UH090XV48C | R-410A | - - - | - - - | - - - | 36800 | 14.7 | 12.2 | No | 214612749 | North | USA,Canada | No
EL16XC1-041-230A** | CK40HT-48C-0+TDR | SLP99UH090XV60C | R-410A | - - - | - - - | - - - | 37200 | 14.7 | 12.2 | No | 214612750 | North | USA,Canada | No
EL16XC1-041-230A** | CK40HT-48C-0+TDR | SLP99UH110XV60C | R-410A | - - - | - - - | - - - | 37000 | 14.7 | 12.2 | No | 214612751 | North | USA,Canada | No
EL16XC1-041-230A** | CK40HT-51/61C-0+TDR | - - - | R-410A | - - - | - - - | - - - | 36800 | 13.8 | 11.7 | No | 214612752 | North | USA,Canada | No
EL16XC1-041-230A** | CK40HT-51/61C-0+TDR | EL195UH080NE48C | R-410A | - - - | - - - | - - - | 36800 | 15.2 | 12.5 | No | 214626424 | North | USA,Canada | No
EL16XC1-041-230A** | CK40HT-51/61C-0+TDR | EL195UH100NE60C | R-410A | - - - | - - - | - - - | 37000 | 15.2 | 12.5 | No | 214626425 | North | USA,Canada | No
EL16XC1-041-230A** | CK40HT-51/61C-0+TDR | EL196UH090XE48C | R-410A | - - - | - - - | - - - | 37200 | 15.4 | 13 | No | 214626426 | North | USA,Canada | No
EL16XC1-041-230A** | CK40HT-51/61C-0+TDR | EL196UH110XE60C | R-410A | - - - | - - - | - - - | 37400 | 15.4 | 13 | No | 214626427 | North | USA,Canada | No
EL16XC1-041-230A** | CK40HT-51/61C-0+TDR | EL280UH110E48C | R-410A | - - - | - - - | - - - | 37200 | 15.6 | 13 | No | 214612753 | North | USA | No
EL16XC1-041-230A** | CK40HT-51/61C-0+TDR | EL280UH110E60C | R-410A | - - - | - - - | - - - | 37800 | 15.6 | 13 | No | 214612754 | North | USA | No
EL16XC1-041-230A** | CK40HT-51/61C-0+TDR | EL280UH110XE60C | R-410A | - - - | - - - | - - - | 37800 | 15.6 | 13 | Yes | 214612755 | North | USA | No
EL16XC1-041-230A** | CK40HT-51/61C-0+TDR | EL297UH110XE60C | R-410A | - - - | - - - | - - - | 37200 | 15.4 | 13 | No | 214612756 | North | USA,Canada | No
EL16XC1-041-230A** | CK40HT-51/61C-0+TDR | EL297UH110XV48C | R-410A | - - - | - - - | - - - | 37600 | 14.7 | 12.2 | No | 214612757 | North | USA,Canada | No
EL16XC1-041-230A** | CK40HT-51/61C-0+TDR | EL297UH110XV60C | R-410A | - - - | - - - | - - - | 37600 | 14.7 | 12.2 | No | 214612758 | North | USA,Canada | No
EL16XC1-041-230A** | CK40HT-51/61C-0+TDR | ML180UH090E60C | R-410A | - - - | - - - | - - - | 37200 | 15.8 | 13 | Yes | 214612759 | North | USA | No
EL16XC1-041-230A** | CK40HT-51/61C-0+TDR | ML180UH110E60C | R-410A | - - - | - - - | - - - | 37400 | 15.4 | 13 | Yes | 214612760 | North | USA | No
EL16XC1-041-230A** | CK40HT-51/61C-0+TDR | ML180UH110V60C | R-410A | - - - | - - - | - - - | 37800 | 15.6 | 13 | No | 214612761 | North | USA | No
EL16XC1-041-230A** | CK40HT-51/61C-0+TDR | ML193UH090XE48C | R-410A | - - - | - - - | - - - | 37000 | 15.4 | 13 | No | 214612762 | North | USA | No
EL16XC1-041-230A** | CK40HT-51/61C-0+TDR | ML193UH110XE48C | R-410A | - - - | - - - | - - - | 37000 | 15.6 | 13 | No | 214612763 | North | USA | No
EL16XC1-041-230A** | CK40HT-51/61C-0+TDR | ML196UH090XE36C | R-410A | - - - | - - - | - - - | 37000 | 14.7 | 12.2 | No | 214612764 | North | USA,Canada | No
EL16XC1-041-230A** | CK40HT-51/61C-0+TDR | ML196UH090XE48C | R-410A | - - - | - - - | - - - | 37200 | 15.4 | 13 | No | 214626428 | North | USA,Canada | No
EL16XC1-041-230A** | CK40HT-51/61C-0+TDR | ML196UH090XE60C | R-410A | - - - | - - - | - - - | 37200 | 15.4 | 13 | No | 214626429 | North | USA,Canada | No
EL16XC1-041-230A** | CK40HT-51/61C-0+TDR | ML196UH110XE60C | R-410A | - - - | - - - | - - - | 37400 | 15.4 | 13 | Yes | 214612765 | North | USA,Canada | No
EL16XC1-041-230A** | CK40HT-51/61C-0+TDR | SLP99UH090XV36C | R-410A | - - - | - - - | - - - | 37400 | 14.7 | 12.2 | No | 214612766 | North | USA,Canada | No
EL16XC1-041-230A** | CK40HT-51/61C-0+TDR | SLP99UH090XV48C | R-410A | - - - | - - - | - - - | 37600 | 15.2 | 12.5 | No | 214626430 | North | USA,Canada | No
EL16XC1-041-230A** | CK40HT-51/61C-0+TDR | SLP99UH090XV60C | R-410A | - - - | - - - | - - - | 37800 | 14.7 | 12.2 | No | 214612767 | North | USA,Canada | No
EL16XC1-041-230A** | CK40HT-51/61C-0+TDR | SLP99UH110XV60C | R-410A | - - - | - - - | - - - | 37600 | 14.7 | 12.2 | No | 214612768 | North | USA,Canada | No
EL16XC1-041-230A** | CK40HT-60D-0+TDR | ML196UH135XE60D | R-410A | - - - | - - - | - - - | 37200 | 15.2 | 13 | No | 214626431 | North | USA,Canada | No
EL16XC1-041-230A** | CRX35-30/36B+TDR | SL280DF060NV36B | R-410A | - - - | - - - | - - - | 35400 | 13.8 | 11.5 | No | 213180040 | North | USA | No
EL16XC1-041-230A** | CRX35-30/36C+TDR | ML196DF110XE60C | R-410A | - - - | - - - | - - - | 36000 | 14.4 | 12 | No | 213180041 | North | USA | No
EL16XC1-041-230A** | CRX35-30/36C+TDR | SL280DF080NV60C | R-410A | - - - | - - - | - - - | 36000 | 14.4 | 12 | No | 213180042 | North | USA | No
EL16XC1-041-230A** | CRX35-42B+TDR | EL297DF070XV48B | R-410A | - - - | - - - | - - - | 36000 | 13.4 | 11.5 | No | 213186973 | North | USA | No
EL16XC1-041-230A** | CRX35-42B+TDR | ML180DF090E48B | R-410A | - - - | - - - | - - - | 36600 | 14.7 | 12.5 | No | 213180045 | North | USA | No
EL16XC1-041-230A** | CRX35-42B+TDR | ML196DF070XE48B | R-410A | - - - | - - - | - - - | 36000 | 13.8 | 12 | No | 213180046 | North | USA | No
EL16XC1-041-230A** | CRX35-42B+TDR | SL280DF060NV36B | R-410A | - - - | - - - | - - - | 36200 | 13.8 | 12 | No | 213180047 | North | USA | No
EL16XC1-041-230A** | CRX35-42B+TDR | SL280DF090V48B | R-410A | - - - | - - - | - - - | 36200 | 13.8 | 11.5 | No | 213180048 | North | USA | No
EL16XC1-041-230A** | CRX35-42B+TDR | SLP99DF070XV36B | R-410A | - - - | - - - | - - - | 36000 | 13.8 | 12 | No | 213180049 | North | USA | No
EL16XC1-041-230A** | CRX35-48C+TDR | - - - | R-410A | - - - | - - - | - - - | 35600 | 13.5 | 11.5 | No | 213180061 | North | USA | No
EL16XC1-041-230A** | CRX35-48C+TDR | EL297DF090XV60C | R-410A | - - - | - - - | - - - | 36600 | 13.8 | 12 | No | 213186974 | North | USA | No
EL16XC1-041-230A** | CRX35-48C+TDR | EL297DF110XV60C | R-410A | - - - | - - - | - - - | 36600 | 14.3 | 12 | No | 213186975 | North | USA | No
EL16XC1-041-230A** | CRX35-48C+TDR | ML180DF110E60C | R-410A | - - - | - - - | - - - | 37000 | 15.2 | 13 | Yes | 213180053 | North | USA | No
EL16XC1-041-230A** | CRX35-48C+TDR | ML193DF090XE48C | R-410A | - - - | - - - | - - - | 36600 | 14.4 | 12.5 | No | 213180054 | North | USA | No
EL16XC1-041-230A** | CRX35-48C+TDR | ML196DF110XE60C | R-410A | - - - | - - - | - - - | 36800 | 14.7 | 12.5 | No | 213180055 | North | USA | No
EL16XC1-041-230A** | CRX35-48C+TDR | SL280DF080NV60C | R-410A | - - - | - - - | - - - | 36600 | 14.7 | 12.5 | No | 213180056 | North | USA | No
EL16XC1-041-230A** | CRX35-48C+TDR | SL280DF110V60C | R-410A | - - - | - - - | - - - | 36800 | 14.7 | 12.5 | No | 213180057 | North | USA | No
EL16XC1-041-230A** | CRX35-48C+TDR | SLP99DF090XV48C | R-410A | - - - | - - - | - - - | 36600 | 13.8 | 12 | No | 213180058 | North | USA | No
EL16XC1-041-230A** | CRX35-48C+TDR | SLP99DF090XV60C | R-410A | - - - | - - - | - - - | 36600 | 13.8 | 12 | No | 213180059 | North | USA | No
EL16XC1-041-230A** | CRX35-48C+TDR | SLP99DF110XV60C | R-410A | - - - | - - - | - - - | 36600 | 14.3 | 12 | No | 213180060 | North | USA | No
EL16XC1-041-230A** | CRX35-50/60C+TDR | - - - | R-410A | - - - | - - - | - - - | 35800 | 13.5 | 11.5 | No | 213180078 | North | USA | No
EL16XC1-041-230A** | CRX35-50/60C+TDR | EL280DF090E48B | R-410A | - - - | - - - | - - - | 36600 | 15.4 | 13 | Yes | 213180062 | North | USA | No
EL16XC1-041-230A** | CRX35-50/60C+TDR | EL297DF090XE48C | R-410A | - - - | - - - | - - - | 36200 | 14.7 | 12.5 | No | 213500081 | North | USA,Canada | No
EL16XC1-041-230A** | CRX35-50/60C+TDR | EL297DF090XV60C | R-410A | - - - | - - - | - - - | 37000 | 14.4 | 12 | No | 213186976 | North | USA | No
EL16XC1-041-230A** | CRX35-50/60C+TDR | EL297DF110XV60C | R-410A | - - - | - - - | - - - | 37000 | 14.4 | 12 | No | 213186977 | North | USA | No
EL16XC1-041-230A** | CRX35-50/60C+TDR | ML180DF110E60C | R-410A | - - - | - - - | - - - | 37000 | 15.4 | 13 | Yes | 213180067 | North | USA | No
EL16XC1-041-230A** | CRX35-50/60C+TDR | ML193DF090XE48C | R-410A | - - - | - - - | - - - | 37000 | 14.7 | 12.5 | No | 213180068 | North | USA | No
EL16XC1-041-230A** | CRX35-50/60C+TDR | ML196DF090XE48C | R-410A | - - - | - - - | - - - | 36800 | 14.7 | 12.5 | No | 213180069 | North | USA | No
EL16XC1-041-230A** | CRX35-50/60C+TDR | ML196DF110XE60C | R-410A | - - - | - - - | - - - | 36800 | 14.7 | 12.5 | No | 213180070 | North | USA | No
EL16XC1-041-230A** | CRX35-50/60C+TDR | ML296DF090XV60C | R-410A | - - - | - - - | - - - | 37000 | 14.7 | 12.5 | No | 213180071 | North | USA | No
EL16XC1-041-230A** | CRX35-50/60C+TDR | SL280DF080NV60C | R-410A | - - - | - - - | - - - | 36800 | 14.7 | 12.5 | No | 213180072 | North | USA | No
EL16XC1-041-230A** | CRX35-50/60C+TDR | SL280DF090V60C | R-410A | - - - | - - - | - - - | 36800 | 14.7 | 12.5 | No | 213180073 | North | USA | No
EL16XC1-041-230A** | CRX35-50/60C+TDR | SL280DF110V60C | R-410A | - - - | - - - | - - - | 36800 | 15.2 | 12.8 | Yes | 213180074 | North | USA | No
EL16XC1-041-230A** | CRX35-50/60C+TDR | SLP99DF090XV48C | R-410A | - - - | - - - | - - - | 36800 | 14.4 | 12 | No | 213180075 | North | USA | No
EL16XC1-041-230A** | CRX35-50/60C+TDR | SLP99DF090XV60C | R-410A | - - - | - - - | - - - | 37000 | 14.4 | 12 | No | 213180076 | North | USA | No
EL16XC1-041-230A** | CRX35-50/60C+TDR | SLP99DF110XV60C | R-410A | - - - | - - - | - - - | 37000 | 14.4 | 12 | No | 213180077 | North | USA | No
EL16XC1-041-230A** | CX35-30/36B+TDR | ML180UH070V36B | R-410A | 35600 | 15.5 | 12.5 | 34400 | 14.3 | 12 | No | 204486780 | North | USA | No
EL16XC1-041-230A** | CX35-30/36B+TDR | ML180UH070V48B | R-410A | 36200 | 15.5 | 12.5 | 34800 | 14.4 | 12.2 | No | 204486803 | North | USA | No
EL16XC1-041-230A** | CX35-30/36B+TDR | ML180UH090V48B | R-410A | 36000 | 15.1 | 12.5 | 34800 | 13.8 | 11.7 | No | 204486826 | North | USA | No
EL16XC1-041-230A** | CX35-30/36C+TDR | ML180UH110V60C | R-410A | 36400 | 16 | 13.5 | 35200 | 14.4 | 12.2 | No | 204486848 | North | USA | No
EL16XC1-041-230A** | CX35-30/36C+TDR | ML196UH090XE36C | R-410A | 35800 | 15.1 | 12.5 | 34200 | 13.8 | 12 | No | 205998530 | North | USA,Canada | No
EL16XC1-041-230A** | CX35-30/36C+TDR | ML196UH090XE60C | R-410A | 36200 | 15.5 | 12.5 | 34400 | 14.4 | 12.2 | No | 205998942 | North | USA,Canada | No
EL16XC1-041-230A** | CX35-30B+TDR | ML180UH070V36B | R-410A | 36800 | 15.5 | 12.5 | 35800 | 14.7 | 12.2 | No | 204486781 | North | USA | No
EL16XC1-041-230A** | CX35-30B+TDR | ML180UH070V48B | R-410A | 37200 | 16 | 13.5 | 36400 | 14.7 | 12.2 | No | 204486804 | North | USA | No
EL16XC1-041-230A** | CX35-30B+TDR | ML180UH090V48B | R-410A | 37200 | 15.5 | 12.5 | 35800 | 14.7 | 12.2 | No | 204486827 | North | USA | No
EL16XC1-041-230A** | CX35-30B+TDR | ML196UH070XE48B | R-410A | 37000 | 15.5 | 12.5 | 35800 | 13.8 | 12 | No | 205997933 | North | USA,Canada | No
EL16XC1-041-230A** | CX35-36B+TDR | EL180UH080NE48B | R-410A | 37800 | 16 | 13 | 35800 | 14.7 | 12.2 | No | 202088031 | North | USA | No
EL16XC1-041-230A** | CX35-36B+TDR | EL297UH045XV36B | R-410A | - - - | - - - | - - - | 36400 | 13.8 | 12 | No | 213185026 | North | USA,Canada | No
EL16XC1-041-230A** | CX35-36B+TDR | EL297UH110XV60C | R-410A | - - - | - - - | - - - | 36400 | 13.8 | 12 | No | 213182063 | North | USA,Canada | No
EL16XC1-041-230A** | CX35-36B+TDR | ML180UH070V36B | R-410A | 37200 | 16 | 13.5 | 36400 | 14.7 | 12.2 | No | 204486782 | North | USA | No
EL16XC1-041-230A** | CX35-36B+TDR | ML180UH070V48B | R-410A | 37800 | 16 | 13.5 | 36800 | 14.7 | 12.2 | No | 204486805 | North | USA | No
EL16XC1-041-230A** | CX35-36B+TDR | ML180UH090E48B | R-410A | 38000 | 16.9 | 13 | 36000 | 15.2 | 12.5 | Yes | 10584521 | North | USA | No
EL16XC1-041-230A** | CX35-36B+TDR | ML180UH090V48B | R-410A | 37800 | 16 | 13 | 36800 | 14.4 | 12.2 | No | 204486828 | North | USA | No
EL16XC1-041-230A** | CX35-36B+TDR | ML180UH090XE48B | R-410A | 38000 | 16.9 | 13 | 36000 | 15.2 | 12.5 | Yes | 10585848 | North | USA | No
EL16XC1-041-230A** | CX35-36B+TDR | ML196UH070XE48B | R-410A | 37600 | 16 | 13.5 | 36400 | 14.3 | 12.2 | No | 206000673 | North | USA,Canada | No
EL16XC1-041-230A** | CX35-36B+TDR | ML296UH045XV36B | R-410A | 37200 | 16 | 13 | 36400 | 14.3 | 12 | No | 202841741 | North | USA,Canada | No
EL16XC1-041-230A** | CX35-36B+TDR | SL280UH080NV48B | R-410A | 38000 | 17 | 13.5 | 36600 | 14.4 | 12.2 | No | 201849306 | North | USA | No
EL16XC1-041-230A** | CX35-36B+TDR | SL280UH090V36B | R-410A | 37800 | 16 | 13 | 36800 | 14.7 | 12.2 | No | 8898449 | North | USA | No
EL16XC1-041-230A** | CX35-36B+TDR | SL280UH090V48B | R-410A | 38000 | 16 | 13 | 36600 | 14.4 | 12.2 | No | 8898192 | North | USA | No
EL16XC1-041-230A** | CX35-36B+TDR | SL297UH040NV36B | R-410A | 37000 | 16 | 13 | 36400 | 14.4 | 12.2 | No | 201856286 | North | USA,Canada | No
EL16XC1-041-230A** | CX35-36B+TDR | SLP99UH070XV36B | R-410A | 37600 | 15.5 | 13 | 36400 | 14.3 | 12.2 | No | 205541109 | North | USA,Canada | No
EL16XC1-041-230A** | CX35-48B+TDR | - - - | R-410A | 37800 | 15.5 | 12.5 | 36200 | 13.5 | 11.7 | No | 8898457 | North | USA,Canada | No
EL16XC1-041-230A** | CX35-48B+TDR | EL180UH080NE48B | R-410A | 38000 | 16 | 13 | 36400 | 14.7 | 12.2 | No | 202088032 | North | USA | No
EL16XC1-041-230A** | CX35-48B+TDR | EL280UH090E48B | R-410A | 38000 | 16 | 13 | 36600 | 15.2 | 13 | No | 205104730 | North | USA | No
EL16XC1-041-230A** | CX35-48B+TDR | EL280UH090XE48B | R-410A | 38000 | 16 | 13 | 36600 | 15.2 | 13 | No | 205104731 | North | USA | No
EL16XC1-041-230A** | CX35-48B+TDR | EL297UH045XV36B | R-410A | - - - | - - - | - - - | 36800 | 14.4 | 12.2 | No | 213185031 | North | USA,Canada | No
EL16XC1-041-230A** | CX35-48B+TDR | EL297UH110XV60C | R-410A | - - - | - - - | - - - | 36800 | 14.4 | 12.2 | No | 213182068 | North | USA,Canada | No
EL16XC1-041-230A** | CX35-48B+TDR | ML180UH070V36B | R-410A | 37400 | 16 | 13.5 | 36600 | 14.7 | 12.2 | No | 204486783 | North | USA | No
EL16XC1-041-230A** | CX35-48B+TDR | ML180UH070V48B | R-410A | 38000 | 16.5 | 14 | 37000 | 15.2 | 12.5 | No | 204486806 | North | USA | No
EL16XC1-041-230A** | CX35-48B+TDR | ML180UH090E48B | R-410A | 38500 | 17.05 | 13 | 36400 | 15.4 | 13 | Yes | 10584559 | North | USA | No
EL16XC1-041-230A** | CX35-48B+TDR | ML180UH090V48B | R-410A | 38000 | 16 | 13 | 37000 | 14.7 | 12.2 | No | 204486829 | North | USA | No
EL16XC1-041-230A** | CX35-48B+TDR | ML180UH090XE48B | R-410A | 38500 | 17.05 | 13 | 36400 | 15.4 | 13 | Yes | 10585882 | North | USA | No
EL16XC1-041-230A** | CX35-48B+TDR | ML196UH070XE48B | R-410A | 37800 | 16 | 13.5 | 36600 | 14.3 | 12.2 | No | 206000674 | North | USA,Canada | No
EL16XC1-041-230A** | CX35-48B+TDR | ML296UH045XV36B | R-410A | 37400 | 16 | 13 | 36800 | 14.3 | 12.2 | No | 202841744 | North | USA,Canada | No
EL16XC1-041-230A** | CX35-48B+TDR | SL280UH080NV48B | R-410A | 38500 | 17.05 | 14 | 37000 | 14.7 | 12.2 | No | 201849307 | North | USA | No
EL16XC1-041-230A** | CX35-48B+TDR | SL280UH090V36B | R-410A | 38000 | 16 | 13 | 37000 | 14.7 | 12.2 | No | 8898193 | North | USA | No
EL16XC1-041-230A** | CX35-48B+TDR | SL280UH090V48B | R-410A | 38500 | 16 | 13 | 37000 | 14.7 | 12.2 | No | 8898455 | North | USA | No
EL16XC1-041-230A** | CX35-48B+TDR | SL297UH040NV36B | R-410A | 37200 | 16 | 13 | 36800 | 14.4 | 12.2 | No | 201856287 | North | USA,Canada | No
EL16XC1-041-230A** | CX35-48B+TDR | SLP99UH070XV36B | R-410A | 37800 | 16 | 13 | 36800 | 14.4 | 12.2 | No | 205541110 | North | USA,Canada | No
EL16XC1-041-230A** | CX35-48C+TDR | - - - | R-410A | 37800 | 15.5 | 12.5 | 36200 | 13.5 | 11.7 | No | 8898476 | North | USA,Canada | No
EL16XC1-041-230A** | CX35-48C+TDR | EL180UH100NE60C | R-410A | 38000 | 17 | 13 | 36400 | 15.2 | 12.5 | Yes | 202242273 | North | USA | No
EL16XC1-041-230A** | CX35-48C+TDR | EL195UH080NE48C | R-410A | 37400 | 16 | 13 | 36200 | 14.7 | 12.2 | No | 201853637 | North | USA,Canada | No
EL16XC1-041-230A** | CX35-48C+TDR | EL195UH100NE60C | R-410A | 37800 | 16 | 13 | 36600 | 15.2 | 12.5 | No | 201853638 | North | USA,Canada | No
EL16XC1-041-230A** | CX35-48C+TDR | EL196UH090XE48C | R-410A | 38000 | 16 | 13 | 36600 | 15.2 | 13 | No | 201869054 | North | USA,Canada | No
EL16XC1-041-230A** | CX35-48C+TDR | EL196UH110XE60C | R-410A | 37600 | 17 | 13.5 | 37200 | 15.4 | 13 | No | 201869055 | North | USA,Canada | No
EL16XC1-041-230A** | CX35-48C+TDR | EL280UH110E48C | R-410A | 38000 | 16.5 | 14 | 36800 | 15.6 | 13 | No | 202894541 | North | USA | No
EL16XC1-041-230A** | CX35-48C+TDR | EL280UH110E60C | R-410A | 38500 | 16.5 | 14 | 37400 | 15.6 | 13 | No | 202894557 | North | USA | No
EL16XC1-041-230A** | CX35-48C+TDR | EL280UH110XE60C | R-410A | 38500 | 16.5 | 14 | 37400 | 15.6 | 13 | Yes | 203325942 | North | USA | No
EL16XC1-041-230A** | CX35-48C+TDR | EL297UH090XV36C | R-410A | - - - | - - - | - - - | 37000 | 14.7 | 12.2 | No | 213185027 | North | USA,Canada | No
EL16XC1-041-230A** | CX35-48C+TDR | EL297UH090XV48C | R-410A | - - - | - - - | - - - | 37000 | 14.7 | 12.2 | No | 213185032 | North | USA,Canada | No
EL16XC1-041-230A** | CX35-48C+TDR | EL297UH090XV60C | R-410A | - - - | - - - | - - - | 37200 | 14.7 | 12.2 | No | 213185033 | North | USA,Canada | No
EL16XC1-041-230A** | CX35-48C+TDR | EL297UH110XE60C | R-410A | - - - | - - - | - - - | 37000 | 15.4 | 13 | No | 213434276 | North | USA,Canada | No
EL16XC1-041-230A** | CX35-48C+TDR | EL297UH110XV48C | R-410A | - - - | - - - | - - - | 37200 | 14.7 | 12.2 | No | 213185034 | North | USA,Canada | No
EL16XC1-041-230A** | CX35-48C+TDR | EL297UH110XV60C | R-410A | - - - | - - - | - - - | 37000 | 14.7 | 12.2 | No | 213182064 | North | USA,Canada | No
EL16XC1-041-230A** | CX35-48C+TDR | ML180UH090E60C | R-410A | 38500 | 17.5 | 13.5 | 36600 | 15.6 | 13 | Yes | 10585218 | North | USA | No
EL16XC1-041-230A** | CX35-48C+TDR | ML180UH110E60C | R-410A | 38500 | 17.45 | 13.5 | 36400 | 15.6 | 13 | Yes | 10586520 | North | USA | No
EL16XC1-041-230A** | CX35-48C+TDR | ML180UH110V60C | R-410A | 38000 | 17 | 13 | 37400 | 15.6 | 13 | No | 204486849 | North | USA | No
EL16XC1-041-230A** | CX35-48C+TDR | ML180UH110XE60C | R-410A | 38500 | 17.45 | 13.5 | 36400 | 15.6 | 13 | Yes | 10587188 | North | USA | No
EL16XC1-041-230A** | CX35-48C+TDR | ML193UH090XE48C | R-410A | 38000 | 16.5 | 14 | 36400 | 15.2 | 13 | No | 202894585 | North | USA | No
EL16XC1-041-230A** | CX35-48C+TDR | ML193UH110XE48C | R-410A | 38500 | 16.5 | 14 | 36400 | 15.4 | 13 | No | 202894598 | North | USA | No
EL16XC1-041-230A** | CX35-48C+TDR | ML196UH090XE36C | R-410A | 37800 | 16 | 13.5 | 36600 | 14.7 | 12.2 | No | 205998531 | North | USA,Canada | No
EL16XC1-041-230A** | CX35-48C+TDR | ML196UH090XE48C | R-410A | 38000 | 16 | 13 | 36600 | 15.2 | 13 | No | 204504853 | North | USA,Canada | No
EL16XC1-041-230A** | CX35-48C+TDR | ML196UH090XE60C | R-410A | 38000 | 16.5 | 14 | 36800 | 15.4 | 13 | No | 205997110 | North | USA,Canada | No
EL16XC1-041-230A** | CX35-48C+TDR | ML196UH110XE60C | R-410A | 37600 | 17 | 13.5 | 37200 | 15.4 | 13 | Yes | 204504854 | North | USA,Canada | No
EL16XC1-041-230A** | CX35-48C+TDR | ML296UH090XV48C | R-410A | 38000 | 16 | 13 | 37200 | 14.7 | 12.2 | No | 202841745 | North | USA,Canada | No
EL16XC1-041-230A** | CX35-48C+TDR | ML296UH110XV60C | R-410A | 38000 | 16 | 13.5 | 37200 | 15.4 | 13 | No | 202850191 | North | USA,Canada | No
EL16XC1-041-230A** | CX35-48C+TDR | SL280UH080NV60C | R-410A | 38500 | 17.5 | 14 | 37000 | 15.4 | 13 | Yes | 10591477 | North | USA | No
EL16XC1-041-230A** | CX35-48C+TDR | SL280UH090V60C | R-410A | 38500 | 17 | 13.5 | 37400 | 15.2 | 12.5 | Yes | 8898469 | North | USA | No
EL16XC1-041-230A** | CX35-48C+TDR | SL280UH090XV60C | R-410A | 38500 | 17 | 13.5 | 37400 | 15.2 | 12.5 | Yes | 8898470 | North | USA | No
EL16XC1-041-230A** | CX35-48C+TDR | SL280UH100NV60C | R-410A | 38000 | 17.2 | 14 | 37200 | 15.2 | 12.5 | Yes | 10591501 | North | USA | No
EL16XC1-041-230A** | CX35-48C+TDR | SL280UH110V60C | R-410A | 38000 | 16 | 13 | 37200 | 14.7 | 12.2 | No | 8898471 | North | USA | No
EL16XC1-041-230A** | CX35-48C+TDR | SL280UH110XV60C | R-410A | 38000 | 16 | 13 | 37200 | 14.7 | 12.2 | No | 8898472 | North | USA | No
EL16XC1-041-230A** | CX35-48C+TDR | SL297UH080NV48C | R-410A | 37400 | 16 | 13 | 37200 | 15.2 | 12.5 | No | 201856292 | North | USA,Canada | No
EL16XC1-041-230A** | CX35-48C+TDR | SL297UH080NV60C | R-410A | 37600 | 16 | 13 | 37200 | 14.7 | 12.2 | No | 201856297 | North | USA,Canada | No
EL16XC1-041-230A** | CX35-48C+TDR | SLP99UH090XV36C | R-410A | 38000 | 16 | 13 | 37000 | 14.7 | 12.2 | No | 205541093 | North | USA,Canada | No
EL16XC1-041-230A** | CX35-48C+TDR | SLP99UH090XV48C | R-410A | 38000 | 16 | 13 | 37000 | 14.7 | 12.2 | No | 205541112 | North | USA,Canada | No
EL16XC1-041-230A** | CX35-48C+TDR | SLP99UH090XV60C | R-410A | 38000 | 16 | 13 | 37200 | 14.7 | 12.2 | No | 205541113 | North | USA,Canada | No
EL16XC1-041-230A** | CX35-48C+TDR | SLP99UH110XV60C | R-410A | 38500 | 16 | 13.5 | 37200 | 14.7 | 12.2 | No | 205541115 | North | USA,Canada | No
EL16XC1-041-230A** | CX35-49C+TDR | - - - | R-410A | 38000 | 15.5 | 12.5 | 36600 | 13.8 | 11.7 | No | 8898494 | North | USA,Canada | No
EL16XC1-041-230A** | CX35-49C+TDR | EL180UH100NE60C | R-410A | 38500 | 17 | 14 | 36800 | 15.4 | 13 | Yes | 202242274 | North | USA | No
EL16XC1-041-230A** | CX35-49C+TDR | EL195UH080NE48C | R-410A | 38000 | 16 | 13 | 36800 | 15.2 | 12.5 | No | 201853639 | North | USA,Canada | No
EL16XC1-041-230A** | CX35-49C+TDR | EL195UH100NE60C | R-410A | 38500 | 16 | 13 | 37200 | 15.2 | 13 | No | 201853640 | North | USA,Canada | No
EL16XC1-041-230A** | CX35-49C+TDR | EL196UH090XE48C | R-410A | 38500 | 17 | 13.5 | 37000 | 15.4 | 13 | No | 201869056 | North | USA,Canada | No
EL16XC1-041-230A** | CX35-49C+TDR | EL196UH110XE60C | R-410A | 39000 | 16 | 13 | 37400 | 15.4 | 13 | No | 201869057 | North | USA,Canada | No
EL16XC1-041-230A** | CX35-49C+TDR | EL280UH110E48C | R-410A | 38500 | 16.5 | 14 | 37400 | 15.8 | 13 | No | 202894542 | North | USA | No
EL16XC1-041-230A** | CX35-49C+TDR | EL280UH110E60C | R-410A | 39000 | 16.5 | 14 | 37600 | 15.6 | 13 | No | 202894558 | North | USA | No
EL16XC1-041-230A** | CX35-49C+TDR | EL280UH110XE60C | R-410A | 39000 | 16.5 | 14 | 37600 | 15.6 | 13 | Yes | 203325943 | North | USA | No
EL16XC1-041-230A** | CX35-49C+TDR | EL297UH090XV36C | R-410A | - - - | - - - | - - - | 37400 | 15.2 | 12.5 | No | 213185035 | North | USA,Canada | No
EL16XC1-041-230A** | CX35-49C+TDR | EL297UH090XV48C | R-410A | - - - | - - - | - - - | 37400 | 15.2 | 12.5 | No | 213185036 | North | USA,Canada | No
EL16XC1-041-230A** | CX35-49C+TDR | EL297UH110XE60C | R-410A | - - - | - - - | - - - | 37200 | 15.4 | 13 | No | 213434277 | North | USA,Canada | No
EL16XC1-041-230A** | CX35-49C+TDR | EL297UH110XV48C | R-410A | - - - | - - - | - - - | 37600 | 15.2 | 12.5 | No | 213185037 | North | USA,Canada | No
EL16XC1-041-230A** | CX35-49C+TDR | EL297UH110XV60C | R-410A | - - - | - - - | - - - | 37400 | 15.2 | 12.5 | No | 213183168 | North | USA,Canada | No
EL16XC1-041-230A** | CX35-49C+TDR | ML180UH090E60C | R-410A | 39000 | 17.6 | 13.5 | 37200 | 15.8 | 13 | Yes | 10585268 | North | USA | No
EL16XC1-041-230A** | CX35-49C+TDR | ML180UH110E60C | R-410A | 38500 | 17.6 | 13.5 | 37000 | 15.6 | 13 | Yes | 10586570 | North | USA | No
EL16XC1-041-230A** | CX35-49C+TDR | ML180UH110V60C | R-410A | 38500 | 17 | 13 | 37800 | 15.8 | 13 | No | 204486850 | North | USA | No
EL16XC1-041-230A** | CX35-49C+TDR | ML180UH110XE60C | R-410A | 38500 | 17.6 | 13.5 | 37000 | 15.6 | 13 | Yes | 10587228 | North | USA | No
EL16XC1-041-230A** | CX35-49C+TDR | ML193UH090XE36C | R-410A | 37800 | 16 | 13.5 | 37000 | 15.2 | 13 | No | 202894571 | North | USA | No
EL16XC1-041-230A** | CX35-49C+TDR | ML193UH090XE48C | R-410A | 38500 | 16.5 | 14 | 36800 | 15.4 | 13 | No | 202894586 | North | USA | No
EL16XC1-041-230A** | CX35-49C+TDR | ML193UH110XE48C | R-410A | 38500 | 16.5 | 14 | 37000 | 15.6 | 13 | No | 202894599 | North | USA | No
EL16XC1-041-230A** | CX35-49C+TDR | ML196UH090XE36C | R-410A | 38000 | 16 | 13.5 | 37000 | 14.7 | 12.2 | No | 205996981 | North | USA,Canada | No
EL16XC1-041-230A** | CX35-49C+TDR | ML196UH090XE48C | R-410A | 38500 | 17 | 13.5 | 37000 | 15.4 | 13 | No | 204504855 | North | USA,Canada | No
EL16XC1-041-230A** | CX35-49C+TDR | ML196UH090XE60C | R-410A | 38500 | 16.5 | 14 | 37200 | 15.4 | 13 | No | 205997111 | North | USA,Canada | No
EL16XC1-041-230A** | CX35-49C+TDR | ML196UH110XE60C | R-410A | 39000 | 16 | 13 | 37400 | 15.4 | 13 | Yes | 204504856 | North | USA,Canada | No
EL16XC1-041-230A** | CX35-49C+TDR | ML296UH090XV48C | R-410A | 38500 | 16 | 13 | 37800 | 15.2 | 12.5 | No | 202841746 | North | USA,Canada | No
EL16XC1-041-230A** | CX35-49C+TDR | ML296UH110XV60C | R-410A | 38500 | 16.5 | 13.5 | 37600 | 15.4 | 13 | No | 202850192 | North | USA,Canada | No
EL16XC1-041-230A** | CX35-49C+TDR | SL280UH090V60C | R-410A | 39000 | 17 | 13.5 | 37800 | 15.2 | 13 | Yes | 8898488 | North | USA | No
EL16XC1-041-230A** | CX35-49C+TDR | SL280UH110V60C | R-410A | 38500 | 16 | 13 | 37600 | 15.2 | 12.5 | Yes | 8898489 | North | USA | No
EL16XC1-041-230A** | CX35-49C+TDR | SL297UH080NV48C | R-410A | 37800 | 17 | 13 | 37600 | 15.2 | 13 | No | 201856293 | North | USA,Canada | No
EL16XC1-041-230A** | CX35-49C+TDR | SLP99UH090XV36C | R-410A | 38500 | 16 | 13 | 37400 | 15.2 | 12.5 | Yes | 205541116 | North | USA,Canada | No
EL16XC1-041-230A** | CX35-49C+TDR | SLP99UH090XV48C | R-410A | 38500 | 16 | 13 | 37400 | 15.2 | 12.5 | Yes | 205541118 | North | USA,Canada | No
EL16XC1-041-230A** | CX35-49C+TDR | SLP99UH090XV60C | R-410A | 39000 | 16 | 13 | 37800 | 14.7 | 12.2 | No | 205541119 | North | USA,Canada | No
EL16XC1-041-230A** | CX35-49C+TDR | SLP99UH110XV60C | R-410A | 39000 | 16 | 13.5 | 37600 | 15.2 | 12.5 | Yes | 205541121 | North | USA,Canada | No
EL16XC1-041-230A** | CX35-50/60C+TDR | EL180UH100NE60C | R-410A | 37800 | 16 | 13 | 36400 | 14.7 | 12.2 | No | 202242275 | North | USA | No
EL16XC1-041-230A** | CX35-50/60C+TDR | EL195UH080NE48C | R-410A | 37200 | 16 | 13 | 36000 | 14.7 | 12.2 | No | 201853641 | North | USA,Canada | No
EL16XC1-041-230A** | CX35-50/60C+TDR | EL195UH100NE60C | R-410A | 37400 | 16 | 13 | 36200 | 14.7 | 12.2 | No | 201853642 | North | USA,Canada | No
EL16XC1-041-230A** | CX35-50/60C+TDR | EL196UH090XE48C | R-410A | 37600 | 16.95 | 13 | 36000 | 14.7 | 12.2 | No | 201869034 | North | USA,Canada | No
EL16XC1-041-230A** | CX35-50/60C+TDR | EL196UH110XE60C | R-410A | 37400 | 17 | 13 | 36600 | 15.2 | 12.5 | No | 201869058 | North | USA,Canada | No
EL16XC1-041-230A** | CX35-50/60C+TDR | EL280UH110E48C | R-410A | 37800 | 16 | 13.5 | 36400 | 15.4 | 13 | No | 202894543 | North | USA | No
EL16XC1-041-230A** | CX35-50/60C+TDR | EL280UH110E60C | R-410A | 38000 | 16 | 13.5 | 36800 | 15.2 | 13 | No | 202894559 | North | USA | No
EL16XC1-041-230A** | CX35-50/60C+TDR | EL280UH110XE60C | R-410A | 38000 | 16 | 13.5 | 36800 | 15.2 | 13 | Yes | 203325944 | North | USA | No
EL16XC1-041-230A** | CX35-50/60C+TDR | EL297UH110XE60C | R-410A | - - - | - - - | - - - | 36400 | 15.2 | 12.5 | No | 213434278 | North | USA,Canada | No
EL16XC1-041-230A** | CX35-50/60C+TDR | EL297UH110XV48C | R-410A | - - - | - - - | - - - | 36800 | 14.7 | 12.2 | No | 213185028 | North | USA,Canada | No
EL16XC1-041-230A** | CX35-50/60C+TDR | EL297UH110XV60C | R-410A | - - - | - - - | - - - | 36800 | 14.7 | 12.2 | No | 213182065 | North | USA,Canada | No
EL16XC1-041-230A** | CX35-50/60C+TDR | ML180UH090E60C | R-410A | 38000 | 17.2 | 13 | 36200 | 15.4 | 13 | Yes | 10585322 | North | USA | No
EL16XC1-041-230A** | CX35-50/60C+TDR | ML180UH110E60C | R-410A | 37800 | 17.2 | 13 | 36600 | 14.7 | 12.2 | No | 10586624 | North | USA | No
EL16XC1-041-230A** | CX35-50/60C+TDR | ML180UH110V60C | R-410A | 38000 | 16.5 | 14 | 37200 | 15.4 | 13 | No | 204486851 | North | USA | No
EL16XC1-041-230A** | CX35-50/60C+TDR | ML180UH110XE60C | R-410A | 37800 | 17.2 | 13 | 36600 | 14.7 | 12.2 | No | 10587274 | North | USA | No
EL16XC1-041-230A** | CX35-50/60C+TDR | ML193UH090XE48C | R-410A | 37800 | 16 | 14 | 36800 | 14.7 | 12.2 | No | 202894587 | North | USA | No
EL16XC1-041-230A** | CX35-50/60C+TDR | ML193UH110XE48C | R-410A | 37800 | 16.5 | 14 | 37000 | 14.7 | 12.2 | No | 202894600 | North | USA | No
EL16XC1-041-230A** | CX35-50/60C+TDR | ML196UH090XE36C | R-410A | 37400 | 15.5 | 12.5 | 36200 | 14.7 | 12.2 | No | 205998532 | North | USA,Canada | No
EL16XC1-041-230A** | CX35-50/60C+TDR | ML196UH090XE48C | R-410A | 37600 | 16.95 | 13 | 36000 | 14.7 | 12.2 | No | 204504840 | North | USA,Canada | No
EL16XC1-041-230A** | CX35-50/60C+TDR | ML196UH090XE60C | R-410A | 37800 | 16 | 13.5 | 36200 | 14.7 | 12.2 | No | 205998943 | North | USA,Canada | No
EL16XC1-041-230A** | CX35-50/60C+TDR | ML196UH110XE60C | R-410A | 37400 | 17 | 13 | 36600 | 15.2 | 12.5 | Yes | 204504857 | North | USA,Canada | No
EL16XC1-041-230A** | CX35-50/60C+TDR | SLP99UH090XV36C | R-410A | 37600 | 16 | 13 | 36600 | 14.7 | 12.2 | No | 205541122 | North | USA,Canada | No
EL16XC1-041-230A** | CX35-50/60C+TDR | SLP99UH090XV48C | R-410A | 37800 | 16 | 13 | 36800 | 14.7 | 12.2 | No | 205541094 | North | USA,Canada | No
EL16XC1-041-230A** | CX35-50/60C+TDR | SLP99UH090XV60C | R-410A | 37600 | 16 | 13 | 37000 | 14.7 | 12.2 | No | 205541125 | North | USA,Canada | No
EL16XC1-041-230A** | CX35-50/60C+TDR | SLP99UH110XV60C | R-410A | 38000 | 16 | 13 | 36800 | 14.7 | 12.2 | No | 205541123 | North | USA,Canada | No
EL16XC1-041-230A** | CX35-60C+TDR | - - - | R-410A | 38500 | 15.5 | 13 | 37200 | 13.8 | 12 | No | 8898504 | North | USA,Canada | No
EL16XC1-041-230A** | CX35-60C+TDR | EL180UH100NE60C | R-410A | 39000 | 17 | 14 | 37800 | 15.2 | 12.5 | Yes | 202242276 | North | USA | No
EL16XC1-041-230A** | CX35-60C+TDR | EL195UH080NE48C | R-410A | 38500 | 16 | 13 | 37800 | 15.2 | 12.5 | No | 201853643 | North | USA,Canada | No
EL16XC1-041-230A** | CX35-60C+TDR | EL195UH100NE60C | R-410A | 39000 | 16 | 13 | 37600 | 15.4 | 13 | No | 201853644 | North | USA,Canada | No
EL16XC1-041-230A** | CX35-60C+TDR | EL196UH090XE48C | R-410A | 39000 | 17 | 13.5 | 37400 | 15.4 | 13 | No | 201869059 | North | USA,Canada | No
EL16XC1-041-230A** | CX35-60C+TDR | EL196UH110XE60C | R-410A | 39500 | 17 | 13.5 | 37800 | 15.6 | 13 | No | 201869060 | North | USA,Canada | No
EL16XC1-041-230A** | CX35-60C+TDR | EL280UH110E48C | R-410A | 39000 | 17 | 14 | 37800 | 16 | 13.5 | No | 202894544 | North | USA | Yes
EL16XC1-041-230A** | CX35-60C+TDR | EL280UH110E60C | R-410A | 39500 | 16.5 | 14 | 38000 | 15.8 | 13 | No | 202894560 | North | USA | No
EL16XC1-041-230A** | CX35-60C+TDR | EL280UH110XE60C | R-410A | 39500 | 16.5 | 14 | 38000 | 15.8 | 13 | Yes | 203325945 | North | USA | No
EL16XC1-041-230A** | CX35-60C+TDR | EL297UH090XV36C | R-410A | - - - | - - - | - - - | 37800 | 15.4 | 12.5 | No | 213185038 | North | USA,Canada | No
EL16XC1-041-230A** | CX35-60C+TDR | EL297UH090XV48C | R-410A | - - - | - - - | - - - | 38000 | 15.4 | 13 | No | 213185039 | North | USA,Canada | No
EL16XC1-041-230A** | CX35-60C+TDR | EL297UH090XV60C | R-410A | - - - | - - - | - - - | 38000 | 15.2 | 12.5 | No | 213185040 | North | USA,Canada | No
EL16XC1-041-230A** | CX35-60C+TDR | EL297UH110XE60C | R-410A | - - - | - - - | - - - | 37800 | 15.6 | 13 | No | 213434279 | North | USA,Canada | No
EL16XC1-041-230A** | CX35-60C+TDR | EL297UH110XV60C | R-410A | - - - | - - - | - - - | 37800 | 15.4 | 12.5 | No | 213183169 | North | USA,Canada | No
EL16XC1-041-230A** | CX35-60C+TDR | ML180UH090E60C | R-410A | 39500 | 17.85 | 13.5 | 37600 | 15.8 | 13 | Yes | 10585374 | North | USA | No
EL16XC1-041-230A** | CX35-60C+TDR | ML180UH110E60C | R-410A | 39000 | 17.8 | 13.5 | 38000 | 15.8 | 13 | Yes | 10586676 | North | USA | No
EL16XC1-041-230A** | CX35-60C+TDR | ML180UH110V60C | R-410A | 39000 | 17 | 13.5 | 38500 | 16 | 13.5 | No | 204486852 | North | USA | Yes
EL16XC1-041-230A** | CX35-60C+TDR | ML180UH110XE60C | R-410A | 39000 | 17.8 | 13.5 | 38000 | 15.8 | 13 | Yes | 10587316 | North | USA | No
EL16XC1-041-230A** | CX35-60C+TDR | ML193UH090XE36C | R-410A | 38500 | 16.5 | 14 | 37600 | 15.4 | 13 | No | 202894572 | North | USA | No
EL16XC1-041-230A** | CX35-60C+TDR | ML193UH090XE48C | R-410A | 39000 | 17 | 14 | 38000 | 14.7 | 12.2 | No | 202894588 | North | USA | No
EL16XC1-041-230A** | CX35-60C+TDR | ML193UH110XE48C | R-410A | 39000 | 17 | 14 | 38000 | 15.4 | 13 | No | 202894601 | North | USA | No
EL16XC1-041-230A** | CX35-60C+TDR | ML196UH090XE36C | R-410A | 38500 | 16.5 | 13.5 | 37600 | 15.2 | 13 | No | 205998533 | North | USA,Canada | No
EL16XC1-041-230A** | CX35-60C+TDR | ML196UH090XE48C | R-410A | 39000 | 17 | 13.5 | 37400 | 15.4 | 13 | No | 204504858 | North | USA,Canada | No
EL16XC1-041-230A** | CX35-60C+TDR | ML196UH090XE60C | R-410A | 39000 | 16.5 | 14 | 37600 | 15.6 | 13 | No | 205998944 | North | USA,Canada | No
EL16XC1-041-230A** | CX35-60C+TDR | ML196UH110XE60C | R-410A | 39500 | 17 | 13.5 | 37800 | 15.6 | 13 | Yes | 204504859 | North | USA,Canada | No
EL16XC1-041-230A** | CX35-60C+TDR | ML296UH090XV48C | R-410A | 39000 | 17 | 13.5 | 38000 | 15.4 | 13 | No | 202841747 | North | USA,Canada | No
EL16XC1-041-230A** | CX35-60C+TDR | ML296UH110XV60C | R-410A | 39000 | 16.5 | 14 | 38000 | 15.6 | 13 | No | 202850193 | North | USA,Canada | No
EL16XC1-041-230A** | CX35-60C+TDR | SL280UH090V60C | R-410A | 39500 | 17 | 13.5 | 38000 | 15.4 | 13 | Yes | 8898516 | North | USA | No
EL16XC1-041-230A** | CX35-60C+TDR | SL280UH110V60C | R-410A | 39000 | 17 | 13.5 | 38000 | 15.4 | 13 | Yes | 8898517 | North | USA | No
EL16XC1-041-230A** | CX35-60C+TDR | SL297UH080NV48C | R-410A | 38500 | 17 | 14 | 38000 | 15.4 | 13 | No | 201856294 | North | USA,Canada | No
EL16XC1-041-230A** | CX35-60C+TDR | SL297UH080NV60C | R-410A | 38500 | 17 | 13 | 38000 | 15.4 | 13 | No | 201856298 | North | USA,Canada | No
EL16XC1-041-230A** | CX35-60C+TDR | SLP99UH090XV36C | R-410A | 39000 | 16 | 13.5 | 37800 | 15.4 | 12.5 | Yes | 205541126 | North | USA,Canada | No
EL16XC1-041-230A** | CX35-60C+TDR | SLP99UH090XV48C | R-410A | 39000 | 17 | 13.5 | 38000 | 15.4 | 13 | Yes | 205541127 | North | USA,Canada | No
EL16XC1-041-230A** | CX35-60C+TDR | SLP99UH090XV60C | R-410A | 39500 | 16 | 13.5 | 38000 | 15.2 | 12.5 | Yes | 205541129 | North | USA,Canada | No
EL16XC1-041-230A** | CX35-60C+TDR | SLP99UH110XV60C | R-410A | 39500 | 17 | 13.5 | 38000 | 15.4 | 13 | Yes | 205541130 | North | USA,Canada | No
EL16XC1-041-230A** | CX35-60D+TDR | ML196UH135XE60D | R-410A | 39000 | 17 | 14 | 37400 | 15.4 | 13 | No | 205998319 | North | USA,Canada | No
EL16XC1-042-230A** | C35-30/36B+TDR+TXV | EL180UH080NE48B | R-410A | 39500 | 15.1 | 12.5 | 37000 | 13.8 | 11.5 | No | 202088135 | North | USA | No
EL16XC1-042-230A** | C35-30/36B+TDR+TXV | ML180UH070V36B | R-410A | 38500 | 15.1 | 12.2 | 37400 | 13.8 | 11.7 | No | 204489469 | North | USA | No
EL16XC1-042-230A** | C35-30/36B+TDR+TXV | ML180UH070V48B | R-410A | 39000 | 15.1 | 12.5 | 38000 | 13.8 | 11.7 | No | 204489492 | North | USA | No
EL16XC1-042-230A** | C35-30/36B+TDR+TXV | ML180UH090E48B | R-410A | 39500 | 15.1 | 12.5 | 37400 | 14.3 | 12 | No | 10584015 | North | USA | No
EL16XC1-042-230A** | C35-30/36B+TDR+TXV | ML180UH090V48B | R-410A | 39000 | 14.5 | 12.2 | 38000 | 13.8 | 11.5 | No | 204489515 | North | USA | No
EL16XC1-042-230A** | C35-30/36B+TDR+TXV | ML180UH090XE48B | R-410A | 39500 | 15.1 | 12.5 | 37400 | 14.3 | 12 | No | 10585418 | North | USA | No
EL16XC1-042-230A** | C35-30/36B+TDR+TXV | ML196UH070XE48B | R-410A | 39000 | 15 | 12.2 | 37400 | 13.4 | 11.2 | No | 205997469 | North | USA,Canada | No
EL16XC1-042-230A** | C35-30/36B+TDR+TXV | SL280UH080NV48B | R-410A | 39500 | 15.1 | 12.5 | 38000 | 13.5 | 11.5 | No | 10588684 | North | USA | No
EL16XC1-042-230A** | C35-30/36B+TDR+TXV | SL280UH090V36B | R-410A | 39500 | 15.1 | 12.5 | 38000 | 13.8 | 11.5 | No | 8813035 | North | USA | No
EL16XC1-042-230A** | C35-30/36B+TDR+TXV | SL280UH090V48B | R-410A | 39500 | 14.5 | 12.5 | 38000 | 13.8 | 11.5 | No | 8813036 | North | USA | No
EL16XC1-042-230A** | C35-30/36B+TDR+TXV | SL280UH090XV48B | R-410A | 39500 | 14.5 | 12.5 | 38000 | 13.8 | 11.5 | No | 8813037 | North | USA | No
EL16XC1-042-230A** | C35-30/36C+TDR+TXV | EL180UH100NE60C | R-410A | 39500 | 15.1 | 12.5 | 37400 | 13.8 | 11.5 | No | 202242454 | North | USA | No
EL16XC1-042-230A** | C35-30/36C+TDR+TXV | EL196UH090XE48C | R-410A | 39000 | 15.1 | 12.5 | 37000 | 13.8 | 11.7 | No | 201867996 | North | USA,Canada | No
EL16XC1-042-230A** | C35-30/36C+TDR+TXV | EL196UH110XE60C | R-410A | 39500 | 15 | 12.5 | 37400 | 13.8 | 11.7 | No | 201867998 | North | USA,Canada | No
EL16XC1-042-230A** | C35-30/36C+TDR+TXV | EL280UH110E48C | R-410A | 39000 | 15.1 | 12.5 | 37400 | 14.3 | 12 | No | 202894611 | North | USA | No
EL16XC1-042-230A** | C35-30/36C+TDR+TXV | EL280UH110E60C | R-410A | 39500 | 15 | 12.5 | 38000 | 14.3 | 11.7 | No | 202896920 | North | USA | No
EL16XC1-042-230A** | C35-30/36C+TDR+TXV | EL280UH110XE60C | R-410A | 39500 | 15 | 12.5 | 38000 | 14.3 | 11.7 | No | 203326380 | North | USA | No
EL16XC1-042-230A** | C35-30/36C+TDR+TXV | EL297UH090XV36C | R-410A | - - - | - - - | - - - | 38000 | 13.8 | 11.5 | No | 213184974 | North | USA,Canada | No
EL16XC1-042-230A** | C35-30/36C+TDR+TXV | EL297UH090XV48C | R-410A | - - - | - - - | - - - | 38000 | 13.8 | 11.5 | No | 213184975 | North | USA,Canada | No
EL16XC1-042-230A** | C35-30/36C+TDR+TXV | EL297UH090XV60C | R-410A | - - - | - - - | - - - | 38500 | 13.8 | 11.5 | No | 213184976 | North | USA,Canada | No
EL16XC1-042-230A** | C35-30/36C+TDR+TXV | EL297UH110XV60C | R-410A | - - - | - - - | - - - | 38000 | 13.8 | 11.5 | No | 213182045 | North | USA,Canada | No
EL16XC1-042-230A** | C35-30/36C+TDR+TXV | ML180UH090E60C | R-410A | 39500 | 15.1 | 12.5 | 37400 | 14.4 | 12 | No | 10584594 | North | USA | No
EL16XC1-042-230A** | C35-30/36C+TDR+TXV | ML180UH110E60C | R-410A | 39500 | 15.1 | 12.5 | 38000 | 13.8 | 11.7 | No | 10585911 | North | USA | No
EL16XC1-042-230A** | C35-30/36C+TDR+TXV | ML180UH110V60C | R-410A | 39500 | 15.1 | 12.5 | 38500 | 14.3 | 12 | No | 204489538 | North | USA | No
EL16XC1-042-230A** | C35-30/36C+TDR+TXV | ML180UH110XE60C | R-410A | 39500 | 15.1 | 12.5 | 38000 | 13.8 | 11.7 | No | 10586706 | North | USA | No
EL16XC1-042-230A** | C35-30/36C+TDR+TXV | ML193UH090XE48C | R-410A | 39000 | 15.1 | 12.5 | 38000 | 13.8 | 11.5 | No | 202894659 | North | USA | No
EL16XC1-042-230A** | C35-30/36C+TDR+TXV | ML193UH110XE48C | R-410A | 39500 | 15.1 | 12.5 | 37000 | 13.8 | 11.5 | No | 202894677 | North | USA | No
EL16XC1-042-230A** | C35-30/36C+TDR+TXV | ML196UH090XE36C | R-410A | 39000 | 14.5 | 12.2 | 37000 | 13.8 | 11.5 | No | 206000105 | North | USA,Canada | No
EL16XC1-042-230A** | C35-30/36C+TDR+TXV | ML196UH090XE48C | R-410A | 39000 | 15.1 | 12.5 | 37000 | 13.8 | 11.7 | No | 204504868 | North | USA,Canada | No
EL16XC1-042-230A** | C35-30/36C+TDR+TXV | ML196UH090XE60C | R-410A | 39000 | 15.1 | 12.5 | 37400 | 13.8 | 11.7 | No | 206000305 | North | USA,Canada | No
EL16XC1-042-230A** | C35-30/36C+TDR+TXV | ML196UH110XE60C | R-410A | 39500 | 15 | 12.5 | 37400 | 13.8 | 11.7 | No | 204504869 | North | USA,Canada | No
EL16XC1-042-230A** | C35-30/36C+TDR+TXV | ML296UH090XV48C | R-410A | 39500 | 15.1 | 12.5 | 38500 | 13.8 | 11.7 | No | 202841711 | North | USA,Canada | No
EL16XC1-042-230A** | C35-30/36C+TDR+TXV | ML296UH110XV60C | R-410A | 39500 | 14.5 | 12.2 | 38500 | 13.8 | 11.7 | No | 202850194 | North | USA,Canada | No
EL16XC1-042-230A** | C35-30/36C+TDR+TXV | SL280UH080NV60C | R-410A | 39500 | 15.5 | 12.5 | 38000 | 13.8 | 11.7 | No | 10591390 | North | USA | No
EL16XC1-042-230A** | C35-30/36C+TDR+TXV | SL280UH090V60C | R-410A | 39500 | 15.1 | 12.5 | 38500 | 13.8 | 11.7 | No | 8813049 | North | USA | No
EL16XC1-042-230A** | C35-30/36C+TDR+TXV | SL280UH090XV60C | R-410A | 39500 | 15.1 | 12.5 | 38500 | 13.8 | 11.7 | No | 8813050 | North | USA | No
EL16XC1-042-230A** | C35-30/36C+TDR+TXV | SL280UH100NV60C | R-410A | 39500 | 15.5 | 12.5 | 38000 | 13.8 | 11.5 | No | 10588775 | North | USA | No
EL16XC1-042-230A** | C35-30/36C+TDR+TXV | SL280UH110V60C | R-410A | 39500 | 15.1 | 12.5 | 38000 | 13.8 | 11.5 | No | 8813051 | North | USA | No
EL16XC1-042-230A** | C35-30/36C+TDR+TXV | SL280UH110XV60C | R-410A | 39500 | 15.1 | 12.5 | 38000 | 13.8 | 11.5 | No | 8813052 | North | USA | No
EL16XC1-042-230A** | C35-30/36C+TDR+TXV | SL297UH080NV48C | R-410A | 38500 | 15 | 12.5 | 38000 | 13.8 | 11.5 | No | 201856315 | North | USA,Canada | No
EL16XC1-042-230A** | C35-30/36C+TDR+TXV | SL297UH080NV60C | R-410A | 39000 | 14.5 | 12.5 | 38500 | 13.8 | 11.5 | No | 201856334 | North | USA,Canada | No
EL16XC1-042-230A** | C35-30/36C+TDR+TXV | SLP99UH090XV36C | R-410A | 39000 | 14.5 | 12.2 | 38000 | 13.8 | 11.5 | No | 205540978 | North | USA,Canada | No
EL16XC1-042-230A** | C35-30/36C+TDR+TXV | SLP99UH090XV48C | R-410A | 39500 | 15.1 | 12.5 | 38000 | 13.8 | 11.5 | No | 205540979 | North | USA,Canada | No
EL16XC1-042-230A** | C35-30/36C+TDR+TXV | SLP99UH090XV60C | R-410A | 39500 | 14.5 | 12.5 | 38500 | 13.8 | 11.5 | No | 205540981 | North | USA,Canada | No
EL16XC1-042-230A** | C35-30/36C+TDR+TXV | SLP99UH110XV60C | R-410A | 39500 | 15.1 | 12.5 | 38000 | 13.8 | 11.5 | No | 205540983 | North | USA,Canada | No
EL16XC1-042-230A** | C35-30B+TDR+TXV | ML180UH070V36B | R-410A | 40000 | 15.5 | 12.5 | 39000 | 14.4 | 12 | No | 204489470 | North | USA | No
EL16XC1-042-230A** | C35-30B+TDR+TXV | ML180UH070V48B | R-410A | 40500 | 15.5 | 12.5 | 39500 | 14.7 | 12.2 | No | 204489493 | North | USA | No
EL16XC1-042-230A** | C35-30B+TDR+TXV | ML180UH090V48B | R-410A | 41000 | 15.1 | 12.5 | 39000 | 14.4 | 12 | No | 204489516 | North | USA | No
EL16XC1-042-230A** | C35-30B+TDR+TXV | ML196UH070XE48B | R-410A | 40500 | 15.1 | 12.5 | 39000 | 13.8 | 11.5 | No | 205999906 | North | USA,Canada | No
EL16XC1-042-230A** | C35-36B+TDR+TXV | - - - | R-410A | 41000 | 14.5 | 12.2 | 39000 | 13.5 | 11.2 | No | 8813066 | North | USA,Canada | No
EL16XC1-042-230A** | C35-36B+TDR+TXV | EL180UH080NE48B | R-410A | 41000 | 15.5 | 12.5 | 39000 | 14.4 | 12 | No | 202088136 | North | USA | No
EL16XC1-042-230A** | C35-36B+TDR+TXV | EL297UH045XV36B | R-410A | - - - | - - - | - - - | 39500 | 13.8 | 11.7 | No | 213184977 | North | USA,Canada | No
EL16XC1-042-230A** | C35-36B+TDR+TXV | EL297UH070XV36B | R-410A | - - - | - - - | - - - | 39500 | 13.8 | 11.7 | No | 213184978 | North | USA,Canada | No
EL16XC1-042-230A** | C35-36B+TDR+TXV | EL297UH110XV60C | R-410A | - - - | - - - | - - - | 39500 | 13.8 | 11.7 | No | 213182046 | North | USA,Canada | No
EL16XC1-042-230A** | C35-36B+TDR+TXV | ML180UH070V36B | R-410A | 40500 | 15.5 | 12.5 | 39500 | 14.4 | 12.2 | No | 204489471 | North | USA | No
EL16XC1-042-230A** | C35-36B+TDR+TXV | ML180UH070V48B | R-410A | 41000 | 15.5 | 12.5 | 40000 | 14.7 | 12.2 | No | 204489494 | North | USA | No
EL16XC1-042-230A** | C35-36B+TDR+TXV | ML180UH090E48B | R-410A | 41000 | 15.5 | 13 | 39000 | 14.7 | 12.2 | No | 10584070 | North | USA | No
EL16XC1-042-230A** | C35-36B+TDR+TXV | ML180UH090V48B | R-410A | 41000 | 15.5 | 12.5 | 40000 | 14.4 | 12 | No | 204489517 | North | USA | No
EL16XC1-042-230A** | C35-36B+TDR+TXV | ML180UH090XE48B | R-410A | 41000 | 15.5 | 13 | 39000 | 14.7 | 12.2 | No | 10585470 | North | USA | No
EL16XC1-042-230A** | C35-36B+TDR+TXV | ML196UH070XE48B | R-410A | 41000 | 15.5 | 12.5 | 39500 | 13.8 | 11.7 | No | 205997467 | North | USA,Canada | No
EL16XC1-042-230A** | C35-36B+TDR+TXV | ML296UH045XV36B | R-410A | 40500 | 15 | 12.2 | 39500 | 13.8 | 11.7 | No | 202841712 | North | USA,Canada | No
EL16XC1-042-230A** | C35-36B+TDR+TXV | ML296UH070XV36B | R-410A | 40500 | 15 | 12.5 | 39000 | 13.8 | 11.7 | No | 202841713 | North | USA,Canada | No
EL16XC1-042-230A** | C35-36B+TDR+TXV | SL280UH080NV48B | R-410A | 41000 | 16 | 13 | 39500 | 14.4 | 11.7 | No | 10588685 | North | USA | No
EL16XC1-042-230A** | C35-36B+TDR+TXV | SL280UH090V36B | R-410A | 41000 | 15.5 | 12.5 | 40000 | 14.4 | 12.2 | No | 8813062 | North | USA | No
EL16XC1-042-230A** | C35-36B+TDR+TXV | SL280UH090V48B | R-410A | 41000 | 15.5 | 12.5 | 40000 | 14.4 | 12 | No | 8813063 | North | USA | No
EL16XC1-042-230A** | C35-36B+TDR+TXV | SL280UH090XV48B | R-410A | 41000 | 15.5 | 12.5 | 40000 | 14.4 | 12 | No | 8813064 | North | USA | No
EL16XC1-042-230A** | C35-36B+TDR+TXV | SL297UH040NV36B | R-410A | 40500 | 15.1 | 12.5 | 39500 | 13.8 | 11.7 | No | 201856299 | North | USA,Canada | No
EL16XC1-042-230A** | C35-36B+TDR+TXV | SL297UH060NV36B | R-410A | 40500 | 15.1 | 12.5 | 39500 | 13.8 | 11.7 | No | 201856306 | North | USA,Canada | No
EL16XC1-042-230A** | C35-36B+TDR+TXV | SLP99UH070XV36B | R-410A | 41000 | 15.1 | 12.5 | 39500 | 13.8 | 11.7 | No | 205540984 | North | USA,Canada | No
EL16XC1-042-230A** | C35-48B+TDR+TXV | EL180UH080NE48B | R-410A | 41500 | 16 | 13 | 39500 | 14.4 | 12.2 | No | 202088137 | North | USA | No
EL16XC1-042-230A** | C35-48B+TDR+TXV | EL297UH045XV36B | R-410A | - - - | - - - | - - - | 39500 | 13.8 | 11.7 | No | 213184979 | North | USA,Canada | No
EL16XC1-042-230A** | C35-48B+TDR+TXV | EL297UH070XV36B | R-410A | - - - | - - - | - - - | 40000 | 14.3 | 12 | No | 213184980 | North | USA,Canada | No
EL16XC1-042-230A** | C35-48B+TDR+TXV | EL297UH110XV60C | R-410A | - - - | - - - | - - - | 39500 | 13.8 | 11.7 | No | 213182047 | North | USA,Canada | No
EL16XC1-042-230A** | C35-48B+TDR+TXV | ML180UH070V36B | R-410A | 41000 | 15.5 | 12.5 | 39500 | 14.7 | 12.2 | No | 204489472 | North | USA | No
EL16XC1-042-230A** | C35-48B+TDR+TXV | ML180UH070V48B | R-410A | 41500 | 16 | 13 | 40000 | 14.7 | 12.2 | No | 204489495 | North | USA | No
EL16XC1-042-230A** | C35-48B+TDR+TXV | ML180UH090E48B | R-410A | 41500 | 16 | 13 | 39500 | 14.7 | 12.2 | No | 10584110 | North | USA | No
EL16XC1-042-230A** | C35-48B+TDR+TXV | ML180UH090V48B | R-410A | 41500 | 15.5 | 12.5 | 40000 | 14.4 | 12 | No | 204489518 | North | USA | No
EL16XC1-042-230A** | C35-48B+TDR+TXV | ML180UH090XE48B | R-410A | 41500 | 16 | 13 | 39500 | 14.7 | 12.2 | No | 10585506 | North | USA | No
EL16XC1-042-230A** | C35-48B+TDR+TXV | ML196UH070XE48B | R-410A | 41500 | 15.5 | 12.5 | 39500 | 13.8 | 11.7 | No | 205999907 | North | USA,Canada | No
EL16XC1-042-230A** | C35-48B+TDR+TXV | ML296UH045XV36B | R-410A | 41000 | 15.1 | 12.5 | 39500 | 13.8 | 11.7 | No | 202841714 | North | USA,Canada | No
EL16XC1-042-230A** | C35-48B+TDR+TXV | ML296UH070XV36B | R-410A | 40500 | 15.1 | 12.5 | 39500 | 13.8 | 11.7 | No | 202841715 | North | USA,Canada | No
EL16XC1-042-230A** | C35-48B+TDR+TXV | SL280UH080NV48B | R-410A | 41500 | 16 | 13 | 40000 | 14.4 | 12 | No | 10588686 | North | USA | No
EL16XC1-042-230A** | C35-48B+TDR+TXV | SL280UH090V36B | R-410A | 41500 | 15.5 | 12.5 | 40000 | 14.7 | 12.2 | No | 8813071 | North | USA | No
EL16XC1-042-230A** | C35-48B+TDR+TXV | SL280UH090V48B | R-410A | 41500 | 15.5 | 12.5 | 40000 | 14.4 | 12 | No | 8813072 | North | USA | No
EL16XC1-042-230A** | C35-48B+TDR+TXV | SL280UH090XV48B | R-410A | 41500 | 15.5 | 12.5 | 40000 | 14.4 | 12 | No | 8813073 | North | USA | No
EL16XC1-042-230A** | C35-48B+TDR+TXV | SL297UH040NV36B | R-410A | 40500 | 15.5 | 12.5 | 40000 | 14.3 | 12 | No | 201856300 | North | USA,Canada | No
EL16XC1-042-230A** | C35-48B+TDR+TXV | SL297UH060NV36B | R-410A | 40500 | 15.1 | 12.5 | 40000 | 13.8 | 12 | No | 201856307 | North | USA,Canada | No
EL16XC1-042-230A** | C35-48B+TDR+TXV | SLP99UH070XV36B | R-410A | 41000 | 15.1 | 12.5 | 40000 | 14.3 | 12 | No | 205540985 | North | USA,Canada | No
EL16XC1-042-230A** | C35-48C+TDR+TXV | - - - | R-410A | 41000 | 14.5 | 12.2 | 39000 | 13.5 | 11.2 | No | 8813076 | North | USA,Canada | No
EL16XC1-042-230A** | C35-48C+TDR+TXV | EL180UH100NE60C | R-410A | 41500 | 16 | 13 | 39500 | 14.7 | 12.2 | No | 202242277 | North | USA | No
EL16XC1-042-230A** | C35-48C+TDR+TXV | EL195UH080NE48C | R-410A | 41000 | 15.5 | 12.5 | 39500 | 14.7 | 12.2 | No | 201853645 | North | USA,Canada | No
EL16XC1-042-230A** | C35-48C+TDR+TXV | EL195UH100NE60C | R-410A | 41500 | 15.5 | 12.5 | 39500 | 14.7 | 12.2 | No | 201853646 | North | USA,Canada | No
EL16XC1-042-230A** | C35-48C+TDR+TXV | EL196UH090XE48C | R-410A | 41500 | 16 | 13 | 39500 | 14.7 | 12.2 | No | 201869007 | North | USA,Canada | No
EL16XC1-042-230A** | C35-48C+TDR+TXV | EL196UH110XE60C | R-410A | 41500 | 16 | 13 | 40000 | 14.7 | 12.2 | No | 201869008 | North | USA,Canada | No
EL16XC1-042-230A** | C35-48C+TDR+TXV | EL280UH110E48C | R-410A | 41500 | 16 | 13.5 | 40000 | 15.2 | 12.5 | No | 202894612 | North | USA | No
EL16XC1-042-230A** | C35-48C+TDR+TXV | EL280UH110E60C | R-410A | 41500 | 16 | 13 | 40500 | 15.2 | 12.5 | No | 202894628 | North | USA | No
EL16XC1-042-230A** | C35-48C+TDR+TXV | EL280UH110XE60C | R-410A | 41500 | 16 | 13 | 40500 | 15.2 | 12.5 | Yes | 203325948 | North | USA | No
EL16XC1-042-230A** | C35-48C+TDR+TXV | EL297UH090XV36C | R-410A | - - - | - - - | - - - | 40000 | 14.7 | 12.2 | No | 213184981 | North | USA,Canada | No
EL16XC1-042-230A** | C35-48C+TDR+TXV | EL297UH090XV48C | R-410A | - - - | - - - | - - - | 40000 | 14.7 | 12.2 | No | 213184982 | North | USA,Canada | No
EL16XC1-042-230A** | C35-48C+TDR+TXV | EL297UH090XV60C | R-410A | - - - | - - - | - - - | 40500 | 14.7 | 12.2 | No | 213184983 | North | USA,Canada | No
EL16XC1-042-230A** | C35-48C+TDR+TXV | EL297UH110XE60C | R-410A | - - - | - - - | - - - | 40000 | 14.7 | 12.2 | No | 213433434 | North | USA,Canada | No
EL16XC1-042-230A** | C35-48C+TDR+TXV | EL297UH110XV48C | R-410A | - - - | - - - | - - - | 40000 | 14.7 | 12.2 | No | 213184984 | North | USA,Canada | No
EL16XC1-042-230A** | C35-48C+TDR+TXV | EL297UH110XV60C | R-410A | - - - | - - - | - - - | 40000 | 14.7 | 12.2 | No | 213182048 | North | USA,Canada | No
EL16XC1-042-230A** | C35-48C+TDR+TXV | ML180UH090E60C | R-410A | 41500 | 16 | 13 | 39500 | 15.2 | 12.5 | Yes | 10584621 | North | USA | No
EL16XC1-042-230A** | C35-48C+TDR+TXV | ML180UH110E60C | R-410A | 41500 | 16 | 13 | 39500 | 15.2 | 12.5 | Yes | 10585940 | North | USA | No
EL16XC1-042-230A** | C35-48C+TDR+TXV | ML180UH110V60C | R-410A | 41500 | 16 | 13 | 40500 | 15.2 | 12.5 | No | 204489539 | North | USA | No
EL16XC1-042-230A** | C35-48C+TDR+TXV | ML180UH110XE60C | R-410A | 41500 | 16 | 13 | 39500 | 15.2 | 12.5 | Yes | 10586729 | North | USA | No
EL16XC1-042-230A** | C35-48C+TDR+TXV | ML193UH090XE36C | R-410A | 41000 | 15.5 | 12.5 | 39500 | 14.7 | 12.2 | No | 202894652 | North | USA | No
EL16XC1-042-230A** | C35-48C+TDR+TXV | ML193UH090XE48C | R-410A | 41500 | 16 | 13.5 | 39500 | 14.7 | 12.2 | No | 202894660 | North | USA | No
EL16XC1-042-230A** | C35-48C+TDR+TXV | ML193UH110XE48C | R-410A | 41500 | 16 | 13.5 | 39500 | 15.2 | 12.5 | No | 202894678 | North | USA | No
EL16XC1-042-230A** | C35-48C+TDR+TXV | ML196UH090XE36C | R-410A | 41000 | 15.5 | 12.5 | 39500 | 14.7 | 12.2 | No | 206000115 | North | USA,Canada | No
EL16XC1-042-230A** | C35-48C+TDR+TXV | ML196UH090XE48C | R-410A | 41500 | 16 | 13 | 39500 | 14.7 | 12.2 | No | 204504878 | North | USA,Canada | No
EL16XC1-042-230A** | C35-48C+TDR+TXV | ML196UH090XE60C | R-410A | 41500 | 16 | 13 | 40000 | 14.7 | 12.2 | No | 205997609 | North | USA,Canada | No
EL16XC1-042-230A** | C35-48C+TDR+TXV | ML196UH110XE60C | R-410A | 41500 | 16 | 13 | 40000 | 14.7 | 12.2 | No | 204504879 | North | USA,Canada | No
EL16XC1-042-230A** | C35-48C+TDR+TXV | ML296UH090XV48C | R-410A | 41500 | 16 | 13 | 40500 | 14.7 | 12.2 | No | 202841716 | North | USA,Canada | No
EL16XC1-042-230A** | C35-48C+TDR+TXV | ML296UH110XV60C | R-410A | 41500 | 15.5 | 12.5 | 40500 | 14.7 | 12.2 | No | 202850195 | North | USA,Canada | No
EL16XC1-042-230A** | C35-48C+TDR+TXV | SL280UH080NV60C | R-410A | 42000 | 16 | 13 | 40000 | 14.7 | 12.2 | No | 10591391 | North | USA | No
EL16XC1-042-230A** | C35-48C+TDR+TXV | SL280UH090V60C | R-410A | 42000 | 16 | 13 | 40500 | 14.7 | 12.2 | No | 8813089 | North | USA | No
EL16XC1-042-230A** | C35-48C+TDR+TXV | SL280UH090XV60C | R-410A | 42000 | 16 | 13 | 40500 | 14.7 | 12.2 | No | 8813090 | North | USA | No
EL16XC1-042-230A** | C35-48C+TDR+TXV | SL280UH100NV60C | R-410A | 41500 | 16 | 13 | 40500 | 14.7 | 12.2 | No | 10588776 | North | USA | No
EL16XC1-042-230A** | C35-48C+TDR+TXV | SL280UH110V60C | R-410A | 41500 | 16 | 13 | 40000 | 14.7 | 12.2 | No | 8813091 | North | USA | No
EL16XC1-042-230A** | C35-48C+TDR+TXV | SL280UH110XV60C | R-410A | 41500 | 16 | 13 | 40000 | 14.7 | 12.2 | No | 8813092 | North | USA | No
EL16XC1-042-230A** | C35-48C+TDR+TXV | SL297UH080NV48C | R-410A | 41000 | 16 | 13 | 40000 | 14.7 | 12.2 | No | 201856316 | North | USA,Canada | No
EL16XC1-042-230A** | C35-48C+TDR+TXV | SL297UH080NV60C | R-410A | 41000 | 15.5 | 12.5 | 40500 | 14.7 | 12.2 | No | 201856335 | North | USA,Canada | No
EL16XC1-042-230A** | C35-48C+TDR+TXV | SLP99UH090XV36C | R-410A | 41500 | 15.5 | 13 | 40000 | 14.7 | 12.2 | No | 205540988 | North | USA,Canada | No
EL16XC1-042-230A** | C35-48C+TDR+TXV | SLP99UH090XV48C | R-410A | 41500 | 16 | 13 | 40000 | 14.7 | 12.2 | No | 205540989 | North | USA,Canada | No
EL16XC1-042-230A** | C35-48C+TDR+TXV | SLP99UH090XV60C | R-410A | 41500 | 15.5 | 13 | 40500 | 14.7 | 12.2 | No | 205540991 | North | USA,Canada | No
EL16XC1-042-230A** | C35-48C+TDR+TXV | SLP99UH110XV60C | R-410A | 41500 | 16 | 13 | 40000 | 14.7 | 12.2 | No | 205540993 | North | USA,Canada | No
EL16XC1-042-230A** | C35-49C+TDR+TXV | EL180UH100NE60C | R-410A | 42000 | 16 | 13 | 39500 | 14.7 | 12.2 | No | 202242278 | North | USA | No
EL16XC1-042-230A** | C35-49C+TDR+TXV | EL195UH080NE48C | R-410A | 41500 | 15.5 | 12.5 | 39500 | 14.7 | 12.2 | No | 201853647 | North | USA,Canada | No
EL16XC1-042-230A** | C35-49C+TDR+TXV | EL195UH100NE60C | R-410A | 42000 | 15.5 | 12.5 | 40000 | 14.7 | 12.2 | No | 201853648 | North | USA,Canada | No
EL16XC1-042-230A** | C35-49C+TDR+TXV | EL196UH090XE48C | R-410A | 41500 | 16 | 13 | 40000 | 14.7 | 12.2 | No | 201869009 | North | USA,Canada | No
EL16XC1-042-230A** | C35-49C+TDR+TXV | EL196UH110XE60C | R-410A | 42000 | 16 | 13 | 40000 | 14.7 | 12.2 | No | 201869010 | North | USA,Canada | No
EL16XC1-042-230A** | C35-49C+TDR+TXV | EL280UH110E48C | R-410A | 42000 | 16 | 13.5 | 40000 | 15.2 | 12.5 | No | 202894613 | North | USA | No
EL16XC1-042-230A** | C35-49C+TDR+TXV | EL280UH110E60C | R-410A | 42000 | 16 | 13.5 | 40500 | 15.2 | 12.5 | No | 202894629 | North | USA | No
EL16XC1-042-230A** | C35-49C+TDR+TXV | EL280UH110XE60C | R-410A | 42000 | 16 | 13.5 | 40500 | 15.2 | 12.5 | Yes | 203325949 | North | USA | No
EL16XC1-042-230A** | C35-49C+TDR+TXV | EL297UH090XV36C | R-410A | - - - | - - - | - - - | 40000 | 14.7 | 12.2 | No | 213184985 | North | USA,Canada | No
EL16XC1-042-230A** | C35-49C+TDR+TXV | EL297UH090XV48C | R-410A | - - - | - - - | - - - | 40500 | 14.7 | 12.2 | No | 213184986 | North | USA,Canada | No
EL16XC1-042-230A** | C35-49C+TDR+TXV | EL297UH090XV60C | R-410A | - - - | - - - | - - - | 40500 | 14.7 | 12.2 | No | 213184987 | North | USA,Canada | No
EL16XC1-042-230A** | C35-49C+TDR+TXV | EL297UH110XE60C | R-410A | - - - | - - - | - - - | 40000 | 14.7 | 12.2 | No | 213433435 | North | USA,Canada | No
EL16XC1-042-230A** | C35-49C+TDR+TXV | EL297UH110XV48C | R-410A | - - - | - - - | - - - | 40500 | 14.7 | 12.2 | No | 213184988 | North | USA,Canada | No
EL16XC1-042-230A** | C35-49C+TDR+TXV | EL297UH110XV60C | R-410A | - - - | - - - | - - - | 40000 | 14.7 | 12.2 | No | 213182049 | North | USA,Canada | No
EL16XC1-042-230A** | C35-49C+TDR+TXV | ML180UH090E60C | R-410A | 42000 | 16 | 13 | 40000 | 15.2 | 12.5 | Yes | 10584669 | North | USA | No
EL16XC1-042-230A** | C35-49C+TDR+TXV | ML180UH110E60C | R-410A | 42000 | 16 | 13 | 39500 | 15.2 | 12.5 | Yes | 10585988 | North | USA | No
EL16XC1-042-230A** | C35-49C+TDR+TXV | ML180UH110V60C | R-410A | 42000 | 16 | 13 | 41000 | 15.2 | 12.5 | No | 204489540 | North | USA | No
EL16XC1-042-230A** | C35-49C+TDR+TXV | ML180UH110XE60C | R-410A | 42000 | 16 | 13 | 39500 | 15.2 | 12.5 | Yes | 10586766 | North | USA | No
EL16XC1-042-230A** | C35-49C+TDR+TXV | ML193UH090XE36C | R-410A | 41000 | 15.5 | 12.5 | 40000 | 14.7 | 12.2 | No | 202894653 | North | USA | No
EL16XC1-042-230A** | C35-49C+TDR+TXV | ML193UH090XE48C | R-410A | 41500 | 16 | 13.5 | 39500 | 14.7 | 12.2 | No | 202894661 | North | USA | No
EL16XC1-042-230A** | C35-49C+TDR+TXV | ML193UH110XE48C | R-410A | 42000 | 16 | 13.5 | 39500 | 15.2 | 12.5 | No | 202894679 | North | USA | No
EL16XC1-042-230A** | C35-49C+TDR+TXV | ML196UH090XE36C | R-410A | 41500 | 15.5 | 12.5 | 39500 | 14.7 | 12.2 | No | 205997542 | North | USA,Canada | No
EL16XC1-042-230A** | C35-49C+TDR+TXV | ML196UH090XE48C | R-410A | 41500 | 16 | 13 | 40000 | 14.7 | 12.2 | No | 204504880 | North | USA,Canada | No
EL16XC1-042-230A** | C35-49C+TDR+TXV | ML196UH090XE60C | R-410A | 42000 | 16 | 13 | 40000 | 14.7 | 12.2 | No | 205997610 | North | USA,Canada | No
EL16XC1-042-230A** | C35-49C+TDR+TXV | ML196UH110XE60C | R-410A | 42000 | 16 | 13 | 40000 | 14.7 | 12.2 | No | 204504881 | North | USA,Canada | No
EL16XC1-042-230A** | C35-49C+TDR+TXV | ML296UH090XV48C | R-410A | 41500 | 16 | 13 | 40500 | 14.7 | 12.2 | No | 202841717 | North | USA,Canada | No
EL16XC1-042-230A** | C35-49C+TDR+TXV | ML296UH110XV60C | R-410A | 42000 | 16 | 13.5 | 40500 | 14.7 | 12.2 | No | 202850196 | North | USA,Canada | No
EL16XC1-042-230A** | C35-49C+TDR+TXV | SL280UH080NV60C | R-410A | 42000 | 16 | 13 | 40500 | 15.2 | 12.5 | Yes | 10591392 | North | USA | No
EL16XC1-042-230A** | C35-49C+TDR+TXV | SL280UH090V60C | R-410A | 42000 | 16 | 13 | 40500 | 14.7 | 12.2 | No | 8813109 | North | USA | No
EL16XC1-042-230A** | C35-49C+TDR+TXV | SL280UH090XV60C | R-410A | 42000 | 16 | 13 | 40500 | 14.7 | 12.2 | No | 8813110 | North | USA | No
EL16XC1-042-230A** | C35-49C+TDR+TXV | SL280UH100NV60C | R-410A | 42000 | 16 | 13 | 40500 | 14.7 | 12.2 | No | 10588777 | North | USA | No
EL16XC1-042-230A** | C35-49C+TDR+TXV | SL280UH110V60C | R-410A | 42000 | 16 | 13 | 40500 | 14.7 | 12.2 | No | 8813111 | North | USA | No
EL16XC1-042-230A** | C35-49C+TDR+TXV | SL280UH110XV60C | R-410A | 42000 | 16 | 13 | 40500 | 14.7 | 12.2 | No | 8813112 | North | USA | No
EL16XC1-042-230A** | C35-49C+TDR+TXV | SL297UH080NV48C | R-410A | 41000 | 16 | 13 | 40500 | 14.7 | 12.2 | No | 201856317 | North | USA,Canada | No
EL16XC1-042-230A** | C35-49C+TDR+TXV | SL297UH080NV60C | R-410A | 41500 | 16 | 13 | 40500 | 14.7 | 12.2 | No | 201856336 | North | USA,Canada | No
EL16XC1-042-230A** | C35-49C+TDR+TXV | SLP99UH090XV36C | R-410A | 41500 | 16 | 13 | 40000 | 14.7 | 12.2 | No | 205540994 | North | USA,Canada | No
EL16XC1-042-230A** | C35-49C+TDR+TXV | SLP99UH090XV48C | R-410A | 41500 | 16 | 13 | 40500 | 14.7 | 12.2 | No | 205540996 | North | USA,Canada | No
EL16XC1-042-230A** | C35-49C+TDR+TXV | SLP99UH090XV60C | R-410A | 42000 | 16 | 13 | 40500 | 14.7 | 12.2 | No | 205540997 | North | USA,Canada | No
EL16XC1-042-230A** | C35-49C+TDR+TXV | SLP99UH110XV60C | R-410A | 42000 | 16 | 13 | 40500 | 14.7 | 12.2 | No | 205540999 | North | USA,Canada | No
EL16XC1-042-230A** | C35-50/60C+TDR+TXV | - - - | R-410A | 40500 | 14.5 | 12.2 | 39000 | 13.5 | 11.2 | No | 8813139 | North | USA,Canada | No
EL16XC1-042-230A** | C35-50/60C+TDR+TXV | EL180UH100NE60C | R-410A | 41000 | 16 | 13 | 39500 | 14.4 | 12 | No | 202242279 | North | USA | No
EL16XC1-042-230A** | C35-50/60C+TDR+TXV | EL195UH080NE48C | R-410A | 40500 | 15.1 | 12.5 | 39000 | 14.4 | 12.2 | No | 201853649 | North | USA,Canada | No
EL16XC1-042-230A** | C35-50/60C+TDR+TXV | EL195UH100NE60C | R-410A | 41000 | 15.1 | 12.5 | 39000 | 14.4 | 12 | No | 201853650 | North | USA,Canada | No
EL16XC1-042-230A** | C35-50/60C+TDR+TXV | EL196UH090XE48C | R-410A | 41000 | 15.5 | 13 | 39000 | 14.7 | 12.2 | No | 201868000 | North | USA,Canada | No
EL16XC1-042-230A** | C35-50/60C+TDR+TXV | EL196UH110XE60C | R-410A | 41500 | 15.5 | 12.5 | 39500 | 14.7 | 12.2 | No | 201868002 | North | USA,Canada | No
EL16XC1-042-230A** | C35-50/60C+TDR+TXV | EL280UH110E48C | R-410A | 41000 | 15.5 | 12.5 | 39500 | 14.7 | 12.2 | No | 202894614 | North | USA | No
EL16XC1-042-230A** | C35-50/60C+TDR+TXV | EL280UH110E60C | R-410A | 41500 | 15.5 | 12.5 | 40000 | 14.7 | 12.2 | No | 202894630 | North | USA | No
EL16XC1-042-230A** | C35-50/60C+TDR+TXV | EL280UH110XE60C | R-410A | 41500 | 15.5 | 12.5 | 40000 | 14.7 | 12.2 | No | 203325950 | North | USA | No
EL16XC1-042-230A** | C35-50/60C+TDR+TXV | EL297UH090XV36C | R-410A | - - - | - - - | - - - | 39500 | 14.4 | 12 | No | 213184989 | North | USA,Canada | No
EL16XC1-042-230A** | C35-50/60C+TDR+TXV | EL297UH090XV48C | R-410A | - - - | - - - | - - - | 39500 | 14.4 | 12 | No | 213184990 | North | USA,Canada | No
EL16XC1-042-230A** | C35-50/60C+TDR+TXV | EL297UH090XV60C | R-410A | - - - | - - - | - - - | 40000 | 14.4 | 12 | No | 213184991 | North | USA,Canada | No
EL16XC1-042-230A** | C35-50/60C+TDR+TXV | EL297UH110XE60C | R-410A | - - - | - - - | - - - | 39500 | 14.7 | 12.2 | No | 213433437 | North | USA,Canada | No
EL16XC1-042-230A** | C35-50/60C+TDR+TXV | EL297UH110XV48C | R-410A | - - - | - - - | - - - | 40000 | 14.4 | 12.2 | No | 213184992 | North | USA,Canada | No
EL16XC1-042-230A** | C35-50/60C+TDR+TXV | EL297UH110XV60C | R-410A | - - - | - - - | - - - | 39500 | 14.4 | 12 | No | 213182050 | North | USA,Canada | No
EL16XC1-042-230A** | C35-50/60C+TDR+TXV | ML180UH090E60C | R-410A | 41000 | 16 | 13 | 39000 | 14.7 | 12.2 | No | 10584724 | North | USA | No
EL16XC1-042-230A** | C35-50/60C+TDR+TXV | ML180UH110E60C | R-410A | 41000 | 16 | 13 | 39500 | 14.7 | 12.2 | No | 10586041 | North | USA | No
EL16XC1-042-230A** | C35-50/60C+TDR+TXV | ML180UH110V60C | R-410A | 41000 | 15.5 | 12.5 | 40000 | 14.7 | 12.2 | No | 204489541 | North | USA | No
EL16XC1-042-230A** | C35-50/60C+TDR+TXV | ML180UH110XE60C | R-410A | 41000 | 16 | 13 | 39500 | 14.7 | 12.2 | No | 10586813 | North | USA | No
EL16XC1-042-230A** | C35-50/60C+TDR+TXV | ML193UH090XE48C | R-410A | 41000 | 16 | 13 | 40000 | 14.4 | 12 | No | 202894662 | North | USA | No
EL16XC1-042-230A** | C35-50/60C+TDR+TXV | ML193UH110XE48C | R-410A | 41000 | 16 | 13 | 40000 | 14.4 | 12.2 | No | 202894680 | North | USA | No
EL16XC1-042-230A** | C35-50/60C+TDR+TXV | ML196UH090XE36C | R-410A | 40500 | 15.5 | 12.5 | 39000 | 14.4 | 12 | No | 206000116 | North | USA,Canada | No
EL16XC1-042-230A** | C35-50/60C+TDR+TXV | ML196UH090XE48C | R-410A | 41000 | 15.5 | 13 | 39000 | 14.7 | 12.2 | No | 204504870 | North | USA,Canada | No
EL16XC1-042-230A** | C35-50/60C+TDR+TXV | ML196UH090XE60C | R-410A | 41000 | 15.5 | 12.5 | 39500 | 14.7 | 12.2 | No | 206000306 | North | USA,Canada | No
EL16XC1-042-230A** | C35-50/60C+TDR+TXV | ML196UH110XE60C | R-410A | 41500 | 15.5 | 12.5 | 39500 | 14.7 | 12.2 | No | 204504871 | North | USA,Canada | No
EL16XC1-042-230A** | C35-50/60C+TDR+TXV | ML296UH090XV48C | R-410A | 41000 | 15.5 | 12.5 | 40000 | 14.4 | 12.2 | No | 202841718 | North | USA,Canada | No
EL16XC1-042-230A** | C35-50/60C+TDR+TXV | ML296UH110XV60C | R-410A | 41000 | 15.5 | 12.5 | 40000 | 14.7 | 12.2 | No | 202850724 | North | USA,Canada | No
EL16XC1-042-230A** | C35-50/60C+TDR+TXV | SL280UH080NV60C | R-410A | 41500 | 16 | 13.5 | 39500 | 14.7 | 12.2 | No | 10591478 | North | USA | No
EL16XC1-042-230A** | C35-50/60C+TDR+TXV | SL280UH090V60C | R-410A | 41500 | 15.5 | 13 | 40000 | 14.4 | 12.2 | No | 8813131 | North | USA | No
EL16XC1-042-230A** | C35-50/60C+TDR+TXV | SL280UH090XV60C | R-410A | 41500 | 15.5 | 13 | 40000 | 14.4 | 12.2 | No | 8813132 | North | USA | No
EL16XC1-042-230A** | C35-50/60C+TDR+TXV | SL280UH100NV60C | R-410A | 41000 | 16 | 13 | 40000 | 14.7 | 12.2 | No | 10588778 | North | USA | No
EL16XC1-042-230A** | C35-50/60C+TDR+TXV | SL280UH110V60C | R-410A | 41000 | 15.5 | 12.5 | 40000 | 14.4 | 12.2 | No | 8813133 | North | USA | No
EL16XC1-042-230A** | C35-50/60C+TDR+TXV | SL280UH110XV60C | R-410A | 41000 | 15.5 | 12.5 | 40000 | 14.4 | 12.2 | No | 8813134 | North | USA | No
EL16XC1-042-230A** | C35-50/60C+TDR+TXV | SL297UH080NV48C | R-410A | 40500 | 15.5 | 12.5 | 40000 | 14.4 | 12.2 | No | 201856318 | North | USA,Canada | No
EL16XC1-042-230A** | C35-50/60C+TDR+TXV | SL297UH080NV60C | R-410A | 40500 | 15.5 | 12.5 | 40000 | 14.4 | 12 | No | 201856337 | North | USA,Canada | No
EL16XC1-042-230A** | C35-50/60C+TDR+TXV | SLP99UH090XV36C | R-410A | 41000 | 15.5 | 12.5 | 39500 | 14.4 | 12 | No | 205541000 | North | USA,Canada | No
EL16XC1-042-230A** | C35-50/60C+TDR+TXV | SLP99UH090XV48C | R-410A | 41000 | 15.5 | 12.5 | 39500 | 14.4 | 12 | No | 205541002 | North | USA,Canada | No
EL16XC1-042-230A** | C35-50/60C+TDR+TXV | SLP99UH090XV60C | R-410A | 41500 | 15.5 | 12.5 | 40000 | 14.4 | 12 | No | 205541003 | North | USA,Canada | No
EL16XC1-042-230A** | C35-50/60C+TDR+TXV | SLP99UH110XV60C | R-410A | 41000 | 15.5 | 12.5 | 40000 | 14.4 | 12.2 | No | 205541005 | North | USA,Canada | No
EL16XC1-042-230A** | C35-60C+TDR+TXV | - - - | R-410A | 42000 | 15.1 | 12.5 | 40500 | 13.8 | 11.7 | No | 8813161 | North | USA,Canada | No
EL16XC1-042-230A** | C35-60C+TDR+TXV | EL180UH100NE60C | R-410A | 42500 | 16 | 13 | 41000 | 14.7 | 12.2 | No | 202242280 | North | USA | No
EL16XC1-042-230A** | C35-60C+TDR+TXV | EL195UH080NE48C | R-410A | 42000 | 16 | 13 | 41000 | 14.7 | 12.2 | No | 201853651 | North | USA,Canada | No
EL16XC1-042-230A** | C35-60C+TDR+TXV | EL195UH100NE60C | R-410A | 42500 | 16 | 13 | 40500 | 14.7 | 12.2 | No | 201853652 | North | USA,Canada | No
EL16XC1-042-230A** | C35-60C+TDR+TXV | EL196UH090XE48C | R-410A | 42000 | 16 | 13 | 40500 | 15.2 | 12.5 | Yes | 201869011 | North | USA,Canada | No
EL16XC1-042-230A** | C35-60C+TDR+TXV | EL196UH110XE60C | R-410A | 42000 | 16 | 13 | 41000 | 15.4 | 12.5 | Yes | 201869012 | North | USA,Canada | No
EL16XC1-042-230A** | C35-60C+TDR+TXV | EL280UH110E48C | R-410A | 42000 | 16 | 13.5 | 41000 | 15.6 | 13 | No | 202894615 | North | USA | No
EL16XC1-042-230A** | C35-60C+TDR+TXV | EL280UH110E60C | R-410A | 42000 | 16 | 13.5 | 41000 | 15.4 | 12.5 | No | 202894631 | North | USA | No
EL16XC1-042-230A** | C35-60C+TDR+TXV | EL280UH110XE60C | R-410A | 42000 | 16 | 13.5 | 41000 | 15.4 | 12.5 | Yes | 203325951 | North | USA | No
EL16XC1-042-230A** | C35-60C+TDR+TXV | EL297UH090XV36C | R-410A | - - - | - - - | - - - | 41000 | 14.7 | 12.2 | No | 213184993 | North | USA,Canada | No
EL16XC1-042-230A** | C35-60C+TDR+TXV | EL297UH090XV48C | R-410A | - - - | - - - | - - - | 41000 | 14.7 | 12.2 | No | 213184994 | North | USA,Canada | No
EL16XC1-042-230A** | C35-60C+TDR+TXV | EL297UH090XV60C | R-410A | - - - | - - - | - - - | 41500 | 14.7 | 12.2 | No | 213184995 | North | USA,Canada | No
EL16XC1-042-230A** | C35-60C+TDR+TXV | EL297UH110XE60C | R-410A | - - - | - - - | - - - | 40500 | 15.2 | 12.5 | Yes | 213433438 | North | USA,Canada | No
EL16XC1-042-230A** | C35-60C+TDR+TXV | EL297UH110XV48C | R-410A | - - - | - - - | - - - | 41000 | 14.7 | 12.2 | No | 213184996 | North | USA,Canada | No
EL16XC1-042-230A** | C35-60C+TDR+TXV | EL297UH110XV60C | R-410A | - - - | - - - | - - - | 41000 | 14.7 | 12.2 | No | 213182051 | North | USA,Canada | No
EL16XC1-042-230A** | C35-60C+TDR+TXV | ML180UH090E60C | R-410A | 42000 | 16 | 13 | 40500 | 15.4 | 12.5 | Yes | 10584777 | North | USA | No
EL16XC1-042-230A** | C35-60C+TDR+TXV | ML180UH110E60C | R-410A | 42000 | 16 | 13 | 41000 | 15.4 | 12.5 | Yes | 10586094 | North | USA | No
EL16XC1-042-230A** | C35-60C+TDR+TXV | ML180UH110V60C | R-410A | 42000 | 16 | 13 | 41500 | 15.6 | 13 | No | 204489542 | North | USA | No
EL16XC1-042-230A** | C35-60C+TDR+TXV | ML180UH110XE60C | R-410A | 42000 | 16 | 13 | 41000 | 15.4 | 12.5 | Yes | 10586856 | North | USA | No
EL16XC1-042-230A** | C35-60C+TDR+TXV | ML193UH090XE36C | R-410A | 41500 | 16 | 13 | 40500 | 15.2 | 12.5 | No | 202894654 | North | USA | No
EL16XC1-042-230A** | C35-60C+TDR+TXV | ML193UH090XE48C | R-410A | 42000 | 16 | 13.5 | 41000 | 14.7 | 12.2 | No | 202894663 | North | USA | No
EL16XC1-042-230A** | C35-60C+TDR+TXV | ML193UH110XE48C | R-410A | 42000 | 16 | 13.5 | 41500 | 14.7 | 12.2 | No | 202894681 | North | USA | No
EL16XC1-042-230A** | C35-60C+TDR+TXV | ML196UH090XE36C | R-410A | 42000 | 16 | 13 | 40500 | 14.7 | 12.2 | No | 206000106 | North | USA,Canada | No
EL16XC1-042-230A** | C35-60C+TDR+TXV | ML196UH090XE48C | R-410A | 42000 | 16 | 13 | 40500 | 15.2 | 12.5 | Yes | 204504882 | North | USA,Canada | No
EL16XC1-042-230A** | C35-60C+TDR+TXV | ML196UH090XE60C | R-410A | 42000 | 16 | 13.5 | 40500 | 15.2 | 12.5 | No | 206000299 | North | USA,Canada | No
EL16XC1-042-230A** | C35-60C+TDR+TXV | ML196UH110XE60C | R-410A | 42000 | 16 | 13 | 41000 | 15.4 | 12.5 | Yes | 204504883 | North | USA,Canada | No
EL16XC1-042-230A** | C35-60C+TDR+TXV | ML296UH090XV48C | R-410A | 42000 | 16 | 13 | 41500 | 14.7 | 12.2 | No | 202841719 | North | USA,Canada | No
EL16XC1-042-230A** | C35-60C+TDR+TXV | ML296UH110XV60C | R-410A | 42000 | 16 | 13.5 | 41500 | 15.4 | 12.5 | No | 202850197 | North | USA,Canada | No
EL16XC1-042-230A** | C35-60C+TDR+TXV | SL280UH080NV60C | R-410A | 42000 | 16 | 13 | 41000 | 15.4 | 12.5 | Yes | 10591393 | North | USA | No
EL16XC1-042-230A** | C35-60C+TDR+TXV | SL280UH090V60C | R-410A | 42000 | 16 | 13 | 41500 | 15.2 | 12.5 | Yes | 8813152 | North | USA | No
EL16XC1-042-230A** | C35-60C+TDR+TXV | SL280UH090XV60C | R-410A | 42000 | 16 | 13 | 41500 | 15.2 | 12.5 | Yes | 8813153 | North | USA | No
EL16XC1-042-230A** | C35-60C+TDR+TXV | SL280UH100NV60C | R-410A | 42000 | 16 | 13 | 41500 | 15.2 | 12.5 | Yes | 10588779 | North | USA | No
EL16XC1-042-230A** | C35-60C+TDR+TXV | SL280UH110V60C | R-410A | 42000 | 16 | 13 | 41000 | 14.7 | 12.2 | No | 8813154 | North | USA | No
EL16XC1-042-230A** | C35-60C+TDR+TXV | SL280UH110XV60C | R-410A | 42000 | 16 | 13 | 41000 | 14.7 | 12.2 | No | 8813155 | North | USA | No
EL16XC1-042-230A** | C35-60C+TDR+TXV | SL297UH080NV48C | R-410A | 41500 | 16 | 13 | 41000 | 15.2 | 12.5 | Yes | 201856319 | North | USA,Canada | No
EL16XC1-042-230A** | C35-60C+TDR+TXV | SL297UH080NV60C | R-410A | 42000 | 16 | 13 | 41500 | 14.7 | 12.2 | No | 201856338 | North | USA,Canada | No
EL16XC1-042-230A** | C35-60C+TDR+TXV | SLP99UH090XV36C | R-410A | 42000 | 16 | 13 | 41000 | 14.7 | 12.2 | No | 205541006 | North | USA,Canada | No
EL16XC1-042-230A** | C35-60C+TDR+TXV | SLP99UH090XV48C | R-410A | 42000 | 16 | 13 | 41000 | 14.7 | 12.2 | No | 205541008 | North | USA,Canada | No
EL16XC1-042-230A** | C35-60C+TDR+TXV | SLP99UH090XV60C | R-410A | 42000 | 16 | 13 | 41500 | 14.7 | 12.2 | No | 205541009 | North | USA,Canada | No
EL16XC1-042-230A** | C35-60C+TDR+TXV | SLP99UH110XV60C | R-410A | 42000 | 16 | 13 | 41000 | 14.7 | 12.2 | No | 205541011 | North | USA,Canada | No
EL16XC1-042-230A** | C35-60D+TDR+TXV | - - - | R-410A | 41500 | 14.5 | 12.5 | 39500 | 13.5 | 11.2 | No | 8813167 | North | USA,Canada | No
EL16XC1-042-230A** | C35-60D+TDR+TXV | EL297UH135XE60D | R-410A | - - - | - - - | - - - | 40000 | 14.7 | 12.2 | No | 213433440 | North | USA,Canada | No
EL16XC1-042-230A** | C35-60D+TDR+TXV | ML180UH135E60D | R-410A | 42000 | 16 | 13 | 40500 | 14.7 | 12.2 | No | 10587353 | North | USA | No
EL16XC1-042-230A** | C35-60D+TDR+TXV | ML196UH135XE60D | R-410A | 42000 | 16 | 13.5 | 40500 | 14.7 | 12.2 | No | 206000023 | North | USA,Canada | No
EL16XC1-042-230A** | C35-60D+TDR+TXV | SL280UH135V60D | R-410A | 42000 | 16 | 13 | 41000 | 15.2 | 12.5 | Yes | 8813166 | North | USA | No
EL16XC1-042-230A** | CBA25UHV-042-230 | - - - | R-410A | 41000 | 15.5 | 13 | 40000 | 14.7 | 12.2 | No | 202540661 | North | USA,Canada | No
EL16XC1-042-230A** | CBA25UHV-048-230 | - - - | R-410A | 41500 | 16 | 13 | 40500 | 15.2 | 12.5 | Yes | 202540662 | North | USA,Canada | No
EL16XC1-042-230A** | CBA27UHE-042-230+TDR | - - - | R-410A | 42000 | 16 | 13 | 40000 | 15.2 | 12.5 | Yes | 10259412 | North | USA,Canada | No
EL16XC1-042-230A** | CBA27UHE-048-230+TDR | - - - | R-410A | 42000 | 16 | 13 | 40000 | 15.2 | 12.5 | Yes | 10259413 | North | USA,Canada | No
EL16XC1-042-230A** | CBA38MV-042-230+TDR | - - - | R-410A | 41500 | 16 | 13 | 40500 | 15.2 | 12.5 | Yes | 201851049 | North | USA,Canada | No
EL16XC1-042-230A** | CBA38MV-048-230+TDR | - - - | R-410A | 42000 | 16 | 13 | 40500 | 15.2 | 12.5 | Yes | 201851050 | North | USA,Canada | No
EL16XC1-042-230A** | CBK45UHVT-042-230 | - - - | R-410A | - - - | - - - | - - - | 40000 | 14.7 | 12.2 | No | 214860488 | North | USA,Canada | No
EL16XC1-042-230A** | CBK45UHVT-048-230 | - - - | R-410A | - - - | - - - | - - - | 40500 | 15.2 | 12.5 | Yes | 214860489 | North | USA,Canada | No
EL16XC1-042-230A** | CBK47UHET-042-230 | - - - | R-410A | - - - | - - - | - - - | 40000 | 15.2 | 12.5 | Yes | 214860444 | North | USA,Canada | No
EL16XC1-042-230A** | CBK47UHET-048-230 | - - - | R-410A | - - - | - - - | - - - | 40000 | 14.4 | 12 | No | 214860707 | North | USA,Canada | No
EL16XC1-042-230A** | CH23-31+TDR+TXV | ML180UH070V36B | R-410A | 37000 | 14.5 | 12.2 | 36000 | 13.5 | 11.2 | No | 204489473 | North | USA | No
EL16XC1-042-230A** | CH23-31+TDR+TXV | ML180UH070V48B | R-410A | 37400 | 14.5 | 12.2 | 36000 | 13.8 | 11.2 | No | 204489496 | North | USA | No
EL16XC1-042-230A** | CH23-31+TDR+TXV | ML180UH090V48B | R-410A | 38000 | 14.5 | 12.2 | 36000 | 13.5 | 11.2 | No | 204489519 | North | USA | No
EL16XC1-042-230A** | CH23-31+TDR+TXV | ML196UH090XE60C | R-410A | 37400 | 14.5 | 12.2 | 36000 | 13.5 | 11.2 | No | 205997611 | North | USA,Canada | No
EL16XC1-042-230A** | CH23-31+TDR+TXV | ML196UH135XE60D | R-410A | 38000 | 15 | 12.2 | 36000 | 13.5 | 11.2 | No | 206000028 | North | USA,Canada | No
EL16XC1-042-230A** | CH23-41+TDR+TXV | ML180UH070V36B | R-410A | 39500 | 15.5 | 12.5 | 38500 | 14.4 | 12 | No | 204489474 | North | USA | No
EL16XC1-042-230A** | CH23-41+TDR+TXV | ML180UH070V48B | R-410A | 40000 | 15.5 | 12.5 | 39000 | 14.4 | 12.2 | No | 204489497 | North | USA | No
EL16XC1-042-230A** | CH23-41+TDR+TXV | ML180UH090V48B | R-410A | 40500 | 15.5 | 12.5 | 39000 | 14.3 | 11.7 | No | 204489520 | North | USA | No
EL16XC1-042-230A** | CH23-41+TDR+TXV | ML180UH110V60C | R-410A | 40500 | 16 | 13 | 39000 | 14.7 | 12.2 | No | 204489544 | North | USA | No
EL16XC1-042-230A** | CH23-41+TDR+TXV | ML196UH070XE48B | R-410A | 40000 | 15.1 | 12.5 | 37400 | 13.8 | 11.7 | No | 205999913 | North | USA,Canada | No
EL16XC1-042-230A** | CH23-41+TDR+TXV | ML196UH090XE36C | R-410A | 39500 | 15.1 | 12.5 | 38500 | 13.8 | 11.7 | No | 206000117 | North | USA,Canada | No
EL16XC1-042-230A** | CH23-41+TDR+TXV | ML196UH090XE60C | R-410A | 40000 | 15.5 | 12.5 | 38500 | 14.4 | 12 | No | 205997612 | North | USA,Canada | No
EL16XC1-042-230A** | CH23-41+TDR+TXV | ML196UH135XE60D | R-410A | 40500 | 15.5 | 12.5 | 38500 | 14.4 | 12 | No | 206000029 | North | USA,Canada | No
EL16XC1-042-230A** | CH23-51+TDR+TXV | EL180UH100NE60C | R-410A | 40000 | 15.5 | 12.5 | 38000 | 14.4 | 12 | No | 202242455 | North | USA | No
EL16XC1-042-230A** | CH23-51+TDR+TXV | EL280UH045E36A | R-410A | 40000 | 15.1 | 12.5 | 38000 | 14.3 | 11.7 | No | 202894606 | North | USA | No
EL16XC1-042-230A** | CH23-51+TDR+TXV | EL280UH070E36A | R-410A | 39500 | 15 | 12.5 | 38000 | 13.8 | 11.7 | No | 202896916 | North | USA | No
EL16XC1-042-230A** | CH23-51+TDR+TXV | EL280UH070XE36A | R-410A | 39500 | 15 | 12.5 | 38000 | 13.8 | 11.7 | No | 203326378 | North | USA | No
EL16XC1-042-230A** | CH23-51+TDR+TXV | EL280UH090E36B | R-410A | 40000 | 15.1 | 12.5 | 38500 | 14.4 | 12 | No | 202896917 | North | USA | No
EL16XC1-042-230A** | CH23-51+TDR+TXV | EL280UH090E48B | R-410A | 40000 | 15.5 | 12.5 | 38500 | 14.4 | 12.2 | No | 202896918 | North | USA | No
EL16XC1-042-230A** | CH23-51+TDR+TXV | EL280UH090XE48B | R-410A | 40000 | 15.5 | 12.5 | 38500 | 14.4 | 12.2 | No | 203326379 | North | USA | No
EL16XC1-042-230A** | CH23-51+TDR+TXV | EL280UH110E48C | R-410A | 40000 | 15.5 | 12.5 | 38500 | 14.7 | 12.2 | No | 202896919 | North | USA | No
EL16XC1-042-230A** | CH23-51+TDR+TXV | EL280UH110E60C | R-410A | 40500 | 15.5 | 12.5 | 39000 | 14.7 | 12.2 | No | 202894632 | North | USA | No
EL16XC1-042-230A** | CH23-51+TDR+TXV | EL280UH110XE60C | R-410A | 40500 | 15.5 | 12.5 | 39000 | 14.7 | 12.2 | No | 203325952 | North | USA | No
EL16XC1-042-230A** | CH23-51+TDR+TXV | EL297UH090XV48C | R-410A | - - - | - - - | - - - | 39000 | 14.4 | 12 | No | 213184997 | North | USA,Canada | No
EL16XC1-042-230A** | CH23-51+TDR+TXV | EL297UH090XV60C | R-410A | - - - | - - - | - - - | 39000 | 13.8 | 11.7 | No | 213184998 | North | USA,Canada | No
EL16XC1-042-230A** | CH23-51+TDR+TXV | EL297UH110XV48C | R-410A | - - - | - - - | - - - | 39000 | 14.3 | 12 | No | 213184999 | North | USA,Canada | No
EL16XC1-042-230A** | CH23-51+TDR+TXV | EL297UH110XV60C | R-410A | - - - | - - - | - - - | 39000 | 14.4 | 12 | No | 213182052 | North | USA,Canada | No
EL16XC1-042-230A** | CH23-51+TDR+TXV | ML180UH070V36B | R-410A | 39500 | 15.5 | 12.5 | 38500 | 14.4 | 12 | No | 204489475 | North | USA | No
EL16XC1-042-230A** | CH23-51+TDR+TXV | ML180UH070V48B | R-410A | 40000 | 15.5 | 12.5 | 39000 | 14.4 | 12.2 | No | 204489498 | North | USA | No
EL16XC1-042-230A** | CH23-51+TDR+TXV | ML180UH090E60C | R-410A | 40500 | 15.5 | 12.5 | 38500 | 14.7 | 12.2 | No | 10584826 | North | USA | No
EL16XC1-042-230A** | CH23-51+TDR+TXV | ML180UH090V48B | R-410A | 40500 | 15.5 | 12.5 | 39000 | 14.3 | 11.7 | No | 204489521 | North | USA | No
EL16XC1-042-230A** | CH23-51+TDR+TXV | ML180UH110E60C | R-410A | 40000 | 15.5 | 12.5 | 38000 | 14.7 | 12 | No | 10586139 | North | USA | No
EL16XC1-042-230A** | CH23-51+TDR+TXV | ML180UH110V60C | R-410A | 40000 | 15.5 | 12.5 | 39000 | 14.7 | 12.2 | No | 204489545 | North | USA | No
EL16XC1-042-230A** | CH23-51+TDR+TXV | ML180UH110XE60C | R-410A | 40000 | 15.5 | 12.5 | 38000 | 14.7 | 12 | No | 10586892 | North | USA | No
EL16XC1-042-230A** | CH23-51+TDR+TXV | ML193UH045XE36B | R-410A | 39500 | 14.5 | 12.5 | 38000 | 13.8 | 11.7 | No | 202894651 | North | USA | No
EL16XC1-042-230A** | CH23-51+TDR+TXV | ML193UH090XE36C | R-410A | 39500 | 15 | 12.5 | 38500 | 14.4 | 12 | No | 202896926 | North | USA | No
EL16XC1-042-230A** | CH23-51+TDR+TXV | ML193UH090XE48C | R-410A | 40000 | 15.5 | 12.5 | 38000 | 14.4 | 12 | No | 202894664 | North | USA | No
EL16XC1-042-230A** | CH23-51+TDR+TXV | ML193UH110XE48C | R-410A | 40000 | 15.5 | 12.5 | 38000 | 14.7 | 12 | No | 202896927 | North | USA | No
EL16XC1-042-230A** | CH23-51+TDR+TXV | ML193UH110XE60C | R-410A | 40500 | 15.5 | 12.5 | 38500 | 14.4 | 12 | No | 202896930 | North | USA | No
EL16XC1-042-230A** | CH23-51+TDR+TXV | ML196UH070XE48B | R-410A | 40000 | 15.1 | 12.5 | 37400 | 13.8 | 11.7 | No | 205999914 | North | USA,Canada | No
EL16XC1-042-230A** | CH23-51+TDR+TXV | ML196UH090XE36C | R-410A | 40000 | 15.1 | 12.5 | 38500 | 13.8 | 11.7 | No | 205997543 | North | USA,Canada | No
EL16XC1-042-230A** | CH23-51+TDR+TXV | ML196UH090XE60C | R-410A | 40000 | 15.5 | 12.5 | 38500 | 14.4 | 12 | No | 205997613 | North | USA,Canada | No
EL16XC1-042-230A** | CH23-51+TDR+TXV | ML196UH135XE60D | R-410A | 40500 | 15.5 | 12.5 | 39000 | 14.4 | 12.2 | No | 206000030 | North | USA,Canada | No
EL16XC1-042-230A** | CH23-51+TDR+TXV | ML296UH090XV48C | R-410A | 40000 | 15.5 | 12.5 | 39000 | 14.4 | 12 | No | 202841720 | North | USA,Canada | No
EL16XC1-042-230A** | CH23-51+TDR+TXV | ML296UH110XV60C | R-410A | 40000 | 15.1 | 12.5 | 39000 | 14.4 | 12.2 | No | 202850198 | North | USA,Canada | No
EL16XC1-042-230A** | CH23-51+TDR+TXV | SL280UH090V60C | R-410A | 40500 | 15.5 | 12.5 | 39000 | 14.4 | 12 | No | 8813186 | North | USA | No
EL16XC1-042-230A** | CH23-51+TDR+TXV | SL280UH100NV60C | R-410A | 40000 | 16 | 13 | 39000 | 14.4 | 12 | No | 10588780 | North | USA | No
EL16XC1-042-230A** | CH23-51+TDR+TXV | SL280UH110V60C | R-410A | 40000 | 15.5 | 12.5 | 39000 | 14.3 | 12 | No | 8813187 | North | USA | No
EL16XC1-042-230A** | CH23-51+TDR+TXV | SL280UH110XV60C | R-410A | 40000 | 15.5 | 12.5 | 39000 | 14.3 | 12 | No | 8813188 | North | USA | No
EL16XC1-042-230A** | CH23-51+TDR+TXV | SL297UH080NV48C | R-410A | 39500 | 15.5 | 12.5 | 39000 | 14.4 | 12 | No | 201856320 | North | USA,Canada | No
EL16XC1-042-230A** | CH23-51+TDR+TXV | SL297UH080NV60C | R-410A | 39500 | 15.1 | 12.5 | 39000 | 14.3 | 11.7 | No | 201856339 | North | USA,Canada | No
EL16XC1-042-230A** | CH23-51+TDR+TXV | SLP99UH090XV48C | R-410A | 40000 | 15.5 | 12.5 | 39000 | 14.4 | 12 | No | 205541014 | North | USA,Canada | No
EL16XC1-042-230A** | CH23-51+TDR+TXV | SLP99UH090XV60C | R-410A | 40000 | 15.5 | 12.5 | 39000 | 13.8 | 11.7 | No | 205541016 | North | USA,Canada | No
EL16XC1-042-230A** | CH23-51+TDR+TXV | SLP99UH110XV60C | R-410A | 40000 | 15.5 | 12.5 | 39000 | 14.3 | 12 | No | 205541018 | North | USA,Canada | No
EL16XC1-042-230A** | CH23-65+TDR+TXV | EL180UH100NE60C | R-410A | 40500 | 15.5 | 12.5 | 38500 | 14.4 | 12 | No | 202242456 | North | USA | No
EL16XC1-042-230A** | CH23-65+TDR+TXV | EL280UH045E36A | R-410A | 40500 | 15.1 | 12.5 | 38500 | 14.4 | 12 | No | 202894607 | North | USA | No
EL16XC1-042-230A** | CH23-65+TDR+TXV | EL280UH070E36A | R-410A | 40000 | 15 | 12.5 | 38500 | 14.4 | 12 | No | 202894608 | North | USA | No
EL16XC1-042-230A** | CH23-65+TDR+TXV | EL280UH070XE36A | R-410A | 40000 | 15 | 12.5 | 38500 | 14.4 | 12 | No | 203325946 | North | USA | No
EL16XC1-042-230A** | CH23-65+TDR+TXV | EL280UH090E36B | R-410A | 40500 | 15.1 | 12.5 | 39000 | 14.4 | 12.2 | No | 202894609 | North | USA | No
EL16XC1-042-230A** | CH23-65+TDR+TXV | EL280UH090E48B | R-410A | 40500 | 15.5 | 12.5 | 39000 | 14.7 | 12.2 | No | 202894610 | North | USA | No
EL16XC1-042-230A** | CH23-65+TDR+TXV | EL280UH090XE48B | R-410A | 40500 | 15.5 | 12.5 | 39000 | 14.7 | 12.2 | No | 203325947 | North | USA | No
EL16XC1-042-230A** | CH23-65+TDR+TXV | EL280UH110E48C | R-410A | 40500 | 15.5 | 12.5 | 39000 | 14.7 | 12.2 | No | 202894616 | North | USA | No
EL16XC1-042-230A** | CH23-65+TDR+TXV | EL280UH110E60C | R-410A | 41000 | 15.5 | 12.5 | 39500 | 14.7 | 12.2 | No | 202894633 | North | USA | No
EL16XC1-042-230A** | CH23-65+TDR+TXV | EL280UH110XE60C | R-410A | 41000 | 15.5 | 12.5 | 39500 | 14.7 | 12.2 | No | 203325953 | North | USA | No
EL16XC1-042-230A** | CH23-65+TDR+TXV | EL297UH090XV48C | R-410A | - - - | - - - | - - - | 39000 | 14.4 | 12 | No | 213185000 | North | USA,Canada | No
EL16XC1-042-230A** | CH23-65+TDR+TXV | EL297UH090XV60C | R-410A | - - - | - - - | - - - | 39500 | 14.4 | 12 | No | 213185001 | North | USA,Canada | No
EL16XC1-042-230A** | CH23-65+TDR+TXV | EL297UH110XV48C | R-410A | - - - | - - - | - - - | 39500 | 14.4 | 12.2 | No | 213185002 | North | USA,Canada | No
EL16XC1-042-230A** | CH23-65+TDR+TXV | EL297UH110XV60C | R-410A | - - - | - - - | - - - | 39000 | 14.4 | 12 | No | 213182053 | North | USA,Canada | No
EL16XC1-042-230A** | CH23-65+TDR+TXV | ML180UH070V36B | R-410A | 40000 | 15.5 | 12.5 | 39000 | 14.4 | 12.2 | No | 204489476 | North | USA | No
EL16XC1-042-230A** | CH23-65+TDR+TXV | ML180UH070V48B | R-410A | 40500 | 15.5 | 12.5 | 39500 | 14.7 | 12.2 | No | 204489499 | North | USA | No
EL16XC1-042-230A** | CH23-65+TDR+TXV | ML180UH090E60C | R-410A | 40500 | 16 | 13 | 39000 | 14.7 | 12.2 | No | 10584856 | North | USA | No
EL16XC1-042-230A** | CH23-65+TDR+TXV | ML180UH090V48B | R-410A | 41000 | 15.5 | 12.5 | 39500 | 14.4 | 12 | No | 204489522 | North | USA | No
EL16XC1-042-230A** | CH23-65+TDR+TXV | ML180UH110E60C | R-410A | 40500 | 15.5 | 13 | 38500 | 14.7 | 12.2 | No | 10586167 | North | USA | No
EL16XC1-042-230A** | CH23-65+TDR+TXV | ML180UH110V60C | R-410A | 40500 | 15.5 | 13 | 39500 | 14.7 | 12.2 | No | 204489546 | North | USA | No
EL16XC1-042-230A** | CH23-65+TDR+TXV | ML180UH110XE60C | R-410A | 40500 | 15.5 | 13 | 38500 | 14.7 | 12.2 | No | 10586909 | North | USA | No
EL16XC1-042-230A** | CH23-65+TDR+TXV | ML193UH045XE36B | R-410A | 40000 | 15 | 12.5 | 38500 | 14.3 | 12 | No | 202896923 | North | USA | No
EL16XC1-042-230A** | CH23-65+TDR+TXV | ML193UH090XE36C | R-410A | 40000 | 15.1 | 12.5 | 39000 | 14.7 | 12.2 | No | 202894655 | North | USA | No
EL16XC1-042-230A** | CH23-65+TDR+TXV | ML193UH090XE48C | R-410A | 40500 | 15.5 | 12.5 | 38500 | 14.4 | 12.2 | No | 202894665 | North | USA | No
EL16XC1-042-230A** | CH23-65+TDR+TXV | ML193UH110XE48C | R-410A | 40500 | 15.5 | 12.5 | 38500 | 14.7 | 12.2 | No | 202894682 | North | USA | No
EL16XC1-042-230A** | CH23-65+TDR+TXV | ML193UH110XE60C | R-410A | 41000 | 15.5 | 12.5 | 39000 | 14.7 | 12.2 | No | 202894692 | North | USA | No
EL16XC1-042-230A** | CH23-65+TDR+TXV | ML196UH070XE48B | R-410A | 40500 | 15.5 | 12.5 | 38500 | 13.8 | 11.7 | No | 205999908 | North | USA,Canada | No
EL16XC1-042-230A** | CH23-65+TDR+TXV | ML196UH090XE36C | R-410A | 40500 | 15.1 | 12.5 | 38500 | 14.4 | 11.7 | No | 206000118 | North | USA,Canada | No
EL16XC1-042-230A** | CH23-65+TDR+TXV | ML196UH090XE60C | R-410A | 41000 | 15.5 | 12.5 | 39000 | 14.7 | 12.2 | No | 205997607 | North | USA,Canada | No
EL16XC1-042-230A** | CH23-65+TDR+TXV | ML196UH135XE60D | R-410A | 41000 | 16 | 13 | 39000 | 14.7 | 12.2 | No | 206000031 | North | USA,Canada | No
EL16XC1-042-230A** | CH23-65+TDR+TXV | ML296UH090XV48C | R-410A | 40500 | 15.5 | 12.5 | 39500 | 14.4 | 12.2 | No | 202841721 | North | USA,Canada | No
EL16XC1-042-230A** | CH23-65+TDR+TXV | ML296UH110XV60C | R-410A | 40500 | 15.5 | 12.5 | 39500 | 14.7 | 12.2 | No | 202850199 | North | USA,Canada | No
EL16XC1-042-230A** | CH23-65+TDR+TXV | SL280UH090V60C | R-410A | 41000 | 16 | 13 | 39500 | 14.7 | 12.2 | No | 8813199 | North | USA | No
EL16XC1-042-230A** | CH23-65+TDR+TXV | SL280UH100NV60C | R-410A | 40500 | 16 | 13 | 39500 | 14.7 | 12.2 | No | 10588781 | North | USA | No
EL16XC1-042-230A** | CH23-65+TDR+TXV | SL280UH110V60C | R-410A | 40500 | 15.5 | 13 | 39000 | 14.4 | 12 | No | 8813200 | North | USA | No
EL16XC1-042-230A** | CH23-65+TDR+TXV | SL280UH110XV60C | R-410A | 40500 | 15.5 | 13 | 39000 | 14.4 | 12 | No | 8813201 | North | USA | No
EL16XC1-042-230A** | CH23-65+TDR+TXV | SL297UH080NV48C | R-410A | 40000 | 15.5 | 12.5 | 39500 | 14.4 | 12.2 | No | 201856321 | North | USA,Canada | No
EL16XC1-042-230A** | CH23-65+TDR+TXV | SL297UH080NV60C | R-410A | 40000 | 15.5 | 12.5 | 39500 | 14.4 | 12 | No | 201856340 | North | USA,Canada | No
EL16XC1-042-230A** | CH23-65+TDR+TXV | SLP99UH090XV48C | R-410A | 40500 | 15.5 | 12.5 | 39000 | 14.4 | 12 | No | 205541019 | North | USA,Canada | No
EL16XC1-042-230A** | CH23-65+TDR+TXV | SLP99UH090XV60C | R-410A | 40500 | 15.5 | 12.5 | 39500 | 14.4 | 12 | No | 205541021 | North | USA,Canada | No
EL16XC1-042-230A** | CH23-65+TDR+TXV | SLP99UH110XV60C | R-410A | 40500 | 15.5 | 12.5 | 39500 | 14.4 | 12 | No | 205541022 | North | USA,Canada | No
EL16XC1-042-230A** | CH23-68+TDR+TXV | ML180UH070V36B | R-410A | 41500 | 16 | 13.5 | 40000 | 14.7 | 12.2 | No | 204489477 | North | USA | No
EL16XC1-042-230A** | CH23-68+TDR+TXV | ML180UH070V48B | R-410A | 42000 | 16 | 13.5 | 40500 | 15.2 | 12.5 | No | 204489500 | North | USA | No
EL16XC1-042-230A** | CH23-68+TDR+TXV | ML180UH090V48B | R-410A | 42500 | 16 | 13.5 | 40500 | 14.7 | 12.2 | No | 204489523 | North | USA | No
EL16XC1-042-230A** | CH23-68+TDR+TXV | ML180UH110V60C | R-410A | 43000 | 16 | 13.5 | 41000 | 15.4 | 12.5 | No | 204489547 | North | USA | No
EL16XC1-042-230A** | CH23-68+TDR+TXV | ML196UH070XE48B | R-410A | 42000 | 16 | 13 | 39500 | 14.4 | 12.2 | No | 205999915 | North | USA,Canada | No
EL16XC1-042-230A** | CH23-68+TDR+TXV | ML196UH090XE36C | R-410A | 41500 | 15.5 | 13 | 40000 | 14.7 | 12.2 | No | 206000119 | North | USA,Canada | No
EL16XC1-042-230A** | CH23-68+TDR+TXV | ML196UH090XE60C | R-410A | 42000 | 16 | 13.5 | 40500 | 15.2 | 12.5 | No | 205997608 | North | USA,Canada | No
EL16XC1-042-230A** | CH23-68+TDR+TXV | ML196UH135XE60D | R-410A | 42000 | 16 | 13.5 | 40500 | 15.2 | 12.5 | No | 206000024 | North | USA,Canada | No
EL16XC1-042-230A** | CHX35-24B+TDR | ML180UH070V36B | R-410A | 39000 | 15 | 12.5 | 38000 | 13.8 | 11.7 | No | 204489483 | North | USA | No
EL16XC1-042-230A** | CHX35-24B+TDR | ML180UH070V48B | R-410A | 39500 | 15.1 | 12.5 | 38500 | 14.3 | 11.7 | No | 204489506 | North | USA | No
EL16XC1-042-230A** | CHX35-24B+TDR | ML180UH090V48B | R-410A | 40000 | 15 | 12.5 | 38000 | 13.8 | 11.7 | No | 204489529 | North | USA | No
EL16XC1-042-230A** | CHX35-24B+TDR | ML196UH070XE48B | R-410A | 39000 | 15 | 12.2 | 37400 | 13.5 | 11.2 | No | 205999919 | North | USA,Canada | No
EL16XC1-042-230A** | CHX35-30B+TDR | ML180UH070V36B | R-410A | 40500 | 15.5 | 12.5 | 39500 | 14.4 | 12.2 | No | 204489484 | North | USA | No
EL16XC1-042-230A** | CHX35-30B+TDR | ML180UH070V48B | R-410A | 41000 | 15.5 | 12.5 | 40000 | 14.7 | 12.2 | No | 204489507 | North | USA | No
EL16XC1-042-230A** | CHX35-30B+TDR | ML180UH090V48B | R-410A | 41500 | 15.5 | 12.5 | 39500 | 14.4 | 12.2 | No | 204489530 | North | USA | No
EL16XC1-042-230A** | CHX35-30B+TDR | ML196UH070XE48B | R-410A | 40500 | 15.5 | 12.5 | 39500 | 13.8 | 11.7 | No | 205999920 | North | USA,Canada | No
EL16XC1-042-230A** | CHX35-36B+TDR | ML180UH070V36B | R-410A | 38500 | 15.1 | 12.5 | 37400 | 13.8 | 11.7 | No | 204489485 | North | USA | No
EL16XC1-042-230A** | CHX35-36B+TDR | ML180UH070V48B | R-410A | 39000 | 15.1 | 12.5 | 38000 | 13.8 | 11.7 | No | 204489508 | North | USA | No
EL16XC1-042-230A** | CHX35-36B+TDR | ML180UH090V48B | R-410A | 39500 | 15 | 12.2 | 38000 | 13.8 | 11.5 | No | 204489531 | North | USA | No
EL16XC1-042-230A** | CHX35-36B+TDR | ML196UH070XE48B | R-410A | 39000 | 15 | 12.5 | 37400 | 13.5 | 11.2 | No | 205997471 | North | USA,Canada | No
EL16XC1-042-230A** | CHX35-36C+TDR | ML180UH110V60C | R-410A | 40500 | 15.5 | 12.5 | 39000 | 14.4 | 12.2 | No | 204489552 | North | USA | No
EL16XC1-042-230A** | CHX35-36C+TDR | ML196UH090XE36C | R-410A | 39500 | 15 | 12.5 | 37400 | 13.8 | 11.7 | No | 206000110 | North | USA,Canada | No
EL16XC1-042-230A** | CHX35-36C+TDR | ML196UH090XE60C | R-410A | 40000 | 15.1 | 12.5 | 38000 | 14.3 | 11.7 | No | 206000302 | North | USA,Canada | No
EL16XC1-042-230A** | CHX35-42B+TDR | EL180UH080NE48B | R-410A | 42000 | 16 | 13 | 40000 | 14.7 | 12.2 | No | 202191209 | North | USA | No
EL16XC1-042-230A** | CHX35-42B+TDR | EL280UH090E48B | R-410A | 41500 | 16 | 13 | 40000 | 14.7 | 12.2 | No | 204032119 | North | USA | No
EL16XC1-042-230A** | CHX35-42B+TDR | EL297UH045XV36B | R-410A | - - - | - - - | - - - | 40500 | 14.3 | 12 | No | 213185219 | North | USA,Canada | No
EL16XC1-042-230A** | CHX35-42B+TDR | EL297UH070XV36B | R-410A | - - - | - - - | - - - | 40500 | 14.4 | 12 | No | 213185220 | North | USA,Canada | No
EL16XC1-042-230A** | CHX35-42B+TDR | EL297UH110XV60C | R-410A | - - - | - - - | - - - | 40500 | 14.3 | 12 | No | 213182160 | North | USA,Canada | No
EL16XC1-042-230A** | CHX35-42B+TDR | ML180UH070V36B | R-410A | 41500 | 15.5 | 12.5 | 40500 | 14.7 | 12.2 | No | 204489486 | North | USA | No
EL16XC1-042-230A** | CHX35-42B+TDR | ML180UH070V48B | R-410A | 42000 | 16 | 13 | 41000 | 14.7 | 12.2 | No | 204489509 | North | USA | No
EL16XC1-042-230A** | CHX35-42B+TDR | ML180UH090E48B | R-410A | 42000 | 16 | 13 | 41000 | 14.7 | 12.2 | No | 202189613 | North | USA | No
EL16XC1-042-230A** | CHX35-42B+TDR | ML180UH090V48B | R-410A | 42000 | 15.5 | 12.5 | 41000 | 14.4 | 12.2 | No | 204489532 | North | USA | No
EL16XC1-042-230A** | CHX35-42B+TDR | ML180UH090XE48B | R-410A | 42000 | 16 | 13 | 41000 | 14.7 | 12.2 | No | 202189767 | North | USA | No
EL16XC1-042-230A** | CHX35-42B+TDR | ML196UH070XE48B | R-410A | 42000 | 15.5 | 12.5 | 40000 | 14.4 | 12 | No | 205999921 | North | USA,Canada | No
EL16XC1-042-230A** | CHX35-42B+TDR | ML296UH045XV36B | R-410A | 41500 | 15.5 | 12.5 | 40500 | 14.4 | 12 | No | 202842373 | North | USA,Canada | No
EL16XC1-042-230A** | CHX35-42B+TDR | ML296UH070XV36B | R-410A | 41500 | 15.1 | 12.5 | 40000 | 14.4 | 12 | No | 202842374 | North | USA,Canada | No
EL16XC1-042-230A** | CHX35-42B+TDR | SL280UH090V36B | R-410A | 42000 | 16 | 13 | 41000 | 14.7 | 12.2 | No | 202188478 | North | USA | No
EL16XC1-042-230A** | CHX35-42B+TDR | SL280UH090V48B | R-410A | 42000 | 16 | 13 | 40500 | 14.4 | 12 | No | 202188479 | North | USA | No
EL16XC1-042-230A** | CHX35-42B+TDR | SL280UH090XV48B | R-410A | 42000 | 16 | 13 | 40500 | 14.4 | 12 | No | 202188480 | North | USA | No
EL16XC1-042-230A** | CHX35-42B+TDR | SL297UH040NV36B | R-410A | 41000 | 15.5 | 12.5 | 40500 | 14.4 | 12 | No | 202190569 | North | USA,Canada | No
EL16XC1-042-230A** | CHX35-42B+TDR | SL297UH060NV36B | R-410A | 41000 | 15.5 | 12.5 | 40500 | 14.4 | 12 | No | 202190571 | North | USA,Canada | No
EL16XC1-042-230A** | CHX35-42B+TDR | SLP99UH070XV36B | R-410A | 41500 | 15.1 | 12.5 | 40500 | 14.4 | 12 | No | 205542780 | North | USA,Canada | No
EL16XC1-042-230A** | CHX35-42C+TDR | - - - | R-410A | 41000 | 14.25 | 12.2 | 39500 | 13.5 | 11.5 | No | 202188502 | North | USA | No
EL16XC1-042-230A** | CHX35-42C+TDR | EL180UH100NE60C | R-410A | 41500 | 16 | 13 | 40000 | 14.7 | 12.2 | No | 204576700 | North | USA | No
EL16XC1-042-230A** | CHX35-42C+TDR | EL195UH080NE48C | R-410A | 41000 | 15.5 | 12.5 | 39500 | 14.7 | 12.2 | No | 202190298 | North | USA,Canada | No
EL16XC1-042-230A** | CHX35-42C+TDR | EL195UH100NE60C | R-410A | 41500 | 15.5 | 12.5 | 39500 | 14.7 | 12.2 | No | 202190301 | North | USA,Canada | No
EL16XC1-042-230A** | CHX35-42C+TDR | EL196UH090XE48C | R-410A | 41500 | 16 | 13 | 39500 | 14.7 | 12.2 | No | 202190843 | North | USA,Canada | No
EL16XC1-042-230A** | CHX35-42C+TDR | EL196UH110XE60C | R-410A | 42000 | 16 | 13 | 40000 | 14.7 | 12.2 | No | 202190844 | North | USA,Canada | No
EL16XC1-042-230A** | CHX35-42C+TDR | EL280UH110E48C | R-410A | 41500 | 16 | 13.5 | 40000 | 15.2 | 12.5 | No | 202894620 | North | USA | No
EL16XC1-042-230A** | CHX35-42C+TDR | EL280UH110E60C | R-410A | 42000 | 16 | 13.5 | 40500 | 15.2 | 12.5 | No | 202894637 | North | USA | No
EL16XC1-042-230A** | CHX35-42C+TDR | EL280UH110XE60C | R-410A | 42000 | 16 | 13.5 | 40500 | 15.2 | 12.5 | Yes | 203325957 | North | USA | No
EL16XC1-042-230A** | CHX35-42C+TDR | EL297UH090XV36C | R-410A | - - - | - - - | - - - | 40000 | 14.7 | 12.2 | No | 213185221 | North | USA,Canada | No
EL16XC1-042-230A** | CHX35-42C+TDR | EL297UH090XV48C | R-410A | - - - | - - - | - - - | 40000 | 14.7 | 12.2 | No | 213185222 | North | USA,Canada | No
EL16XC1-042-230A** | CHX35-42C+TDR | EL297UH090XV60C | R-410A | - - - | - - - | - - - | 40500 | 14.4 | 12.2 | No | 213185223 | North | USA,Canada | No
EL16XC1-042-230A** | CHX35-42C+TDR | EL297UH110XE60C | R-410A | - - - | - - - | - - - | 40000 | 14.7 | 12.2 | No | 213433543 | North | USA,Canada | No
EL16XC1-042-230A** | CHX35-42C+TDR | EL297UH110XV48C | R-410A | - - - | - - - | - - - | 40000 | 14.7 | 12.2 | No | 213185224 | North | USA,Canada | No
EL16XC1-042-230A** | CHX35-42C+TDR | EL297UH110XV60C | R-410A | - - - | - - - | - - - | 40000 | 14.7 | 12.2 | No | 213182161 | North | USA,Canada | No
EL16XC1-042-230A** | CHX35-42C+TDR | ML180UH090E60C | R-410A | 41500 | 16 | 13 | 40000 | 15.2 | 12.5 | Yes | 202189672 | North | USA | No
EL16XC1-042-230A** | CHX35-42C+TDR | ML180UH110E60C | R-410A | 41500 | 16 | 13 | 40500 | 14.7 | 12.2 | No | 202189809 | North | USA | No
EL16XC1-042-230A** | CHX35-42C+TDR | ML180UH110V60C | R-410A | 41500 | 16 | 13 | 40500 | 15.2 | 12.5 | No | 204489553 | North | USA | No
EL16XC1-042-230A** | CHX35-42C+TDR | ML180UH110XE60C | R-410A | 41500 | 16 | 13 | 40500 | 14.7 | 12.2 | No | 202189913 | North | USA | No
EL16XC1-042-230A** | CHX35-42C+TDR | ML193UH090XE48C | R-410A | 41500 | 16 | 13.5 | 39500 | 14.7 | 12.2 | No | 202894669 | North | USA | No
EL16XC1-042-230A** | CHX35-42C+TDR | ML193UH110XE48C | R-410A | 41500 | 16 | 13.5 | 39500 | 15.2 | 12.5 | No | 202896929 | North | USA | No
EL16XC1-042-230A** | CHX35-42C+TDR | ML193UH110XE60C | R-410A | 42000 | 16 | 13 | 39500 | 14.7 | 12.2 | No | 204915247 | North | USA | No
EL16XC1-042-230A** | CHX35-42C+TDR | ML196UH090XE36C | R-410A | 41000 | 15.5 | 12.5 | 39500 | 14.7 | 12.2 | No | 206000121 | North | USA,Canada | No
EL16XC1-042-230A** | CHX35-42C+TDR | ML196UH090XE48C | R-410A | 41500 | 16 | 13 | 39500 | 14.7 | 12.2 | No | 204504899 | North | USA,Canada | No
EL16XC1-042-230A** | CHX35-42C+TDR | ML196UH090XE60C | R-410A | 41500 | 16 | 13 | 39500 | 14.7 | 12.2 | No | 206000303 | North | USA,Canada | No
EL16XC1-042-230A** | CHX35-42C+TDR | ML196UH110XE60C | R-410A | 42000 | 16 | 13 | 40000 | 14.7 | 12.2 | No | 204504900 | North | USA,Canada | No
EL16XC1-042-230A** | CHX35-42C+TDR | ML296UH090XV48C | R-410A | 41500 | 16 | 13 | 40500 | 14.7 | 12.2 | No | 202842375 | North | USA,Canada | No
EL16XC1-042-230A** | CHX35-42C+TDR | ML296UH110XV60C | R-410A | 41500 | 15.5 | 12.5 | 40500 | 14.7 | 12.2 | No | 202850203 | North | USA,Canada | No
EL16XC1-042-230A** | CHX35-42C+TDR | SL280UH080NV60C | R-410A | 42000 | 16 | 13 | 40000 | 14.7 | 12.2 | No | 202190146 | North | USA | No
EL16XC1-042-230A** | CHX35-42C+TDR | SL280UH090V60C | R-410A | 42000 | 16 | 13 | 40500 | 14.7 | 12.2 | No | 202188494 | North | USA | No
EL16XC1-042-230A** | CHX35-42C+TDR | SL280UH090XV60C | R-410A | 42000 | 16 | 13 | 40500 | 14.7 | 12.2 | No | 202188495 | North | USA | No
EL16XC1-042-230A** | CHX35-42C+TDR | SL280UH100NV60C | R-410A | 41500 | 16 | 13 | 40500 | 14.7 | 12.2 | No | 202190083 | North | USA | No
EL16XC1-042-230A** | CHX35-42C+TDR | SL280UH110V60C | R-410A | 41500 | 16 | 13 | 40000 | 14.7 | 12.2 | No | 202188496 | North | USA | No
EL16XC1-042-230A** | CHX35-42C+TDR | SL280UH110XV60C | R-410A | 41500 | 16 | 13 | 40000 | 14.7 | 12.2 | No | 202188497 | North | USA | No
EL16XC1-042-230A** | CHX35-42C+TDR | SL297UH080NV48C | R-410A | 41000 | 15.5 | 12.5 | 40000 | 14.7 | 12.2 | No | 202190573 | North | USA,Canada | No
EL16XC1-042-230A** | CHX35-42C+TDR | SL297UH080NV60C | R-410A | 41000 | 15.5 | 12.5 | 40500 | 14.7 | 12.2 | No | 202190576 | North | USA,Canada | No
EL16XC1-042-230A** | CHX35-42C+TDR | SLP99UH090XV36C | R-410A | 41500 | 16 | 13 | 40000 | 14.7 | 12.2 | No | 205542781 | North | USA,Canada | No
EL16XC1-042-230A** | CHX35-42C+TDR | SLP99UH090XV48C | R-410A | 41500 | 16 | 13 | 40000 | 14.7 | 12.2 | No | 205542783 | North | USA,Canada | No
EL16XC1-042-230A** | CHX35-42C+TDR | SLP99UH090XV60C | R-410A | 42000 | 16 | 13 | 40500 | 14.4 | 12.2 | No | 205542784 | North | USA,Canada | No
EL16XC1-042-230A** | CHX35-42C+TDR | SLP99UH110XV60C | R-410A | 41500 | 16 | 13 | 40500 | 14.7 | 12.2 | No | 205542786 | North | USA,Canada | No
EL16XC1-042-230A** | CHX35-48B+TDR | EL180UH080NE48B | R-410A | 41500 | 16 | 13 | 39000 | 14.3 | 12 | No | 202191210 | North | USA | No
EL16XC1-042-230A** | CHX35-48B+TDR | EL280UH090E48B | R-410A | 40500 | 15.5 | 12.5 | 39500 | 14.7 | 12.2 | No | 204032120 | North | USA | No
EL16XC1-042-230A** | CHX35-48B+TDR | EL297UH045XV36B | R-410A | - - - | - - - | - - - | 39500 | 13.8 | 11.7 | No | 213185225 | North | USA,Canada | No
EL16XC1-042-230A** | CHX35-48B+TDR | EL297UH070XV36B | R-410A | - - - | - - - | - - - | 39500 | 13.8 | 11.7 | No | 213185226 | North | USA,Canada | No
EL16XC1-042-230A** | CHX35-48B+TDR | EL297UH110XV60C | R-410A | - - - | - - - | - - - | 39500 | 13.8 | 11.7 | No | 213182162 | North | USA,Canada | No
EL16XC1-042-230A** | CHX35-48B+TDR | ML180UH070V36B | R-410A | 40500 | 15.5 | 12.5 | 39500 | 14.4 | 12.2 | No | 204489487 | North | USA | No
EL16XC1-042-230A** | CHX35-48B+TDR | ML180UH070V48B | R-410A | 41000 | 15.5 | 12.5 | 40000 | 14.7 | 12.2 | No | 204489510 | North | USA | No
EL16XC1-042-230A** | CHX35-48B+TDR | ML180UH090E48B | R-410A | 41500 | 15.5 | 13 | 39000 | 14.7 | 12.2 | No | 202189644 | North | USA | No
EL16XC1-042-230A** | CHX35-48B+TDR | ML180UH090V48B | R-410A | 41000 | 15.5 | 12.5 | 39500 | 14.3 | 11.7 | No | 204489533 | North | USA | No
EL16XC1-042-230A** | CHX35-48B+TDR | ML180UH090XE48B | R-410A | 41500 | 15.5 | 13 | 39000 | 14.7 | 12.2 | No | 202189787 | North | USA | No
EL16XC1-042-230A** | CHX35-48B+TDR | ML196UH070XE48B | R-410A | 41000 | 15.5 | 12.5 | 39500 | 13.8 | 11.7 | No | 205999910 | North | USA,Canada | No
EL16XC1-042-230A** | CHX35-48B+TDR | ML296UH045XV36B | R-410A | 40500 | 15.1 | 12.5 | 39500 | 13.8 | 11.7 | No | 202842376 | North | USA,Canada | No
EL16XC1-042-230A** | CHX35-48B+TDR | ML296UH070XV36B | R-410A | 40500 | 15.1 | 12.5 | 39000 | 13.8 | 11.7 | No | 202842377 | North | USA,Canada | No
EL16XC1-042-230A** | CHX35-48B+TDR | SL280UH080NV48B | R-410A | 41500 | 16 | 13 | 39500 | 14.3 | 11.7 | No | 202190067 | North | USA | No
EL16XC1-042-230A** | CHX35-48B+TDR | SL280UH090V36B | R-410A | 41500 | 15.5 | 12.5 | 40000 | 14.4 | 12.2 | No | 202188507 | North | USA | No
EL16XC1-042-230A** | CHX35-48B+TDR | SL280UH090V48B | R-410A | 41500 | 15.5 | 12.5 | 39500 | 14.3 | 11.7 | No | 202188508 | North | USA | No
EL16XC1-042-230A** | CHX35-48B+TDR | SL280UH090XV48B | R-410A | 41500 | 15.5 | 12.5 | 39500 | 14.3 | 11.7 | No | 202188509 | North | USA | No
EL16XC1-042-230A** | CHX35-48B+TDR | SL297UH040NV36B | R-410A | 40000 | 15.1 | 12.5 | 39500 | 13.8 | 11.7 | No | 202190570 | North | USA,Canada | No
EL16XC1-042-230A** | CHX35-48B+TDR | SL297UH060NV36B | R-410A | 40500 | 15.1 | 12.5 | 39500 | 13.8 | 11.7 | No | 202190572 | North | USA,Canada | No
EL16XC1-042-230A** | CHX35-48B+TDR | SLP99UH070XV36B | R-410A | 40500 | 15.1 | 12.5 | 39500 | 13.8 | 11.7 | No | 205542787 | North | USA,Canada | No
EL16XC1-042-230A** | CHX35-48C+TDR | - - - | R-410A | 41000 | 14.25 | 12.2 | 39000 | 13.5 | 11.2 | No | 202188531 | North | USA | No
EL16XC1-042-230A** | CHX35-48C+TDR | EL180UH100NE60C | R-410A | 41000 | 16 | 13 | 39500 | 14.4 | 12 | No | 204576701 | North | USA | No
EL16XC1-042-230A** | CHX35-48C+TDR | EL195UH080NE48C | R-410A | 40500 | 15.1 | 12.5 | 39500 | 14.4 | 12.2 | No | 202190302 | North | USA,Canada | No
EL16XC1-042-230A** | CHX35-48C+TDR | EL195UH100NE60C | R-410A | 41000 | 15.5 | 12.5 | 39500 | 14.7 | 12.2 | No | 202190304 | North | USA,Canada | No
EL16XC1-042-230A** | CHX35-48C+TDR | EL196UH090XE48C | R-410A | 41000 | 15.5 | 13 | 39000 | 14.7 | 12.2 | No | 202190755 | North | USA,Canada | No
EL16XC1-042-230A** | CHX35-48C+TDR | EL196UH110XE60C | R-410A | 41500 | 15.5 | 13 | 39500 | 14.7 | 12.2 | No | 202190756 | North | USA,Canada | No
EL16XC1-042-230A** | CHX35-48C+TDR | EL280UH110E48C | R-410A | 41000 | 16 | 13 | 39500 | 14.7 | 12.2 | No | 202894621 | North | USA | No
EL16XC1-042-230A** | CHX35-48C+TDR | EL280UH110E60C | R-410A | 41500 | 15.5 | 12.5 | 40000 | 14.7 | 12.2 | No | 202894638 | North | USA | No
EL16XC1-042-230A** | CHX35-48C+TDR | EL280UH110XE60C | R-410A | 41500 | 15.5 | 12.5 | 40000 | 14.7 | 12.2 | No | 203325958 | North | USA | No
EL16XC1-042-230A** | CHX35-48C+TDR | EL297UH090XV36C | R-410A | - - - | - - - | - - - | 40000 | 14.4 | 12.2 | No | 213185227 | North | USA,Canada | No
EL16XC1-042-230A** | CHX35-48C+TDR | EL297UH090XV48C | R-410A | - - - | - - - | - - - | 40000 | 14.4 | 12.2 | No | 213185228 | North | USA,Canada | No
EL16XC1-042-230A** | CHX35-48C+TDR | EL297UH090XV60C | R-410A | - - - | - - - | - - - | 40000 | 14.4 | 12 | No | 213185229 | North | USA,Canada | No
EL16XC1-042-230A** | CHX35-48C+TDR | EL297UH110XE60C | R-410A | - - - | - - - | - - - | 39500 | 14.7 | 12.2 | No | 213433544 | North | USA,Canada | No
EL16XC1-042-230A** | CHX35-48C+TDR | EL297UH110XV48C | R-410A | - - - | - - - | - - - | 40000 | 14.4 | 12 | No | 213185230 | North | USA,Canada | No
EL16XC1-042-230A** | CHX35-48C+TDR | EL297UH110XV60C | R-410A | - - - | - - - | - - - | 40000 | 14.4 | 12.2 | No | 213182163 | North | USA,Canada | No
EL16XC1-042-230A** | CHX35-48C+TDR | ML180UH090E60C | R-410A | 41500 | 16 | 13 | 39500 | 14.7 | 12.2 | No | 202189702 | North | USA | No
EL16XC1-042-230A** | CHX35-48C+TDR | ML180UH110E60C | R-410A | 41500 | 16 | 13 | 40000 | 14.7 | 12.2 | No | 202189839 | North | USA | No
EL16XC1-042-230A** | CHX35-48C+TDR | ML180UH110V60C | R-410A | 41500 | 15.5 | 12.5 | 40500 | 14.7 | 12.2 | No | 204489554 | North | USA | No
EL16XC1-042-230A** | CHX35-48C+TDR | ML180UH110XE60C | R-410A | 41500 | 16 | 13 | 40000 | 14.7 | 12.2 | No | 202189953 | North | USA | No
EL16XC1-042-230A** | CHX35-48C+TDR | ML193UH090XE48C | R-410A | 41000 | 16 | 13 | 40000 | 14.4 | 12 | No | 202894670 | North | USA | No
EL16XC1-042-230A** | CHX35-48C+TDR | ML193UH110XE48C | R-410A | 41500 | 16 | 13.5 | 39000 | 14.4 | 12 | No | 202894685 | North | USA | No
EL16XC1-042-230A** | CHX35-48C+TDR | ML196UH090XE36C | R-410A | 41000 | 15.5 | 12.5 | 39500 | 14.4 | 12.2 | No | 206000111 | North | USA,Canada | No
EL16XC1-042-230A** | CHX35-48C+TDR | ML196UH090XE48C | R-410A | 41000 | 15.5 | 13 | 39000 | 14.7 | 12.2 | No | 204504897 | North | USA,Canada | No
EL16XC1-042-230A** | CHX35-48C+TDR | ML196UH090XE60C | R-410A | 41500 | 15.5 | 12.5 | 39500 | 14.7 | 12.2 | No | 206000309 | North | USA,Canada | No
EL16XC1-042-230A** | CHX35-48C+TDR | ML196UH110XE60C | R-410A | 41500 | 15.5 | 13 | 39500 | 14.7 | 12.2 | No | 204504898 | North | USA,Canada | No
EL16XC1-042-230A** | CHX35-48C+TDR | ML296UH090XV48C | R-410A | 41000 | 15.5 | 12.5 | 40000 | 14.4 | 12 | No | 202842378 | North | USA,Canada | No
EL16XC1-042-230A** | CHX35-48C+TDR | ML296UH110XV60C | R-410A | 41500 | 15.5 | 12.5 | 40000 | 14.7 | 12.2 | No | 202850204 | North | USA,Canada | No
EL16XC1-042-230A** | CHX35-48C+TDR | SL280UH080NV60C | R-410A | 41500 | 16 | 13.5 | 40000 | 14.7 | 12.2 | No | 202190152 | North | USA | No
EL16XC1-042-230A** | CHX35-48C+TDR | SL280UH090V60C | R-410A | 41500 | 16 | 13 | 40000 | 14.7 | 12.2 | No | 202188523 | North | USA | No
EL16XC1-042-230A** | CHX35-48C+TDR | SL280UH090XV60C | R-410A | 41500 | 16 | 13 | 40000 | 14.7 | 12.2 | No | 202188524 | North | USA | No
EL16XC1-042-230A** | CHX35-48C+TDR | SL280UH100NV60C | R-410A | 41500 | 16 | 13 | 40000 | 14.7 | 12.2 | No | 202190085 | North | USA | No
EL16XC1-042-230A** | CHX35-48C+TDR | SL280UH110V60C | R-410A | 41500 | 15.5 | 12.5 | 40000 | 14.4 | 12 | No | 202188525 | North | USA | No
EL16XC1-042-230A** | CHX35-48C+TDR | SL280UH110XV60C | R-410A | 41500 | 15.5 | 12.5 | 40000 | 14.4 | 12 | No | 202188526 | North | USA | No
EL16XC1-042-230A** | CHX35-48C+TDR | SL297UH080NV48C | R-410A | 40500 | 15.5 | 12.5 | 40000 | 14.7 | 12.2 | No | 202190574 | North | USA,Canada | No
EL16XC1-042-230A** | CHX35-48C+TDR | SL297UH080NV60C | R-410A | 41000 | 15.5 | 12.5 | 40000 | 14.4 | 12 | No | 202190577 | North | USA,Canada | No
EL16XC1-042-230A** | CHX35-48C+TDR | SLP99UH090XV36C | R-410A | 41000 | 15.5 | 12.5 | 40000 | 14.4 | 12.2 | No | 205542788 | North | USA,Canada | No
EL16XC1-042-230A** | CHX35-48C+TDR | SLP99UH090XV48C | R-410A | 41000 | 15.5 | 13 | 40000 | 14.4 | 12.2 | No | 205542789 | North | USA,Canada | No
EL16XC1-042-230A** | CHX35-48C+TDR | SLP99UH090XV60C | R-410A | 41500 | 15.5 | 12.5 | 40000 | 14.4 | 12 | No | 205542791 | North | USA,Canada | No
EL16XC1-042-230A** | CHX35-48C+TDR | SLP99UH110XV60C | R-410A | 41500 | 15.5 | 13 | 40000 | 14.4 | 12 | No | 205542792 | North | USA,Canada | No
EL16XC1-042-230A** | CHX35-51/61C+TDR | - - - | R-410A | 41500 | 14.5 | 12.5 | 40000 | 13.8 | 11.5 | No | 202188552 | North | USA,Canada | No
EL16XC1-042-230A** | CHX35-51/61C+TDR | EL180UH100NE60C | R-410A | 42000 | 16 | 13 | 40000 | 14.7 | 12.2 | No | 204576702 | North | USA | No
EL16XC1-042-230A** | CHX35-51/61C+TDR | EL195UH080NE48C | R-410A | 41500 | 15.5 | 12.5 | 40000 | 14.7 | 12.2 | No | 202190306 | North | USA,Canada | No
EL16XC1-042-230A** | CHX35-51/61C+TDR | EL195UH100NE60C | R-410A | 42000 | 15.5 | 12.5 | 40000 | 14.7 | 12.2 | No | 202190308 | North | USA,Canada | No
EL16XC1-042-230A** | CHX35-51/61C+TDR | EL196UH090XE48C | R-410A | 41500 | 16 | 13 | 40000 | 15.2 | 12.5 | Yes | 202190845 | North | USA,Canada | No
EL16XC1-042-230A** | CHX35-51/61C+TDR | EL196UH110XE60C | R-410A | 42000 | 16 | 13 | 40500 | 15.2 | 12.5 | Yes | 202190846 | North | USA,Canada | No
EL16XC1-042-230A** | CHX35-51/61C+TDR | EL280UH110E48C | R-410A | 42000 | 16 | 13.5 | 40000 | 15.2 | 12.5 | No | 202894622 | North | USA | No
EL16XC1-042-230A** | CHX35-51/61C+TDR | EL280UH110E60C | R-410A | 42000 | 16 | 13.5 | 40500 | 15.2 | 12.5 | No | 202894639 | North | USA | No
EL16XC1-042-230A** | CHX35-51/61C+TDR | EL280UH110XE60C | R-410A | 42000 | 16 | 13.5 | 40500 | 15.2 | 12.5 | Yes | 203325959 | North | USA | No
EL16XC1-042-230A** | CHX35-51/61C+TDR | EL297UH090XV36C | R-410A | - - - | - - - | - - - | 40500 | 14.7 | 12.2 | No | 213185231 | North | USA,Canada | No
EL16XC1-042-230A** | CHX35-51/61C+TDR | EL297UH090XV48C | R-410A | - - - | - - - | - - - | 40500 | 14.7 | 12.2 | No | 213185232 | North | USA,Canada | No
EL16XC1-042-230A** | CHX35-51/61C+TDR | EL297UH090XV60C | R-410A | - - - | - - - | - - - | 41000 | 14.7 | 12.2 | No | 213185233 | North | USA,Canada | No
EL16XC1-042-230A** | CHX35-51/61C+TDR | EL297UH110XE60C | R-410A | - - - | - - - | - - - | 40500 | 14.7 | 12.2 | No | 213433545 | North | USA,Canada | No
EL16XC1-042-230A** | CHX35-51/61C+TDR | EL297UH110XV48C | R-410A | - - - | - - - | - - - | 40500 | 14.7 | 12.2 | No | 213185234 | North | USA,Canada | No
EL16XC1-042-230A** | CHX35-51/61C+TDR | EL297UH110XV60C | R-410A | - - - | - - - | - - - | 40500 | 14.7 | 12.2 | No | 213182164 | North | USA,Canada | No
EL16XC1-042-230A** | CHX35-51/61C+TDR | ML180UH090E60C | R-410A | 42000 | 16 | 13 | 40000 | 15.4 | 12.5 | Yes | 202189734 | North | USA | No
EL16XC1-042-230A** | CHX35-51/61C+TDR | ML180UH110E60C | R-410A | 42000 | 16 | 13 | 40500 | 14.7 | 12.2 | No | 202189876 | North | USA | No
EL16XC1-042-230A** | CHX35-51/61C+TDR | ML180UH110V60C | R-410A | 42000 | 16 | 13 | 41000 | 15.2 | 12.5 | No | 204489555 | North | USA | No
EL16XC1-042-230A** | CHX35-51/61C+TDR | ML180UH110XE60C | R-410A | 42000 | 16 | 13 | 40500 | 14.7 | 12.2 | No | 202189994 | North | USA | No
EL16XC1-042-230A** | CHX35-51/61C+TDR | ML193UH090XE48C | R-410A | 42000 | 16 | 13.5 | 40000 | 15.2 | 12.5 | No | 202894671 | North | USA | No
EL16XC1-042-230A** | CHX35-51/61C+TDR | ML193UH110XE48C | R-410A | 42000 | 16 | 13.5 | 40000 | 15.2 | 12.5 | No | 202894686 | North | USA | No
EL16XC1-042-230A** | CHX35-51/61C+TDR | ML193UH110XE60C | R-410A | 42000 | 16 | 13 | 40000 | 15.2 | 12.5 | No | 204915248 | North | USA | No
EL16XC1-042-230A** | CHX35-51/61C+TDR | ML196UH090XE36C | R-410A | 41500 | 15.5 | 12.5 | 40000 | 14.7 | 12.2 | No | 206000112 | North | USA,Canada | No
EL16XC1-042-230A** | CHX35-51/61C+TDR | ML196UH090XE48C | R-410A | 41500 | 16 | 13 | 40000 | 15.2 | 12.5 | Yes | 204504901 | North | USA,Canada | No
EL16XC1-042-230A** | CHX35-51/61C+TDR | ML196UH090XE60C | R-410A | 42000 | 16 | 13 | 40000 | 14.7 | 12.2 | No | 206000310 | North | USA,Canada | No
EL16XC1-042-230A** | CHX35-51/61C+TDR | ML196UH110XE60C | R-410A | 42000 | 16 | 13 | 40500 | 15.2 | 12.5 | Yes | 204504902 | North | USA,Canada | No
EL16XC1-042-230A** | CHX35-51/61C+TDR | ML296UH090XV48C | R-410A | 42000 | 16 | 13 | 41000 | 14.7 | 12.2 | No | 202842379 | North | USA,Canada | No
EL16XC1-042-230A** | CHX35-51/61C+TDR | ML296UH110XV60C | R-410A | 42000 | 15.5 | 12.5 | 41000 | 14.7 | 12.2 | No | 202850205 | North | USA,Canada | No
EL16XC1-042-230A** | CHX35-51/61C+TDR | SL280UH080NV60C | R-410A | 42000 | 16 | 13 | 40500 | 15.2 | 12.5 | Yes | 202190148 | North | USA | No
EL16XC1-042-230A** | CHX35-51/61C+TDR | SL280UH090V60C | R-410A | 42000 | 16 | 13 | 41000 | 14.7 | 12.2 | No | 202188544 | North | USA | No
EL16XC1-042-230A** | CHX35-51/61C+TDR | SL280UH090XV60C | R-410A | 42000 | 16 | 13 | 41000 | 14.7 | 12.2 | No | 202188545 | North | USA | No
EL16XC1-042-230A** | CHX35-51/61C+TDR | SL280UH100NV60C | R-410A | 42000 | 16 | 13 | 41000 | 14.7 | 12.2 | No | 202190087 | North | USA | No
EL16XC1-042-230A** | CHX35-51/61C+TDR | SL280UH110V60C | R-410A | 42000 | 16 | 13 | 40500 | 14.7 | 12.2 | No | 202188546 | North | USA | No
EL16XC1-042-230A** | CHX35-51/61C+TDR | SL280UH110XV60C | R-410A | 42000 | 16 | 13 | 40500 | 14.7 | 12.2 | No | 202188547 | North | USA | No
EL16XC1-042-230A** | CHX35-51/61C+TDR | SL297UH080NV48C | R-410A | 41000 | 16 | 13 | 40500 | 14.7 | 12.2 | No | 202190575 | North | USA,Canada | No
EL16XC1-042-230A** | CHX35-51/61C+TDR | SL297UH080NV60C | R-410A | 41500 | 16 | 13 | 41000 | 14.7 | 12.2 | No | 202190578 | North | USA,Canada | No
EL16XC1-042-230A** | CHX35-51/61C+TDR | SLP99UH090XV36C | R-410A | 41500 | 15.5 | 13 | 40500 | 14.7 | 12.2 | No | 205542794 | North | USA,Canada | No
EL16XC1-042-230A** | CHX35-51/61C+TDR | SLP99UH090XV48C | R-410A | 42000 | 16 | 13 | 40500 | 14.7 | 12.2 | No | 205542795 | North | USA,Canada | No
EL16XC1-042-230A** | CHX35-51/61C+TDR | SLP99UH090XV60C | R-410A | 42000 | 15.5 | 13 | 41000 | 14.7 | 12.2 | No | 205542797 | North | USA,Canada | No
EL16XC1-042-230A** | CHX35-51/61C+TDR | SLP99UH110XV60C | R-410A | 42000 | 16 | 13 | 40500 | 14.7 | 12.2 | No | 205542798 | North | USA,Canada | No
EL16XC1-042-230A** | CHX35-60D+TDR | ML196UH135XE60D | R-410A | 42000 | 16 | 13.5 | 40000 | 14.7 | 12.2 | No | 206000026 | North | USA,Canada | No
EL16XC1-042-230A** | CK40CT-30/36B-0+TDR | EL180UH080NE48B | R-410A | - - - | - - - | - - - | 37000 | 13.8 | 11.5 | No | 214612773 | North | USA | No
EL16XC1-042-230A** | CK40CT-30/36B-0+TDR | ML180UH070V36B | R-410A | - - - | - - - | - - - | 37400 | 13.8 | 11.7 | No | 214612774 | North | USA | No
EL16XC1-042-230A** | CK40CT-30/36B-0+TDR | ML180UH070V48B | R-410A | - - - | - - - | - - - | 38000 | 13.8 | 11.7 | No | 214612775 | North | USA | No
EL16XC1-042-230A** | CK40CT-30/36B-0+TDR | ML180UH090E48B | R-410A | - - - | - - - | - - - | 37400 | 14.3 | 12 | No | 214612776 | North | USA | No
EL16XC1-042-230A** | CK40CT-30/36B-0+TDR | ML180UH090V48B | R-410A | - - - | - - - | - - - | 38000 | 13.8 | 11.5 | No | 214612777 | North | USA | No
EL16XC1-042-230A** | CK40CT-30/36B-0+TDR | ML180UH090XE48B | R-410A | - - - | - - - | - - - | 37400 | 14.3 | 12 | No | 214612778 | North | USA | No
EL16XC1-042-230A** | CK40CT-30/36B-0+TDR | ML196UH070XE48B | R-410A | - - - | - - - | - - - | 37400 | 13.4 | 11.2 | No | 214612779 | North | USA,Canada | No
EL16XC1-042-230A** | CK40CT-30/36B-0+TDR | SL280UH080NV48B | R-410A | - - - | - - - | - - - | 38000 | 13.5 | 11.5 | No | 214612780 | North | USA | No
EL16XC1-042-230A** | CK40CT-30/36B-0+TDR | SL280UH090V36B | R-410A | - - - | - - - | - - - | 38000 | 13.8 | 11.5 | No | 214612781 | North | USA | No
EL16XC1-042-230A** | CK40CT-30/36B-0+TDR | SL280UH090V48B | R-410A | - - - | - - - | - - - | 38000 | 13.8 | 11.5 | No | 214612782 | North | USA | No
EL16XC1-042-230A** | CK40CT-30/36B-0+TDR | SL280UH090XV48B | R-410A | - - - | - - - | - - - | 38000 | 13.8 | 11.5 | No | 214612783 | North | USA | No
EL16XC1-042-230A** | CK40CT-30/36C-0+TDR | EL180UH100NE60C | R-410A | - - - | - - - | - - - | 37400 | 13.8 | 11.5 | No | 214612784 | North | USA | No
EL16XC1-042-230A** | CK40CT-30/36C-0+TDR | EL196UH090XE48C | R-410A | - - - | - - - | - - - | 37000 | 13.8 | 11.7 | No | 214612785 | North | USA,Canada | No
EL16XC1-042-230A** | CK40CT-30/36C-0+TDR | EL196UH110XE60C | R-410A | - - - | - - - | - - - | 37400 | 13.8 | 11.7 | No | 214612786 | North | USA,Canada | No
EL16XC1-042-230A** | CK40CT-30/36C-0+TDR | EL280UH110E48C | R-410A | - - - | - - - | - - - | 37400 | 14.3 | 12 | No | 214612787 | North | USA | No
EL16XC1-042-230A** | CK40CT-30/36C-0+TDR | EL280UH110E60C | R-410A | - - - | - - - | - - - | 38000 | 14.3 | 11.7 | No | 214612788 | North | USA | No
EL16XC1-042-230A** | CK40CT-30/36C-0+TDR | EL280UH110XE60C | R-410A | - - - | - - - | - - - | 38000 | 14.3 | 11.7 | No | 214612789 | North | USA | No
EL16XC1-042-230A** | CK40CT-30/36C-0+TDR | EL297UH090XV36C | R-410A | - - - | - - - | - - - | 38000 | 13.8 | 11.5 | No | 214612790 | North | USA,Canada | No
EL16XC1-042-230A** | CK40CT-30/36C-0+TDR | EL297UH090XV48C | R-410A | - - - | - - - | - - - | 38000 | 13.8 | 11.5 | No | 214612791 | North | USA,Canada | No
EL16XC1-042-230A** | CK40CT-30/36C-0+TDR | EL297UH090XV60C | R-410A | - - - | - - - | - - - | 38500 | 13.8 | 11.5 | No | 214612792 | North | USA,Canada | No
EL16XC1-042-230A** | CK40CT-30/36C-0+TDR | EL297UH110XV60C | R-410A | - - - | - - - | - - - | 38000 | 13.8 | 11.5 | No | 214612793 | North | USA,Canada | No
EL16XC1-042-230A** | CK40CT-30/36C-0+TDR | ML180UH090E60C | R-410A | - - - | - - - | - - - | 37400 | 14.4 | 12 | No | 214612794 | North | USA | No
EL16XC1-042-230A** | CK40CT-30/36C-0+TDR | ML180UH110E60C | R-410A | - - - | - - - | - - - | 38000 | 13.8 | 11.7 | No | 214612795 | North | USA | No
EL16XC1-042-230A** | CK40CT-30/36C-0+TDR | ML180UH110V60C | R-410A | - - - | - - - | - - - | 38500 | 14.3 | 12 | No | 214612796 | North | USA | No
EL16XC1-042-230A** | CK40CT-30/36C-0+TDR | ML180UH110XE60C | R-410A | - - - | - - - | - - - | 38000 | 13.8 | 11.7 | No | 214612797 | North | USA | No
EL16XC1-042-230A** | CK40CT-30/36C-0+TDR | ML193UH090XE48C | R-410A | - - - | - - - | - - - | 38000 | 13.8 | 11.5 | No | 214612798 | North | USA | No
EL16XC1-042-230A** | CK40CT-30/36C-0+TDR | ML193UH110XE48C | R-410A | - - - | - - - | - - - | 37000 | 13.8 | 11.5 | No | 214612799 | North | USA | No
EL16XC1-042-230A** | CK40CT-30/36C-0+TDR | ML196UH090XE36C | R-410A | - - - | - - - | - - - | 37000 | 13.8 | 11.5 | No | 214612800 | North | USA,Canada | No
EL16XC1-042-230A** | CK40CT-30/36C-0+TDR | ML196UH090XE48C | R-410A | - - - | - - - | - - - | 37000 | 13.8 | 11.7 | No | 214612801 | North | USA,Canada | No
EL16XC1-042-230A** | CK40CT-30/36C-0+TDR | ML196UH090XE60C | R-410A | - - - | - - - | - - - | 37400 | 13.8 | 11.7 | No | 214612802 | North | USA,Canada | No
EL16XC1-042-230A** | CK40CT-30/36C-0+TDR | ML196UH110XE60C | R-410A | - - - | - - - | - - - | 37400 | 13.8 | 11.7 | No | 214612803 | North | USA,Canada | No
EL16XC1-042-230A** | CK40CT-30/36C-0+TDR | ML296UH090XV48C | R-410A | - - - | - - - | - - - | 38500 | 13.8 | 11.7 | No | 214612804 | North | USA,Canada | No
EL16XC1-042-230A** | CK40CT-30/36C-0+TDR | ML296UH110XV60C | R-410A | - - - | - - - | - - - | 38500 | 13.8 | 11.7 | No | 214612805 | North | USA,Canada | No
EL16XC1-042-230A** | CK40CT-30/36C-0+TDR | SL280UH080NV60C | R-410A | - - - | - - - | - - - | 38000 | 13.8 | 11.7 | No | 214612806 | North | USA | No
EL16XC1-042-230A** | CK40CT-30/36C-0+TDR | SL280UH090V60C | R-410A | - - - | - - - | - - - | 38500 | 13.8 | 11.7 | No | 214612807 | North | USA | No
EL16XC1-042-230A** | CK40CT-30/36C-0+TDR | SL280UH090XV60C | R-410A | - - - | - - - | - - - | 38500 | 13.8 | 11.7 | No | 214612808 | North | USA | No
EL16XC1-042-230A** | CK40CT-30/36C-0+TDR | SL280UH100NV60C | R-410A | - - - | - - - | - - - | 38000 | 13.8 | 11.5 | No | 214612809 | North | USA | No
EL16XC1-042-230A** | CK40CT-30/36C-0+TDR | SL280UH110V60C | R-410A | - - - | - - - | - - - | 38000 | 13.8 | 11.5 | No | 214612810 | North | USA | No
EL16XC1-042-230A** | CK40CT-30/36C-0+TDR | SL280UH110XV60C | R-410A | - - - | - - - | - - - | 38000 | 13.8 | 11.5 | No | 214612811 | North | USA | No
EL16XC1-042-230A** | CK40CT-30/36C-0+TDR | SL297UH080NV48C | R-410A | - - - | - - - | - - - | 38000 | 13.8 | 11.5 | No | 214612812 | North | USA,Canada | No
EL16XC1-042-230A** | CK40CT-30/36C-0+TDR | SL297UH080NV60C | R-410A | - - - | - - - | - - - | 38500 | 13.8 | 11.5 | No | 214612813 | North | USA,Canada | No
EL16XC1-042-230A** | CK40CT-30/36C-0+TDR | SLP99UH090XV36C | R-410A | - - - | - - - | - - - | 38000 | 13.8 | 11.5 | No | 214612814 | North | USA,Canada | No
EL16XC1-042-230A** | CK40CT-30/36C-0+TDR | SLP99UH090XV48C | R-410A | - - - | - - - | - - - | 38000 | 13.8 | 11.5 | No | 214612815 | North | USA,Canada | No
EL16XC1-042-230A** | CK40CT-30/36C-0+TDR | SLP99UH090XV60C | R-410A | - - - | - - - | - - - | 38500 | 13.8 | 11.5 | No | 214612816 | North | USA,Canada | No
EL16XC1-042-230A** | CK40CT-30/36C-0+TDR | SLP99UH110XV60C | R-410A | - - - | - - - | - - - | 38000 | 13.8 | 11.5 | No | 214612817 | North | USA,Canada | No
EL16XC1-042-230A** | CK40CT-30B-0+TDR | ML180UH070V36B | R-410A | - - - | - - - | - - - | 39000 | 14.4 | 12 | No | 214612769 | North | USA | No
EL16XC1-042-230A** | CK40CT-30B-0+TDR | ML180UH070V48B | R-410A | - - - | - - - | - - - | 39500 | 14.7 | 12.2 | No | 214612770 | North | USA | No
EL16XC1-042-230A** | CK40CT-30B-0+TDR | ML180UH090V48B | R-410A | - - - | - - - | - - - | 39000 | 14.4 | 12 | No | 214612771 | North | USA | No
EL16XC1-042-230A** | CK40CT-30B-0+TDR | ML196UH070XE48B | R-410A | - - - | - - - | - - - | 39000 | 13.8 | 11.5 | No | 214612772 | North | USA,Canada | No
EL16XC1-042-230A** | CK40CT-36B-0+TDR | - - - | R-410A | - - - | - - - | - - - | 39000 | 13.5 | 11.2 | No | 214612818 | North | USA,Canada | No
EL16XC1-042-230A** | CK40CT-36B-0+TDR | EL180UH080NE48B | R-410A | - - - | - - - | - - - | 39000 | 14.4 | 12 | No | 214612819 | North | USA | No
EL16XC1-042-230A** | CK40CT-36B-0+TDR | EL297UH045XV36B | R-410A | - - - | - - - | - - - | 39500 | 13.8 | 11.7 | No | 214612820 | North | USA,Canada | No
EL16XC1-042-230A** | CK40CT-36B-0+TDR | EL297UH070XV36B | R-410A | - - - | - - - | - - - | 39500 | 13.8 | 11.7 | No | 214612821 | North | USA,Canada | No
EL16XC1-042-230A** | CK40CT-36B-0+TDR | EL297UH110XV60C | R-410A | - - - | - - - | - - - | 39500 | 13.8 | 11.7 | No | 214612822 | North | USA,Canada | No
EL16XC1-042-230A** | CK40CT-36B-0+TDR | ML180UH070V36B | R-410A | - - - | - - - | - - - | 39500 | 14.4 | 12.2 | No | 214612823 | North | USA | No
EL16XC1-042-230A** | CK40CT-36B-0+TDR | ML180UH070V48B | R-410A | - - - | - - - | - - - | 40000 | 14.7 | 12.2 | No | 214612824 | North | USA | No
EL16XC1-042-230A** | CK40CT-36B-0+TDR | ML180UH090E48B | R-410A | - - - | - - - | - - - | 39000 | 14.7 | 12.2 | No | 214612825 | North | USA | No
EL16XC1-042-230A** | CK40CT-36B-0+TDR | ML180UH090V48B | R-410A | - - - | - - - | - - - | 40000 | 14.4 | 12 | No | 214612826 | North | USA | No
EL16XC1-042-230A** | CK40CT-36B-0+TDR | ML180UH090XE48B | R-410A | - - - | - - - | - - - | 39000 | 14.7 | 12.2 | No | 214612827 | North | USA | No
EL16XC1-042-230A** | CK40CT-36B-0+TDR | ML196UH070XE48B | R-410A | - - - | - - - | - - - | 39500 | 13.8 | 11.7 | No | 214612828 | North | USA,Canada | No
EL16XC1-042-230A** | CK40CT-36B-0+TDR | ML296UH045XV36B | R-410A | - - - | - - - | - - - | 39500 | 13.8 | 11.7 | No | 214612829 | North | USA,Canada | No
EL16XC1-042-230A** | CK40CT-36B-0+TDR | ML296UH070XV36B | R-410A | - - - | - - - | - - - | 39000 | 13.8 | 11.7 | No | 214612830 | North | USA,Canada | No
EL16XC1-042-230A** | CK40CT-36B-0+TDR | SL280UH080NV48B | R-410A | - - - | - - - | - - - | 39500 | 14.4 | 11.7 | No | 214612831 | North | USA | No
EL16XC1-042-230A** | CK40CT-36B-0+TDR | SL280UH090V36B | R-410A | - - - | - - - | - - - | 40000 | 14.4 | 12.2 | No | 214612832 | North | USA | No
EL16XC1-042-230A** | CK40CT-36B-0+TDR | SL280UH090V48B | R-410A | - - - | - - - | - - - | 40000 | 14.4 | 12 | No | 214612833 | North | USA | No
EL16XC1-042-230A** | CK40CT-36B-0+TDR | SL280UH090XV48B | R-410A | - - - | - - - | - - - | 40000 | 14.4 | 12 | No | 214612834 | North | USA | No
EL16XC1-042-230A** | CK40CT-36B-0+TDR | SL297UH040NV36B | R-410A | - - - | - - - | - - - | 39500 | 13.8 | 11.7 | No | 214612835 | North | USA,Canada | No
EL16XC1-042-230A** | CK40CT-36B-0+TDR | SL297UH060NV36B | R-410A | - - - | - - - | - - - | 39500 | 13.8 | 11.7 | No | 214612836 | North | USA,Canada | No
EL16XC1-042-230A** | CK40CT-36B-0+TDR | SLP99UH070XV36B | R-410A | - - - | - - - | - - - | 39500 | 13.8 | 11.7 | No | 214612837 | North | USA,Canada | No
EL16XC1-042-230A** | CK40CT-48B-0+TDR | - - - | R-410A | - - - | - - - | - - - | 39000 | 13.5 | 11.2 | No | 214612838 | North | USA,Canada | No
EL16XC1-042-230A** | CK40CT-48B-0+TDR | EL180UH080NE48B | R-410A | - - - | - - - | - - - | 39500 | 14.4 | 12.2 | No | 214612839 | North | USA | No
EL16XC1-042-230A** | CK40CT-48B-0+TDR | EL297UH045XV36B | R-410A | - - - | - - - | - - - | 39500 | 13.8 | 11.7 | No | 214612840 | North | USA,Canada | No
EL16XC1-042-230A** | CK40CT-48B-0+TDR | EL297UH070XV36B | R-410A | - - - | - - - | - - - | 40000 | 14.3 | 12 | No | 214612841 | North | USA,Canada | No
EL16XC1-042-230A** | CK40CT-48B-0+TDR | EL297UH110XV60C | R-410A | - - - | - - - | - - - | 39500 | 13.8 | 11.7 | No | 214612842 | North | USA,Canada | No
EL16XC1-042-230A** | CK40CT-48B-0+TDR | ML180UH070V36B | R-410A | - - - | - - - | - - - | 39500 | 14.7 | 12.2 | No | 214612843 | North | USA | No
EL16XC1-042-230A** | CK40CT-48B-0+TDR | ML180UH070V48B | R-410A | - - - | - - - | - - - | 40000 | 14.7 | 12.2 | No | 214612844 | North | USA | No
EL16XC1-042-230A** | CK40CT-48B-0+TDR | ML180UH090E48B | R-410A | - - - | - - - | - - - | 39500 | 14.7 | 12.2 | No | 214612845 | North | USA | No
EL16XC1-042-230A** | CK40CT-48B-0+TDR | ML180UH090V48B | R-410A | - - - | - - - | - - - | 40000 | 14.4 | 12 | No | 214612846 | North | USA | No
EL16XC1-042-230A** | CK40CT-48B-0+TDR | ML180UH090XE48B | R-410A | - - - | - - - | - - - | 39500 | 14.7 | 12.2 | No | 214612847 | North | USA | No
EL16XC1-042-230A** | CK40CT-48B-0+TDR | ML196UH070XE48B | R-410A | - - - | - - - | - - - | 39500 | 13.8 | 11.7 | No | 214612848 | North | USA,Canada | No
EL16XC1-042-230A** | CK40CT-48B-0+TDR | ML296UH045XV36B | R-410A | - - - | - - - | - - - | 39500 | 13.8 | 11.7 | No | 214612849 | North | USA,Canada | No
EL16XC1-042-230A** | CK40CT-48B-0+TDR | ML296UH070XV36B | R-410A | - - - | - - - | - - - | 39500 | 13.8 | 11.7 | No | 214612850 | North | USA,Canada | No
EL16XC1-042-230A** | CK40CT-48B-0+TDR | SL280UH080NV48B | R-410A | - - - | - - - | - - - | 40000 | 14.4 | 12 | No | 214612851 | North | USA | No
EL16XC1-042-230A** | CK40CT-48B-0+TDR | SL280UH090V36B | R-410A | - - - | - - - | - - - | 40000 | 14.7 | 12.2 | No | 214612852 | North | USA | No
EL16XC1-042-230A** | CK40CT-48B-0+TDR | SL280UH090V48B | R-410A | - - - | - - - | - - - | 40000 | 14.4 | 12 | No | 214612853 | North | USA | No
EL16XC1-042-230A** | CK40CT-48B-0+TDR | SL280UH090XV48B | R-410A | - - - | - - - | - - - | 40000 | 14.4 | 12 | No | 214612854 | North | USA | No
EL16XC1-042-230A** | CK40CT-48B-0+TDR | SL297UH040NV36B | R-410A | - - - | - - - | - - - | 40000 | 14.3 | 12 | No | 214612855 | North | USA,Canada | No
EL16XC1-042-230A** | CK40CT-48B-0+TDR | SL297UH060NV36B | R-410A | - - - | - - - | - - - | 40000 | 13.8 | 12 | No | 214612856 | North | USA,Canada | No
EL16XC1-042-230A** | CK40CT-48B-0+TDR | SLP99UH070XV36B | R-410A | - - - | - - - | - - - | 40000 | 14.3 | 12 | No | 214612857 | North | USA,Canada | No
EL16XC1-042-230A** | CK40CT-48C-0+TDR | - - - | R-410A | - - - | - - - | - - - | 39000 | 13.5 | 11.2 | No | 214612858 | North | USA,Canada | No
EL16XC1-042-230A** | CK40CT-48C-0+TDR | EL180UH100NE60C | R-410A | - - - | - - - | - - - | 39500 | 14.7 | 12.2 | No | 214612859 | North | USA | No
EL16XC1-042-230A** | CK40CT-48C-0+TDR | EL195UH080NE48C | R-410A | - - - | - - - | - - - | 39500 | 14.7 | 12.2 | No | 214612860 | North | USA,Canada | No
EL16XC1-042-230A** | CK40CT-48C-0+TDR | EL195UH100NE60C | R-410A | - - - | - - - | - - - | 39500 | 14.7 | 12.2 | No | 214612861 | North | USA,Canada | No
EL16XC1-042-230A** | CK40CT-48C-0+TDR | EL196UH090XE48C | R-410A | - - - | - - - | - - - | 39500 | 14.7 | 12.2 | No | 214612862 | North | USA,Canada | No
EL16XC1-042-230A** | CK40CT-48C-0+TDR | EL196UH110XE60C | R-410A | - - - | - - - | - - - | 40000 | 14.7 | 12.2 | No | 214612863 | North | USA,Canada | No
EL16XC1-042-230A** | CK40CT-48C-0+TDR | EL280UH110E48C | R-410A | - - - | - - - | - - - | 40000 | 15.2 | 12.5 | No | 214612864 | North | USA | No
EL16XC1-042-230A** | CK40CT-48C-0+TDR | EL280UH110E60C | R-410A | - - - | - - - | - - - | 40500 | 15.2 | 12.5 | No | 214612865 | North | USA | No
EL16XC1-042-230A** | CK40CT-48C-0+TDR | EL280UH110XE60C | R-410A | - - - | - - - | - - - | 40500 | 15.2 | 12.5 | Yes | 214612866 | North | USA | No
EL16XC1-042-230A** | CK40CT-48C-0+TDR | EL297UH090XV36C | R-410A | - - - | - - - | - - - | 40000 | 14.7 | 12.2 | No | 214612867 | North | USA,Canada | No
EL16XC1-042-230A** | CK40CT-48C-0+TDR | EL297UH090XV48C | R-410A | - - - | - - - | - - - | 40000 | 14.7 | 12.2 | No | 214612868 | North | USA,Canada | No
EL16XC1-042-230A** | CK40CT-48C-0+TDR | EL297UH090XV60C | R-410A | - - - | - - - | - - - | 40500 | 14.7 | 12.2 | No | 214612869 | North | USA,Canada | No
EL16XC1-042-230A** | CK40CT-48C-0+TDR | EL297UH110XE60C | R-410A | - - - | - - - | - - - | 40000 | 14.7 | 12.2 | No | 214612870 | North | USA,Canada | No
EL16XC1-042-230A** | CK40CT-48C-0+TDR | EL297UH110XV48C | R-410A | - - - | - - - | - - - | 40000 | 14.7 | 12.2 | No | 214612871 | North | USA,Canada | No
EL16XC1-042-230A** | CK40CT-48C-0+TDR | EL297UH110XV60C | R-410A | - - - | - - - | - - - | 40000 | 14.7 | 12.2 | No | 214612872 | North | USA,Canada | No
EL16XC1-042-230A** | CK40CT-48C-0+TDR | ML180UH090E60C | R-410A | - - - | - - - | - - - | 39500 | 15.2 | 12.5 | Yes | 214612873 | North | USA | No
EL16XC1-042-230A** | CK40CT-48C-0+TDR | ML180UH110E60C | R-410A | - - - | - - - | - - - | 39500 | 15.2 | 12.5 | Yes | 214612874 | North | USA | No
EL16XC1-042-230A** | CK40CT-48C-0+TDR | ML180UH110V60C | R-410A | - - - | - - - | - - - | 40500 | 15.2 | 12.5 | No | 214612875 | North | USA | No
EL16XC1-042-230A** | CK40CT-48C-0+TDR | ML180UH110XE60C | R-410A | - - - | - - - | - - - | 39500 | 15.2 | 12.5 | Yes | 214612876 | North | USA | No
EL16XC1-042-230A** | CK40CT-48C-0+TDR | ML193UH090XE36C | R-410A | - - - | - - - | - - - | 39500 | 14.7 | 12.2 | No | 214612877 | North | USA | No
EL16XC1-042-230A** | CK40CT-48C-0+TDR | ML193UH090XE48C | R-410A | - - - | - - - | - - - | 39500 | 14.7 | 12.2 | No | 214612878 | North | USA | No
EL16XC1-042-230A** | CK40CT-48C-0+TDR | ML193UH110XE48C | R-410A | - - - | - - - | - - - | 39500 | 15.2 | 12.5 | No | 214612879 | North | USA | No
EL16XC1-042-230A** | CK40CT-48C-0+TDR | ML196UH090XE36C | R-410A | - - - | - - - | - - - | 39500 | 14.7 | 12.2 | No | 214612880 | North | USA,Canada | No
EL16XC1-042-230A** | CK40CT-48C-0+TDR | ML196UH090XE48C | R-410A | - - - | - - - | - - - | 39500 | 14.7 | 12.2 | No | 214612881 | North | USA,Canada | No
EL16XC1-042-230A** | CK40CT-48C-0+TDR | ML196UH090XE60C | R-410A | - - - | - - - | - - - | 40000 | 14.7 | 12.2 | No | 214612882 | North | USA,Canada | No
EL16XC1-042-230A** | CK40CT-48C-0+TDR | ML196UH110XE60C | R-410A | - - - | - - - | - - - | 40000 | 14.7 | 12.2 | No | 214612883 | North | USA,Canada | No
EL16XC1-042-230A** | CK40CT-48C-0+TDR | ML296UH090XV48C | R-410A | - - - | - - - | - - - | 40500 | 14.7 | 12.2 | No | 214612884 | North | USA,Canada | No
EL16XC1-042-230A** | CK40CT-48C-0+TDR | ML296UH110XV60C | R-410A | - - - | - - - | - - - | 40500 | 14.7 | 12.2 | No | 214612885 | North | USA,Canada | No
EL16XC1-042-230A** | CK40CT-48C-0+TDR | SL280UH080NV60C | R-410A | - - - | - - - | - - - | 40000 | 14.7 | 12.2 | No | 214612886 | North | USA | No
EL16XC1-042-230A** | CK40CT-48C-0+TDR | SL280UH090V60C | R-410A | - - - | - - - | - - - | 40500 | 14.7 | 12.2 | No | 214612887 | North | USA | No
EL16XC1-042-230A** | CK40CT-48C-0+TDR | SL280UH090XV60C | R-410A | - - - | - - - | - - - | 40500 | 14.7 | 12.2 | No | 214612888 | North | USA | No
EL16XC1-042-230A** | CK40CT-48C-0+TDR | SL280UH100NV60C | R-410A | - - - | - - - | - - - | 40500 | 14.7 | 12.2 | No | 214612889 | North | USA | No
EL16XC1-042-230A** | CK40CT-48C-0+TDR | SL280UH110V60C | R-410A | - - - | - - - | - - - | 40000 | 14.7 | 12.2 | No | 214612890 | North | USA | No
EL16XC1-042-230A** | CK40CT-48C-0+TDR | SL280UH110XV60C | R-410A | - - - | - - - | - - - | 40000 | 14.7 | 12.2 | No | 214612891 | North | USA | No
EL16XC1-042-230A** | CK40CT-48C-0+TDR | SL297UH080NV48C | R-410A | - - - | - - - | - - - | 40000 | 14.7 | 12.2 | No | 214612892 | North | USA,Canada | No
EL16XC1-042-230A** | CK40CT-48C-0+TDR | SL297UH080NV60C | R-410A | - - - | - - - | - - - | 40500 | 14.7 | 12.2 | No | 214612893 | North | USA,Canada | No
EL16XC1-042-230A** | CK40CT-48C-0+TDR | SLP99UH090XV36C | R-410A | - - - | - - - | - - - | 40000 | 14.7 | 12.2 | No | 214612894 | North | USA,Canada | No
EL16XC1-042-230A** | CK40CT-48C-0+TDR | SLP99UH090XV48C | R-410A | - - - | - - - | - - - | 40000 | 14.7 | 12.2 | No | 214612895 | North | USA,Canada | No
EL16XC1-042-230A** | CK40CT-48C-0+TDR | SLP99UH090XV60C | R-410A | - - - | - - - | - - - | 40500 | 14.7 | 12.2 | No | 214612896 | North | USA,Canada | No
EL16XC1-042-230A** | CK40CT-48C-0+TDR | SLP99UH110XV60C | R-410A | - - - | - - - | - - - | 40000 | 14.7 | 12.2 | No | 214612897 | North | USA,Canada | No
EL16XC1-042-230A** | CK40CT-49C-0+TDR | - - - | R-410A | - - - | - - - | - - - | 39500 | 13.4 | 11.2 | No | 214612898 | North | USA,Canada | No
EL16XC1-042-230A** | CK40CT-49C-0+TDR | EL180UH100NE60C | R-410A | - - - | - - - | - - - | 39500 | 14.7 | 12.2 | No | 214612899 | North | USA | No
EL16XC1-042-230A** | CK40CT-49C-0+TDR | EL195UH080NE48C | R-410A | - - - | - - - | - - - | 39500 | 14.7 | 12.2 | No | 214612900 | North | USA,Canada | No
EL16XC1-042-230A** | CK40CT-49C-0+TDR | EL195UH100NE60C | R-410A | - - - | - - - | - - - | 40000 | 14.7 | 12.2 | No | 214612901 | North | USA,Canada | No
EL16XC1-042-230A** | CK40CT-49C-0+TDR | EL196UH090XE48C | R-410A | - - - | - - - | - - - | 40000 | 14.7 | 12.2 | No | 214612902 | North | USA,Canada | No
EL16XC1-042-230A** | CK40CT-49C-0+TDR | EL196UH110XE60C | R-410A | - - - | - - - | - - - | 40000 | 14.7 | 12.2 | No | 214612903 | North | USA,Canada | No
EL16XC1-042-230A** | CK40CT-49C-0+TDR | EL280UH110E48C | R-410A | - - - | - - - | - - - | 40000 | 15.2 | 12.5 | No | 214612904 | North | USA | No
EL16XC1-042-230A** | CK40CT-49C-0+TDR | EL280UH110E60C | R-410A | - - - | - - - | - - - | 40500 | 15.2 | 12.5 | No | 214612905 | North | USA | No
EL16XC1-042-230A** | CK40CT-49C-0+TDR | EL280UH110XE60C | R-410A | - - - | - - - | - - - | 40500 | 15.2 | 12.5 | Yes | 214612906 | North | USA | No
EL16XC1-042-230A** | CK40CT-49C-0+TDR | EL297UH090XV36C | R-410A | - - - | - - - | - - - | 40000 | 14.7 | 12.2 | No | 214612907 | North | USA,Canada | No
EL16XC1-042-230A** | CK40CT-49C-0+TDR | EL297UH090XV48C | R-410A | - - - | - - - | - - - | 40500 | 14.7 | 12.2 | No | 214612908 | North | USA,Canada | No
EL16XC1-042-230A** | CK40CT-49C-0+TDR | EL297UH090XV60C | R-410A | - - - | - - - | - - - | 40500 | 14.7 | 12.2 | No | 214612909 | North | USA,Canada | No
EL16XC1-042-230A** | CK40CT-49C-0+TDR | EL297UH110XE60C | R-410A | - - - | - - - | - - - | 40000 | 14.7 | 12.2 | No | 214612910 | North | USA,Canada | No
EL16XC1-042-230A** | CK40CT-49C-0+TDR | EL297UH110XV48C | R-410A | - - - | - - - | - - - | 40500 | 14.7 | 12.2 | No | 214612911 | North | USA,Canada | No
EL16XC1-042-230A** | CK40CT-49C-0+TDR | EL297UH110XV60C | R-410A | - - - | - - - | - - - | 40000 | 14.7 | 12.2 | No | 214612912 | North | USA,Canada | No
EL16XC1-042-230A** | CK40CT-49C-0+TDR | ML180UH090E60C | R-410A | - - - | - - - | - - - | 40000 | 15.2 | 12.5 | Yes | 214612913 | North | USA | No
EL16XC1-042-230A** | CK40CT-49C-0+TDR | ML180UH110E60C | R-410A | - - - | - - - | - - - | 39500 | 15.2 | 12.5 | Yes | 214612914 | North | USA | No
EL16XC1-042-230A** | CK40CT-49C-0+TDR | ML180UH110V60C | R-410A | - - - | - - - | - - - | 41000 | 15.2 | 12.5 | No | 214612915 | North | USA | No
EL16XC1-042-230A** | CK40CT-49C-0+TDR | ML180UH110XE60C | R-410A | - - - | - - - | - - - | 39500 | 15.2 | 12.5 | Yes | 214612916 | North | USA | No
EL16XC1-042-230A** | CK40CT-49C-0+TDR | ML193UH090XE36C | R-410A | - - - | - - - | - - - | 40000 | 14.7 | 12.2 | No | 214612917 | North | USA | No
EL16XC1-042-230A** | CK40CT-49C-0+TDR | ML193UH090XE48C | R-410A | - - - | - - - | - - - | 39500 | 14.7 | 12.2 | No | 214612918 | North | USA | No
EL16XC1-042-230A** | CK40CT-49C-0+TDR | ML193UH110XE48C | R-410A | - - - | - - - | - - - | 39500 | 15.2 | 12.5 | No | 214612919 | North | USA | No
EL16XC1-042-230A** | CK40CT-49C-0+TDR | ML196UH090XE36C | R-410A | - - - | - - - | - - - | 39500 | 14.7 | 12.2 | No | 214612920 | North | USA,Canada | No
EL16XC1-042-230A** | CK40CT-49C-0+TDR | ML196UH090XE48C | R-410A | - - - | - - - | - - - | 40000 | 14.7 | 12.2 | No | 214612921 | North | USA,Canada | No
EL16XC1-042-230A** | CK40CT-49C-0+TDR | ML196UH090XE60C | R-410A | - - - | - - - | - - - | 40000 | 14.7 | 12.2 | No | 214612922 | North | USA,Canada | No
EL16XC1-042-230A** | CK40CT-49C-0+TDR | ML196UH110XE60C | R-410A | - - - | - - - | - - - | 40000 | 14.7 | 12.2 | No | 214612923 | North | USA,Canada | No
EL16XC1-042-230A** | CK40CT-49C-0+TDR | ML296UH090XV48C | R-410A | - - - | - - - | - - - | 40500 | 14.7 | 12.2 | No | 214612924 | North | USA,Canada | No
EL16XC1-042-230A** | CK40CT-49C-0+TDR | ML296UH110XV60C | R-410A | - - - | - - - | - - - | 40500 | 14.7 | 12.2 | No | 214612925 | North | USA,Canada | No
EL16XC1-042-230A** | CK40CT-49C-0+TDR | SL280UH080NV60C | R-410A | - - - | - - - | - - - | 40500 | 15.2 | 12.5 | Yes | 214612926 | North | USA | No
EL16XC1-042-230A** | CK40CT-49C-0+TDR | SL280UH090V60C | R-410A | - - - | - - - | - - - | 40500 | 14.7 | 12.2 | No | 214612927 | North | USA | No
EL16XC1-042-230A** | CK40CT-49C-0+TDR | SL280UH090XV60C | R-410A | - - - | - - - | - - - | 40500 | 14.7 | 12.2 | No | 214612928 | North | USA | No
EL16XC1-042-230A** | CK40CT-49C-0+TDR | SL280UH100NV60C | R-410A | - - - | - - - | - - - | 40500 | 14.7 | 12.2 | No | 214612929 | North | USA | No
EL16XC1-042-230A** | CK40CT-49C-0+TDR | SL280UH110V60C | R-410A | - - - | - - - | - - - | 40500 | 14.7 | 12.2 | No | 214612930 | North | USA | No
EL16XC1-042-230A** | CK40CT-49C-0+TDR | SL280UH110XV60C | R-410A | - - - | - - - | - - - | 40500 | 14.7 | 12.2 | No | 214612931 | North | USA | No
EL16XC1-042-230A** | CK40CT-49C-0+TDR | SL297UH080NV48C | R-410A | - - - | - - - | - - - | 40500 | 14.7 | 12.2 | No | 214612932 | North | USA,Canada | No
EL16XC1-042-230A** | CK40CT-49C-0+TDR | SL297UH080NV60C | R-410A | - - - | - - - | - - - | 40500 | 14.7 | 12.2 | No | 214612933 | North | USA,Canada | No
EL16XC1-042-230A** | CK40CT-49C-0+TDR | SLP99UH090XV36C | R-410A | - - - | - - - | - - - | 40000 | 14.7 | 12.2 | No | 214612934 | North | USA,Canada | No
EL16XC1-042-230A** | CK40CT-49C-0+TDR | SLP99UH090XV48C | R-410A | - - - | - - - | - - - | 40500 | 14.7 | 12.2 | No | 214612935 | North | USA,Canada | No
EL16XC1-042-230A** | CK40CT-49C-0+TDR | SLP99UH090XV60C | R-410A | - - - | - - - | - - - | 40500 | 14.7 | 12.2 | No | 214612936 | North | USA,Canada | No
EL16XC1-042-230A** | CK40CT-49C-0+TDR | SLP99UH110XV60C | R-410A | - - - | - - - | - - - | 40500 | 14.7 | 12.2 | No | 214612937 | North | USA,Canada | No
EL16XC1-042-230A** | CK40CT-50/60C-0+TDR | - - - | R-410A | - - - | - - - | - - - | 39000 | 13.5 | 11.2 | No | 214612938 | North | USA,Canada | No
EL16XC1-042-230A** | CK40CT-50/60C-0+TDR | EL180UH100NE60C | R-410A | - - - | - - - | - - - | 39500 | 14.4 | 12 | No | 214612939 | North | USA | No
EL16XC1-042-230A** | CK40CT-50/60C-0+TDR | EL195UH080NE48C | R-410A | - - - | - - - | - - - | 39000 | 14.4 | 12.2 | No | 214612940 | North | USA,Canada | No
EL16XC1-042-230A** | CK40CT-50/60C-0+TDR | EL195UH100NE60C | R-410A | - - - | - - - | - - - | 39000 | 14.4 | 12 | No | 214612941 | North | USA,Canada | No
EL16XC1-042-230A** | CK40CT-50/60C-0+TDR | EL196UH090XE48C | R-410A | - - - | - - - | - - - | 39000 | 14.7 | 12.2 | No | 214612942 | North | USA,Canada | No
EL16XC1-042-230A** | CK40CT-50/60C-0+TDR | EL196UH110XE60C | R-410A | - - - | - - - | - - - | 39500 | 14.7 | 12.2 | No | 214612943 | North | USA,Canada | No
EL16XC1-042-230A** | CK40CT-50/60C-0+TDR | EL280UH110E48C | R-410A | - - - | - - - | - - - | 39500 | 14.7 | 12.2 | No | 214612944 | North | USA | No
EL16XC1-042-230A** | CK40CT-50/60C-0+TDR | EL280UH110E60C | R-410A | - - - | - - - | - - - | 40000 | 14.7 | 12.2 | No | 214612945 | North | USA | No
EL16XC1-042-230A** | CK40CT-50/60C-0+TDR | EL280UH110XE60C | R-410A | - - - | - - - | - - - | 40000 | 14.7 | 12.2 | No | 214612946 | North | USA | No
EL16XC1-042-230A** | CK40CT-50/60C-0+TDR | EL297UH090XV36C | R-410A | - - - | - - - | - - - | 39500 | 14.4 | 12 | No | 214612947 | North | USA,Canada | No
EL16XC1-042-230A** | CK40CT-50/60C-0+TDR | EL297UH090XV48C | R-410A | - - - | - - - | - - - | 39500 | 14.4 | 12 | No | 214612948 | North | USA,Canada | No
EL16XC1-042-230A** | CK40CT-50/60C-0+TDR | EL297UH090XV60C | R-410A | - - - | - - - | - - - | 40000 | 14.4 | 12 | No | 214612949 | North | USA,Canada | No
EL16XC1-042-230A** | CK40CT-50/60C-0+TDR | EL297UH110XE60C | R-410A | - - - | - - - | - - - | 39500 | 14.7 | 12.2 | No | 214612950 | North | USA,Canada | No
EL16XC1-042-230A** | CK40CT-50/60C-0+TDR | EL297UH110XV48C | R-410A | - - - | - - - | - - - | 40000 | 14.4 | 12.2 | No | 214612951 | North | USA,Canada | No
EL16XC1-042-230A** | CK40CT-50/60C-0+TDR | EL297UH110XV60C | R-410A | - - - | - - - | - - - | 39500 | 14.4 | 12 | No | 214612952 | North | USA,Canada | No
EL16XC1-042-230A** | CK40CT-50/60C-0+TDR | ML180UH090E60C | R-410A | - - - | - - - | - - - | 39000 | 14.7 | 12.2 | No | 214612953 | North | USA | No
EL16XC1-042-230A** | CK40CT-50/60C-0+TDR | ML180UH110E60C | R-410A | - - - | - - - | - - - | 39500 | 14.7 | 12.2 | No | 214612954 | North | USA | No
EL16XC1-042-230A** | CK40CT-50/60C-0+TDR | ML180UH110V60C | R-410A | - - - | - - - | - - - | 40000 | 14.7 | 12.2 | No | 214612955 | North | USA | No
EL16XC1-042-230A** | CK40CT-50/60C-0+TDR | ML180UH110XE60C | R-410A | - - - | - - - | - - - | 39500 | 14.7 | 12.2 | No | 214612956 | North | USA | No
EL16XC1-042-230A** | CK40CT-50/60C-0+TDR | ML193UH090XE48C | R-410A | - - - | - - - | - - - | 40000 | 14.4 | 12 | No | 214612957 | North | USA | No
EL16XC1-042-230A** | CK40CT-50/60C-0+TDR | ML193UH110XE48C | R-410A | - - - | - - - | - - - | 40000 | 14.4 | 12.2 | No | 214612958 | North | USA | No
EL16XC1-042-230A** | CK40CT-50/60C-0+TDR | ML196UH090XE36C | R-410A | - - - | - - - | - - - | 39000 | 14.4 | 12 | No | 214612959 | North | USA,Canada | No
EL16XC1-042-230A** | CK40CT-50/60C-0+TDR | ML196UH090XE48C | R-410A | - - - | - - - | - - - | 39000 | 14.7 | 12.2 | No | 214612960 | North | USA,Canada | No
EL16XC1-042-230A** | CK40CT-50/60C-0+TDR | ML196UH090XE60C | R-410A | - - - | - - - | - - - | 39500 | 14.7 | 12.2 | No | 214612961 | North | USA,Canada | No
EL16XC1-042-230A** | CK40CT-50/60C-0+TDR | ML196UH110XE60C | R-410A | - - - | - - - | - - - | 39500 | 14.7 | 12.2 | No | 214612962 | North | USA,Canada | No
EL16XC1-042-230A** | CK40CT-50/60C-0+TDR | ML296UH090XV48C | R-410A | - - - | - - - | - - - | 40000 | 14.4 | 12.2 | No | 214612963 | North | USA,Canada | No
EL16XC1-042-230A** | CK40CT-50/60C-0+TDR | ML296UH110XV60C | R-410A | - - - | - - - | - - - | 40000 | 14.7 | 12.2 | No | 214612964 | North | USA,Canada | No
EL16XC1-042-230A** | CK40CT-50/60C-0+TDR | SL280UH080NV60C | R-410A | - - - | - - - | - - - | 39500 | 14.7 | 12.2 | No | 214612965 | North | USA | No
EL16XC1-042-230A** | CK40CT-50/60C-0+TDR | SL280UH090V60C | R-410A | - - - | - - - | - - - | 40000 | 14.4 | 12.2 | No | 214612966 | North | USA | No
EL16XC1-042-230A** | CK40CT-50/60C-0+TDR | SL280UH090XV60C | R-410A | - - - | - - - | - - - | 40000 | 14.4 | 12.2 | No | 214612967 | North | USA | No
EL16XC1-042-230A** | CK40CT-50/60C-0+TDR | SL280UH100NV60C | R-410A | - - - | - - - | - - - | 40000 | 14.7 | 12.2 | No | 214612968 | North | USA | No
EL16XC1-042-230A** | CK40CT-50/60C-0+TDR | SL280UH110V60C | R-410A | - - - | - - - | - - - | 40000 | 14.4 | 12.2 | No | 214612969 | North | USA | No
EL16XC1-042-230A** | CK40CT-50/60C-0+TDR | SL280UH110XV60C | R-410A | - - - | - - - | - - - | 40000 | 14.4 | 12.2 | No | 214612970 | North | USA | No
EL16XC1-042-230A** | CK40CT-50/60C-0+TDR | SL297UH080NV48C | R-410A | - - - | - - - | - - - | 40000 | 14.4 | 12.2 | No | 214612971 | North | USA,Canada | No
EL16XC1-042-230A** | CK40CT-50/60C-0+TDR | SL297UH080NV60C | R-410A | - - - | - - - | - - - | 40000 | 14.4 | 12 | No | 214612972 | North | USA,Canada | No
EL16XC1-042-230A** | CK40CT-50/60C-0+TDR | SLP99UH090XV36C | R-410A | - - - | - - - | - - - | 39500 | 14.4 | 12 | No | 214612973 | North | USA,Canada | No
EL16XC1-042-230A** | CK40CT-50/60C-0+TDR | SLP99UH090XV48C | R-410A | - - - | - - - | - - - | 39500 | 14.4 | 12 | No | 214612974 | North | USA,Canada | No
EL16XC1-042-230A** | CK40CT-50/60C-0+TDR | SLP99UH090XV60C | R-410A | - - - | - - - | - - - | 40000 | 14.4 | 12 | No | 214612975 | North | USA,Canada | No
EL16XC1-042-230A** | CK40CT-50/60C-0+TDR | SLP99UH110XV60C | R-410A | - - - | - - - | - - - | 40000 | 14.4 | 12.2 | No | 214612976 | North | USA,Canada | No
EL16XC1-042-230A** | CK40CT-60C-0+TDR | - - - | R-410A | - - - | - - - | - - - | 40500 | 13.8 | 11.7 | No | 214612977 | North | USA,Canada | No
EL16XC1-042-230A** | CK40CT-60C-0+TDR | EL180UH100NE60C | R-410A | - - - | - - - | - - - | 41000 | 14.7 | 12.2 | No | 214612978 | North | USA | No
EL16XC1-042-230A** | CK40CT-60C-0+TDR | EL195UH080NE48C | R-410A | - - - | - - - | - - - | 41000 | 14.7 | 12.2 | No | 214612979 | North | USA,Canada | No
EL16XC1-042-230A** | CK40CT-60C-0+TDR | EL195UH100NE60C | R-410A | - - - | - - - | - - - | 40500 | 14.7 | 12.2 | No | 214612980 | North | USA,Canada | No
EL16XC1-042-230A** | CK40CT-60C-0+TDR | EL196UH090XE48C | R-410A | - - - | - - - | - - - | 40500 | 15.2 | 12.5 | Yes | 214612981 | North | USA,Canada | No
EL16XC1-042-230A** | CK40CT-60C-0+TDR | EL196UH110XE60C | R-410A | - - - | - - - | - - - | 41000 | 15.4 | 12.5 | Yes | 214612982 | North | USA,Canada | No
EL16XC1-042-230A** | CK40CT-60C-0+TDR | EL280UH110E48C | R-410A | - - - | - - - | - - - | 41000 | 15.6 | 13 | No | 214612983 | North | USA | No
EL16XC1-042-230A** | CK40CT-60C-0+TDR | EL280UH110E60C | R-410A | - - - | - - - | - - - | 41000 | 15.4 | 12.5 | No | 214612984 | North | USA | No
EL16XC1-042-230A** | CK40CT-60C-0+TDR | EL280UH110XE60C | R-410A | - - - | - - - | - - - | 41000 | 15.4 | 12.5 | Yes | 214612985 | North | USA | No
EL16XC1-042-230A** | CK40CT-60C-0+TDR | EL297UH090XV36C | R-410A | - - - | - - - | - - - | 41000 | 14.7 | 12.2 | No | 214612986 | North | USA,Canada | No
EL16XC1-042-230A** | CK40CT-60C-0+TDR | EL297UH090XV48C | R-410A | - - - | - - - | - - - | 41000 | 14.7 | 12.2 | No | 214612987 | North | USA,Canada | No
EL16XC1-042-230A** | CK40CT-60C-0+TDR | EL297UH090XV60C | R-410A | - - - | - - - | - - - | 41500 | 14.7 | 12.2 | No | 214612988 | North | USA,Canada | No
EL16XC1-042-230A** | CK40CT-60C-0+TDR | EL297UH110XE60C | R-410A | - - - | - - - | - - - | 40500 | 15.2 | 12.5 | Yes | 214612989 | North | USA,Canada | No
EL16XC1-042-230A** | CK40CT-60C-0+TDR | EL297UH110XV60C | R-410A | - - - | - - - | - - - | 41000 | 14.7 | 12.2 | No | 214612990 | North | USA,Canada | No
EL16XC1-042-230A** | CK40CT-60C-0+TDR | ML180UH090E60C | R-410A | - - - | - - - | - - - | 40500 | 15.4 | 12.5 | Yes | 214612991 | North | USA | No
EL16XC1-042-230A** | CK40CT-60C-0+TDR | ML180UH110E60C | R-410A | - - - | - - - | - - - | 41000 | 15.4 | 12.5 | Yes | 214612992 | North | USA | No
EL16XC1-042-230A** | CK40CT-60C-0+TDR | ML180UH110V60C | R-410A | - - - | - - - | - - - | 41500 | 15.6 | 13 | No | 214612993 | North | USA | No
EL16XC1-042-230A** | CK40CT-60C-0+TDR | ML180UH110XE60C | R-410A | - - - | - - - | - - - | 41000 | 15.4 | 12.5 | Yes | 214612994 | North | USA | No
EL16XC1-042-230A** | CK40CT-60C-0+TDR | ML193UH090XE36C | R-410A | - - - | - - - | - - - | 40500 | 15.2 | 12.5 | No | 214612995 | North | USA | No
EL16XC1-042-230A** | CK40CT-60C-0+TDR | ML193UH090XE48C | R-410A | - - - | - - - | - - - | 41000 | 14.7 | 12.2 | No | 214612996 | North | USA | No
EL16XC1-042-230A** | CK40CT-60C-0+TDR | ML193UH110XE48C | R-410A | - - - | - - - | - - - | 41500 | 14.7 | 12.2 | No | 214612997 | North | USA | No
EL16XC1-042-230A** | CK40CT-60C-0+TDR | ML196UH090XE36C | R-410A | - - - | - - - | - - - | 40500 | 14.7 | 12.2 | No | 214612998 | North | USA,Canada | No
EL16XC1-042-230A** | CK40CT-60C-0+TDR | ML196UH090XE48C | R-410A | - - - | - - - | - - - | 40500 | 15.2 | 12.5 | Yes | 214612999 | North | USA,Canada | No
EL16XC1-042-230A** | CK40CT-60C-0+TDR | ML196UH090XE60C | R-410A | - - - | - - - | - - - | 40500 | 15.2 | 12.5 | No | 214626432 | North | USA,Canada | No
EL16XC1-042-230A** | CK40CT-60C-0+TDR | ML196UH110XE60C | R-410A | - - - | - - - | - - - | 41000 | 15.4 | 12.5 | Yes | 214613000 | North | USA,Canada | No
EL16XC1-042-230A** | CK40CT-60C-0+TDR | ML296UH090XV48C | R-410A | - - - | - - - | - - - | 41500 | 14.7 | 12.2 | No | 214613001 | North | USA,Canada | No
EL16XC1-042-230A** | CK40CT-60C-0+TDR | ML296UH110XV60C | R-410A | - - - | - - - | - - - | 41500 | 15.4 | 12.5 | No | 214613002 | North | USA,Canada | No
EL16XC1-042-230A** | CK40CT-60C-0+TDR | SL280UH080NV60C | R-410A | - - - | - - - | - - - | 41000 | 15.4 | 12.5 | Yes | 214613003 | North | USA | No
EL16XC1-042-230A** | CK40CT-60C-0+TDR | SL280UH090V60C | R-410A | - - - | - - - | - - - | 41500 | 15.2 | 12.5 | Yes | 214613004 | North | USA | No
EL16XC1-042-230A** | CK40CT-60C-0+TDR | SL280UH090XV60C | R-410A | - - - | - - - | - - - | 41500 | 15.2 | 12.5 | Yes | 214613005 | North | USA | No
EL16XC1-042-230A** | CK40CT-60C-0+TDR | SL280UH100NV60C | R-410A | - - - | - - - | - - - | 41500 | 15.2 | 12.5 | Yes | 214613006 | North | USA | No
EL16XC1-042-230A** | CK40CT-60C-0+TDR | SL280UH110V60C | R-410A | - - - | - - - | - - - | 41000 | 14.7 | 12.2 | No | 214613007 | North | USA | No
EL16XC1-042-230A** | CK40CT-60C-0+TDR | SL280UH110XV60C | R-410A | - - - | - - - | - - - | 41000 | 14.7 | 12.2 | No | 214613008 | North | USA | No
EL16XC1-042-230A** | CK40CT-60C-0+TDR | SL297UH080NV48C | R-410A | - - - | - - - | - - - | 41000 | 15.2 | 12.5 | Yes | 214613009 | North | USA,Canada | No
EL16XC1-042-230A** | CK40CT-60C-0+TDR | SL297UH080NV60C | R-410A | - - - | - - - | - - - | 41500 | 14.7 | 12.2 | No | 214613010 | North | USA,Canada | No
EL16XC1-042-230A** | CK40CT-60C-0+TDR | SLP99UH090XV36C | R-410A | - - - | - - - | - - - | 41000 | 14.7 | 12.2 | No | 214613011 | North | USA,Canada | No
EL16XC1-042-230A** | CK40CT-60C-0+TDR | SLP99UH090XV48C | R-410A | - - - | - - - | - - - | 41000 | 14.7 | 12.2 | No | 214613012 | North | USA,Canada | No
EL16XC1-042-230A** | CK40CT-60C-0+TDR | SLP99UH090XV60C | R-410A | - - - | - - - | - - - | 41500 | 14.7 | 12.2 | No | 214613013 | North | USA,Canada | No
EL16XC1-042-230A** | CK40CT-60C-0+TDR | SLP99UH110XV60C | R-410A | - - - | - - - | - - - | 41000 | 14.7 | 12.2 | No | 214613014 | North | USA,Canada | No
EL16XC1-042-230A** | CK40CT-60D-0+TDR | - - - | R-410A | - - - | - - - | - - - | 39500 | 13.5 | 11.2 | No | 214613015 | North | USA,Canada | No
EL16XC1-042-230A** | CK40CT-60D-0+TDR | EL297UH135XE60D | R-410A | - - - | - - - | - - - | 40000 | 14.7 | 12.2 | No | 214613016 | North | USA,Canada | No
EL16XC1-042-230A** | CK40CT-60D-0+TDR | ML180UH135E60D | R-410A | - - - | - - - | - - - | 40500 | 14.7 | 12.2 | No | 214613017 | North | USA | No
EL16XC1-042-230A** | CK40CT-60D-0+TDR | ML196UH135XE60D | R-410A | - - - | - - - | - - - | 40500 | 14.7 | 12.2 | No | 214613018 | North | USA,Canada | No
EL16XC1-042-230A** | CK40CT-60D-0+TDR | SL280UH135V60D | R-410A | - - - | - - - | - - - | 41000 | 15.2 | 12.5 | Yes | 214613019 | North | USA | No
EL16XC1-042-230A** | CK40HT-24B-0+TDR | ML180UH070V36B | R-410A | - - - | - - - | - - - | 38000 | 13.8 | 11.7 | No | 214613020 | North | USA | No
EL16XC1-042-230A** | CK40HT-24B-0+TDR | ML180UH070V48B | R-410A | - - - | - - - | - - - | 38500 | 14.3 | 11.7 | No | 214613021 | North | USA | No
EL16XC1-042-230A** | CK40HT-24B-0+TDR | ML180UH090V48B | R-410A | - - - | - - - | - - - | 38000 | 13.8 | 11.7 | No | 214613022 | North | USA | No
EL16XC1-042-230A** | CK40HT-24B-0+TDR | ML196UH070XE48B | R-410A | - - - | - - - | - - - | 37400 | 13.5 | 11.2 | No | 214613023 | North | USA,Canada | No
EL16XC1-042-230A** | CK40HT-30B-0+TDR | ML180UH070V36B | R-410A | - - - | - - - | - - - | 39500 | 14.4 | 12.2 | No | 214613024 | North | USA | No
EL16XC1-042-230A** | CK40HT-30B-0+TDR | ML180UH070V48B | R-410A | - - - | - - - | - - - | 40000 | 14.7 | 12.2 | No | 214613025 | North | USA | No
EL16XC1-042-230A** | CK40HT-30B-0+TDR | ML180UH090V48B | R-410A | - - - | - - - | - - - | 39500 | 14.4 | 12.2 | No | 214613026 | North | USA | No
EL16XC1-042-230A** | CK40HT-30B-0+TDR | ML196UH070XE48B | R-410A | - - - | - - - | - - - | 39500 | 13.8 | 11.7 | No | 214613027 | North | USA,Canada | No
EL16XC1-042-230A** | CK40HT-36B-0+TDR | ML180UH070V36B | R-410A | - - - | - - - | - - - | 37400 | 13.8 | 11.7 | No | 214613028 | North | USA | No
EL16XC1-042-230A** | CK40HT-36B-0+TDR | ML180UH070V48B | R-410A | - - - | - - - | - - - | 38000 | 13.8 | 11.7 | No | 214613029 | North | USA | No
EL16XC1-042-230A** | CK40HT-36B-0+TDR | ML180UH090V48B | R-410A | - - - | - - - | - - - | 38000 | 13.8 | 11.5 | No | 214613030 | North | USA | No
EL16XC1-042-230A** | CK40HT-36B-0+TDR | ML196UH070XE48B | R-410A | - - - | - - - | - - - | 37400 | 13.5 | 11.2 | No | 214613031 | North | USA,Canada | No
EL16XC1-042-230A** | CK40HT-36C-0+TDR | ML180UH110V60C | R-410A | - - - | - - - | - - - | 39000 | 14.4 | 12.2 | No | 214613032 | North | USA | No
EL16XC1-042-230A** | CK40HT-36C-0+TDR | ML196UH090XE36C | R-410A | - - - | - - - | - - - | 37400 | 13.8 | 11.7 | No | 214613033 | North | USA,Canada | No
EL16XC1-042-230A** | CK40HT-36C-0+TDR | ML196UH090XE60C | R-410A | - - - | - - - | - - - | 38000 | 14.3 | 11.7 | No | 214613034 | North | USA,Canada | No
EL16XC1-042-230A** | CK40HT-42B-0+TDR | EL180UH080NE48B | R-410A | - - - | - - - | - - - | 40000 | 14.7 | 12.2 | No | 214613035 | North | USA | No
EL16XC1-042-230A** | CK40HT-42B-0+TDR | EL280UH090E48B | R-410A | - - - | - - - | - - - | 40000 | 14.7 | 12.2 | No | 214613036 | North | USA | No
EL16XC1-042-230A** | CK40HT-42B-0+TDR | EL297UH045XV36B | R-410A | - - - | - - - | - - - | 40500 | 14.3 | 12 | No | 214613037 | North | USA,Canada | No
EL16XC1-042-230A** | CK40HT-42B-0+TDR | EL297UH070XV36B | R-410A | - - - | - - - | - - - | 40500 | 14.4 | 12 | No | 214613038 | North | USA,Canada | No
EL16XC1-042-230A** | CK40HT-42B-0+TDR | EL297UH110XV60C | R-410A | - - - | - - - | - - - | 40500 | 14.3 | 12 | No | 214613039 | North | USA,Canada | No
EL16XC1-042-230A** | CK40HT-42B-0+TDR | ML180UH070V36B | R-410A | - - - | - - - | - - - | 40500 | 14.7 | 12.2 | No | 214613040 | North | USA | No
EL16XC1-042-230A** | CK40HT-42B-0+TDR | ML180UH070V48B | R-410A | - - - | - - - | - - - | 41000 | 14.7 | 12.2 | No | 214613041 | North | USA | No
EL16XC1-042-230A** | CK40HT-42B-0+TDR | ML180UH090E48B | R-410A | - - - | - - - | - - - | 41000 | 14.7 | 12.2 | No | 214613042 | North | USA | No
EL16XC1-042-230A** | CK40HT-42B-0+TDR | ML180UH090V48B | R-410A | - - - | - - - | - - - | 41000 | 14.4 | 12.2 | No | 214613043 | North | USA | No
EL16XC1-042-230A** | CK40HT-42B-0+TDR | ML180UH090XE48B | R-410A | - - - | - - - | - - - | 41000 | 14.7 | 12.2 | No | 214613044 | North | USA | No
EL16XC1-042-230A** | CK40HT-42B-0+TDR | ML196UH070XE48B | R-410A | - - - | - - - | - - - | 40000 | 14.4 | 12 | No | 214613045 | North | USA,Canada | No
EL16XC1-042-230A** | CK40HT-42B-0+TDR | ML296UH045XV36B | R-410A | - - - | - - - | - - - | 40500 | 14.4 | 12 | No | 214613046 | North | USA,Canada | No
EL16XC1-042-230A** | CK40HT-42B-0+TDR | ML296UH070XV36B | R-410A | - - - | - - - | - - - | 40000 | 14.4 | 12 | No | 214613047 | North | USA,Canada | No
EL16XC1-042-230A** | CK40HT-42B-0+TDR | SL280UH090V36B | R-410A | - - - | - - - | - - - | 41000 | 14.7 | 12.2 | No | 214613048 | North | USA | No
EL16XC1-042-230A** | CK40HT-42B-0+TDR | SL280UH090V48B | R-410A | - - - | - - - | - - - | 40500 | 14.4 | 12 | No | 214613049 | North | USA | No
EL16XC1-042-230A** | CK40HT-42B-0+TDR | SL280UH090XV48B | R-410A | - - - | - - - | - - - | 40500 | 14.4 | 12 | No | 214613050 | North | USA | No
EL16XC1-042-230A** | CK40HT-42B-0+TDR | SL297UH040NV36B | R-410A | - - - | - - - | - - - | 40500 | 14.4 | 12 | No | 214613051 | North | USA,Canada | No
EL16XC1-042-230A** | CK40HT-42B-0+TDR | SL297UH060NV36B | R-410A | - - - | - - - | - - - | 40500 | 14.4 | 12 | No | 214613052 | North | USA,Canada | No
EL16XC1-042-230A** | CK40HT-42B-0+TDR | SLP99UH070XV36B | R-410A | - - - | - - - | - - - | 40500 | 14.4 | 12 | No | 214613053 | North | USA,Canada | No
EL16XC1-042-230A** | CK40HT-42C-0+TDR | - - - | R-410A | - - - | - - - | - - - | 39500 | 13.5 | 11.5 | No | 214613054 | North | USA | No
EL16XC1-042-230A** | CK40HT-42C-0+TDR | EL180UH100NE60C | R-410A | - - - | - - - | - - - | 40000 | 14.7 | 12.2 | No | 214613055 | North | USA | No
EL16XC1-042-230A** | CK40HT-42C-0+TDR | EL195UH080NE48C | R-410A | - - - | - - - | - - - | 39500 | 14.7 | 12.2 | No | 214613056 | North | USA,Canada | No
EL16XC1-042-230A** | CK40HT-42C-0+TDR | EL195UH100NE60C | R-410A | - - - | - - - | - - - | 39500 | 14.7 | 12.2 | No | 214613057 | North | USA,Canada | No
EL16XC1-042-230A** | CK40HT-42C-0+TDR | EL196UH090XE48C | R-410A | - - - | - - - | - - - | 39500 | 14.7 | 12.2 | No | 214613058 | North | USA,Canada | No
EL16XC1-042-230A** | CK40HT-42C-0+TDR | EL196UH110XE60C | R-410A | - - - | - - - | - - - | 40000 | 14.7 | 12.2 | No | 214613059 | North | USA,Canada | No
EL16XC1-042-230A** | CK40HT-42C-0+TDR | EL280UH110E48C | R-410A | - - - | - - - | - - - | 40000 | 15.2 | 12.5 | No | 214613060 | North | USA | No
EL16XC1-042-230A** | CK40HT-42C-0+TDR | EL280UH110E60C | R-410A | - - - | - - - | - - - | 40500 | 15.2 | 12.5 | No | 214613061 | North | USA | No
EL16XC1-042-230A** | CK40HT-42C-0+TDR | EL280UH110XE60C | R-410A | - - - | - - - | - - - | 40500 | 15.2 | 12.5 | Yes | 214613062 | North | USA | No
EL16XC1-042-230A** | CK40HT-42C-0+TDR | EL297UH090XV36C | R-410A | - - - | - - - | - - - | 40000 | 14.7 | 12.2 | No | 214613063 | North | USA,Canada | No
EL16XC1-042-230A** | CK40HT-42C-0+TDR | EL297UH090XV48C | R-410A | - - - | - - - | - - - | 40000 | 14.7 | 12.2 | No | 214613064 | North | USA,Canada | No
EL16XC1-042-230A** | CK40HT-42C-0+TDR | EL297UH090XV60C | R-410A | - - - | - - - | - - - | 40500 | 14.4 | 12.2 | No | 214613065 | North | USA,Canada | No
EL16XC1-042-230A** | CK40HT-42C-0+TDR | EL297UH110XE60C | R-410A | - - - | - - - | - - - | 40000 | 14.7 | 12.2 | No | 214613066 | North | USA,Canada | No
EL16XC1-042-230A** | CK40HT-42C-0+TDR | EL297UH110XV48C | R-410A | - - - | - - - | - - - | 40000 | 14.7 | 12.2 | No | 214613067 | North | USA,Canada | No
EL16XC1-042-230A** | CK40HT-42C-0+TDR | EL297UH110XV60C | R-410A | - - - | - - - | - - - | 40000 | 14.7 | 12.2 | No | 214613068 | North | USA,Canada | No
EL16XC1-042-230A** | CK40HT-42C-0+TDR | ML180UH090E60C | R-410A | - - - | - - - | - - - | 40000 | 15.2 | 12.5 | Yes | 214613069 | North | USA | No
EL16XC1-042-230A** | CK40HT-42C-0+TDR | ML180UH110E60C | R-410A | - - - | - - - | - - - | 40500 | 14.7 | 12.2 | No | 214613070 | North | USA | No
EL16XC1-042-230A** | CK40HT-42C-0+TDR | ML180UH110V60C | R-410A | - - - | - - - | - - - | 40500 | 15.2 | 12.5 | No | 214613071 | North | USA | No
EL16XC1-042-230A** | CK40HT-42C-0+TDR | ML180UH110XE60C | R-410A | - - - | - - - | - - - | 40500 | 14.7 | 12.2 | No | 214613072 | North | USA | No
EL16XC1-042-230A** | CK40HT-42C-0+TDR | ML193UH090XE48C | R-410A | - - - | - - - | - - - | 39500 | 14.7 | 12.2 | No | 214613073 | North | USA | No
EL16XC1-042-230A** | CK40HT-42C-0+TDR | ML193UH110XE48C | R-410A | - - - | - - - | - - - | 39500 | 15.2 | 12.5 | No | 214613074 | North | USA | No
EL16XC1-042-230A** | CK40HT-42C-0+TDR | ML193UH110XE60C | R-410A | - - - | - - - | - - - | 39500 | 14.7 | 12.2 | No | 214613075 | North | USA | No
EL16XC1-042-230A** | CK40HT-42C-0+TDR | ML196UH090XE36C | R-410A | - - - | - - - | - - - | 39500 | 14.7 | 12.2 | No | 214613076 | North | USA,Canada | No
EL16XC1-042-230A** | CK40HT-42C-0+TDR | ML196UH090XE48C | R-410A | - - - | - - - | - - - | 39500 | 14.7 | 12.2 | No | 214613077 | North | USA,Canada | No
EL16XC1-042-230A** | CK40HT-42C-0+TDR | ML196UH090XE60C | R-410A | - - - | - - - | - - - | 39500 | 14.7 | 12.2 | No | 214613078 | North | USA,Canada | No
EL16XC1-042-230A** | CK40HT-42C-0+TDR | ML196UH110XE60C | R-410A | - - - | - - - | - - - | 40000 | 14.7 | 12.2 | No | 214613079 | North | USA,Canada | No
EL16XC1-042-230A** | CK40HT-42C-0+TDR | ML296UH090XV48C | R-410A | - - - | - - - | - - - | 40500 | 14.7 | 12.2 | No | 214613080 | North | USA,Canada | No
EL16XC1-042-230A** | CK40HT-42C-0+TDR | ML296UH110XV60C | R-410A | - - - | - - - | - - - | 40500 | 14.7 | 12.2 | No | 214613081 | North | USA,Canada | No
EL16XC1-042-230A** | CK40HT-42C-0+TDR | SL280UH080NV60C | R-410A | - - - | - - - | - - - | 40000 | 14.7 | 12.2 | No | 214613082 | North | USA | No
EL16XC1-042-230A** | CK40HT-42C-0+TDR | SL280UH090V60C | R-410A | - - - | - - - | - - - | 40500 | 14.7 | 12.2 | No | 214613083 | North | USA | No
EL16XC1-042-230A** | CK40HT-42C-0+TDR | SL280UH090XV60C | R-410A | - - - | - - - | - - - | 40500 | 14.7 | 12.2 | No | 214613084 | North | USA | No
EL16XC1-042-230A** | CK40HT-42C-0+TDR | SL280UH100NV60C | R-410A | - - - | - - - | - - - | 40500 | 14.7 | 12.2 | No | 214613085 | North | USA | No
EL16XC1-042-230A** | CK40HT-42C-0+TDR | SL280UH110V60C | R-410A | - - - | - - - | - - - | 40000 | 14.7 | 12.2 | No | 214613086 | North | USA | No
EL16XC1-042-230A** | CK40HT-42C-0+TDR | SL280UH110XV60C | R-410A | - - - | - - - | - - - | 40000 | 14.7 | 12.2 | No | 214613087 | North | USA | No
EL16XC1-042-230A** | CK40HT-42C-0+TDR | SL297UH080NV48C | R-410A | - - - | - - - | - - - | 40000 | 14.7 | 12.2 | No | 214613088 | North | USA,Canada | No
EL16XC1-042-230A** | CK40HT-42C-0+TDR | SL297UH080NV60C | R-410A | - - - | - - - | - - - | 40500 | 14.7 | 12.2 | No | 214613089 | North | USA,Canada | No
EL16XC1-042-230A** | CK40HT-42C-0+TDR | SLP99UH090XV36C | R-410A | - - - | - - - | - - - | 40000 | 14.7 | 12.2 | No | 214613090 | North | USA,Canada | No
EL16XC1-042-230A** | CK40HT-42C-0+TDR | SLP99UH090XV48C | R-410A | - - - | - - - | - - - | 40000 | 14.7 | 12.2 | No | 214613091 | North | USA,Canada | No
EL16XC1-042-230A** | CK40HT-42C-0+TDR | SLP99UH090XV60C | R-410A | - - - | - - - | - - - | 40500 | 14.4 | 12.2 | No | 214613092 | North | USA,Canada | No
EL16XC1-042-230A** | CK40HT-42C-0+TDR | SLP99UH110XV60C | R-410A | - - - | - - - | - - - | 40500 | 14.7 | 12.2 | No | 214613093 | North | USA,Canada | No
EL16XC1-042-230A** | CK40HT-48B-0+TDR | EL180UH080NE48B | R-410A | - - - | - - - | - - - | 39000 | 14.3 | 12 | No | 214613094 | North | USA | No
EL16XC1-042-230A** | CK40HT-48B-0+TDR | EL280UH090E48B | R-410A | - - - | - - - | - - - | 39500 | 14.7 | 12.2 | No | 214613095 | North | USA | No
EL16XC1-042-230A** | CK40HT-48B-0+TDR | EL297UH045XV36B | R-410A | - - - | - - - | - - - | 39500 | 13.8 | 11.7 | No | 214613096 | North | USA,Canada | No
EL16XC1-042-230A** | CK40HT-48B-0+TDR | EL297UH070XV36B | R-410A | - - - | - - - | - - - | 39500 | 13.8 | 11.7 | No | 214613097 | North | USA,Canada | No
EL16XC1-042-230A** | CK40HT-48B-0+TDR | EL297UH110XV60C | R-410A | - - - | - - - | - - - | 39500 | 13.8 | 11.7 | No | 214613098 | North | USA,Canada | No
EL16XC1-042-230A** | CK40HT-48B-0+TDR | ML180UH070V36B | R-410A | - - - | - - - | - - - | 39500 | 14.4 | 12.2 | No | 214613099 | North | USA | No
EL16XC1-042-230A** | CK40HT-48B-0+TDR | ML180UH070V48B | R-410A | - - - | - - - | - - - | 40000 | 14.7 | 12.2 | No | 214613100 | North | USA | No
EL16XC1-042-230A** | CK40HT-48B-0+TDR | ML180UH090E48B | R-410A | - - - | - - - | - - - | 39000 | 14.7 | 12.2 | No | 214613101 | North | USA | No
EL16XC1-042-230A** | CK40HT-48B-0+TDR | ML180UH090V48B | R-410A | - - - | - - - | - - - | 39500 | 14.3 | 11.7 | No | 214613102 | North | USA | No
EL16XC1-042-230A** | CK40HT-48B-0+TDR | ML180UH090XE48B | R-410A | - - - | - - - | - - - | 39000 | 14.7 | 12.2 | No | 214613103 | North | USA | No
EL16XC1-042-230A** | CK40HT-48B-0+TDR | ML196UH070XE48B | R-410A | - - - | - - - | - - - | 39500 | 13.8 | 11.7 | No | 214613104 | North | USA,Canada | No
EL16XC1-042-230A** | CK40HT-48B-0+TDR | ML296UH045XV36B | R-410A | - - - | - - - | - - - | 39500 | 13.8 | 11.7 | No | 214613105 | North | USA,Canada | No
EL16XC1-042-230A** | CK40HT-48B-0+TDR | ML296UH070XV36B | R-410A | - - - | - - - | - - - | 39000 | 13.8 | 11.7 | No | 214613106 | North | USA,Canada | No
EL16XC1-042-230A** | CK40HT-48B-0+TDR | SL280UH080NV48B | R-410A | - - - | - - - | - - - | 39500 | 14.3 | 11.7 | No | 214613107 | North | USA | No
EL16XC1-042-230A** | CK40HT-48B-0+TDR | SL280UH090V36B | R-410A | - - - | - - - | - - - | 40000 | 14.4 | 12.2 | No | 214613108 | North | USA | No
EL16XC1-042-230A** | CK40HT-48B-0+TDR | SL280UH090V48B | R-410A | - - - | - - - | - - - | 39500 | 14.3 | 11.7 | No | 214613109 | North | USA | No
EL16XC1-042-230A** | CK40HT-48B-0+TDR | SL280UH090XV48B | R-410A | - - - | - - - | - - - | 39500 | 14.3 | 11.7 | No | 214613110 | North | USA | No
EL16XC1-042-230A** | CK40HT-48B-0+TDR | SL297UH040NV36B | R-410A | - - - | - - - | - - - | 39500 | 13.8 | 11.7 | No | 214613111 | North | USA,Canada | No
EL16XC1-042-230A** | CK40HT-48B-0+TDR | SL297UH060NV36B | R-410A | - - - | - - - | - - - | 39500 | 13.8 | 11.7 | No | 214613112 | North | USA,Canada | No
EL16XC1-042-230A** | CK40HT-48B-0+TDR | SLP99UH070XV36B | R-410A | - - - | - - - | - - - | 39500 | 13.8 | 11.7 | No | 214613113 | North | USA,Canada | No
EL16XC1-042-230A** | CK40HT-48C-0+TDR | - - - | R-410A | - - - | - - - | - - - | 39000 | 13.5 | 11.2 | No | 214613114 | North | USA | No
EL16XC1-042-230A** | CK40HT-48C-0+TDR | EL180UH100NE60C | R-410A | - - - | - - - | - - - | 39500 | 14.4 | 12 | No | 214613115 | North | USA | No
EL16XC1-042-230A** | CK40HT-48C-0+TDR | EL195UH080NE48C | R-410A | - - - | - - - | - - - | 39500 | 14.4 | 12.2 | No | 214613116 | North | USA,Canada | No
EL16XC1-042-230A** | CK40HT-48C-0+TDR | EL195UH100NE60C | R-410A | - - - | - - - | - - - | 39500 | 14.7 | 12.2 | No | 214613117 | North | USA,Canada | No
EL16XC1-042-230A** | CK40HT-48C-0+TDR | EL196UH090XE48C | R-410A | - - - | - - - | - - - | 39000 | 14.7 | 12.2 | No | 214613118 | North | USA,Canada | No
EL16XC1-042-230A** | CK40HT-48C-0+TDR | EL196UH110XE60C | R-410A | - - - | - - - | - - - | 39500 | 14.7 | 12.2 | No | 214613119 | North | USA,Canada | No
EL16XC1-042-230A** | CK40HT-48C-0+TDR | EL280UH110E48C | R-410A | - - - | - - - | - - - | 39500 | 14.7 | 12.2 | No | 214613120 | North | USA | No
EL16XC1-042-230A** | CK40HT-48C-0+TDR | EL280UH110E60C | R-410A | - - - | - - - | - - - | 40000 | 14.7 | 12.2 | No | 214613121 | North | USA | No
EL16XC1-042-230A** | CK40HT-48C-0+TDR | EL280UH110XE60C | R-410A | - - - | - - - | - - - | 40000 | 14.7 | 12.2 | No | 214613122 | North | USA | No
EL16XC1-042-230A** | CK40HT-48C-0+TDR | EL297UH090XV36C | R-410A | - - - | - - - | - - - | 40000 | 14.4 | 12.2 | No | 214613123 | North | USA,Canada | No
EL16XC1-042-230A** | CK40HT-48C-0+TDR | EL297UH090XV48C | R-410A | - - - | - - - | - - - | 40000 | 14.4 | 12.2 | No | 214613124 | North | USA,Canada | No
EL16XC1-042-230A** | CK40HT-48C-0+TDR | EL297UH090XV60C | R-410A | - - - | - - - | - - - | 40000 | 14.4 | 12 | No | 214613125 | North | USA,Canada | No
EL16XC1-042-230A** | CK40HT-48C-0+TDR | EL297UH110XE60C | R-410A | - - - | - - - | - - - | 39500 | 14.7 | 12.2 | No | 214613126 | North | USA,Canada | No
EL16XC1-042-230A** | CK40HT-48C-0+TDR | EL297UH110XV48C | R-410A | - - - | - - - | - - - | 40000 | 14.4 | 12 | No | 214613127 | North | USA,Canada | No
EL16XC1-042-230A** | CK40HT-48C-0+TDR | EL297UH110XV60C | R-410A | - - - | - - - | - - - | 40000 | 14.4 | 12.2 | No | 214613128 | North | USA,Canada | No
EL16XC1-042-230A** | CK40HT-48C-0+TDR | ML180UH090E60C | R-410A | - - - | - - - | - - - | 39500 | 14.7 | 12.2 | No | 214613129 | North | USA | No
EL16XC1-042-230A** | CK40HT-48C-0+TDR | ML180UH110E60C | R-410A | - - - | - - - | - - - | 40000 | 14.7 | 12.2 | No | 214613130 | North | USA | No
EL16XC1-042-230A** | CK40HT-48C-0+TDR | ML180UH110V60C | R-410A | - - - | - - - | - - - | 40500 | 14.7 | 12.2 | No | 214613131 | North | USA | No
EL16XC1-042-230A** | CK40HT-48C-0+TDR | ML180UH110XE60C | R-410A | - - - | - - - | - - - | 40000 | 14.7 | 12.2 | No | 214613132 | North | USA | No
EL16XC1-042-230A** | CK40HT-48C-0+TDR | ML193UH090XE48C | R-410A | - - - | - - - | - - - | 40000 | 14.4 | 12 | No | 214613133 | North | USA | No
EL16XC1-042-230A** | CK40HT-48C-0+TDR | ML193UH110XE48C | R-410A | - - - | - - - | - - - | 39000 | 14.4 | 12 | No | 214613134 | North | USA | No
EL16XC1-042-230A** | CK40HT-48C-0+TDR | ML196UH090XE36C | R-410A | - - - | - - - | - - - | 39500 | 14.4 | 12.2 | No | 214613135 | North | USA,Canada | No
EL16XC1-042-230A** | CK40HT-48C-0+TDR | ML196UH090XE48C | R-410A | - - - | - - - | - - - | 39000 | 14.7 | 12.2 | No | 214613136 | North | USA,Canada | No
EL16XC1-042-230A** | CK40HT-48C-0+TDR | ML196UH090XE60C | R-410A | - - - | - - - | - - - | 39500 | 14.7 | 12.2 | No | 214613137 | North | USA,Canada | No
EL16XC1-042-230A** | CK40HT-48C-0+TDR | ML196UH110XE60C | R-410A | - - - | - - - | - - - | 39500 | 14.7 | 12.2 | No | 214613138 | North | USA,Canada | No
EL16XC1-042-230A** | CK40HT-48C-0+TDR | ML296UH090XV48C | R-410A | - - - | - - - | - - - | 40000 | 14.4 | 12 | No | 214613139 | North | USA,Canada | No
EL16XC1-042-230A** | CK40HT-48C-0+TDR | ML296UH110XV60C | R-410A | - - - | - - - | - - - | 40000 | 14.7 | 12.2 | No | 214613140 | North | USA,Canada | No
EL16XC1-042-230A** | CK40HT-48C-0+TDR | SL280UH080NV60C | R-410A | - - - | - - - | - - - | 40000 | 14.7 | 12.2 | No | 214613141 | North | USA | No
EL16XC1-042-230A** | CK40HT-48C-0+TDR | SL280UH090V60C | R-410A | - - - | - - - | - - - | 40000 | 14.7 | 12.2 | No | 214613142 | North | USA | No
EL16XC1-042-230A** | CK40HT-48C-0+TDR | SL280UH090XV60C | R-410A | - - - | - - - | - - - | 40000 | 14.7 | 12.2 | No | 214613143 | North | USA | No
EL16XC1-042-230A** | CK40HT-48C-0+TDR | SL280UH100NV60C | R-410A | - - - | - - - | - - - | 40000 | 14.7 | 12.2 | No | 214613144 | North | USA | No
EL16XC1-042-230A** | CK40HT-48C-0+TDR | SL280UH110V60C | R-410A | - - - | - - - | - - - | 40000 | 14.4 | 12 | No | 214613145 | North | USA | No
EL16XC1-042-230A** | CK40HT-48C-0+TDR | SL280UH110XV60C | R-410A | - - - | - - - | - - - | 40000 | 14.4 | 12 | No | 214613146 | North | USA | No
EL16XC1-042-230A** | CK40HT-48C-0+TDR | SL297UH080NV48C | R-410A | - - - | - - - | - - - | 40000 | 14.7 | 12.2 | No | 214613147 | North | USA,Canada | No
EL16XC1-042-230A** | CK40HT-48C-0+TDR | SL297UH080NV60C | R-410A | - - - | - - - | - - - | 40000 | 14.4 | 12 | No | 214613148 | North | USA,Canada | No
EL16XC1-042-230A** | CK40HT-48C-0+TDR | SLP99UH090XV36C | R-410A | - - - | - - - | - - - | 40000 | 14.4 | 12.2 | No | 214613149 | North | USA,Canada | No
EL16XC1-042-230A** | CK40HT-48C-0+TDR | SLP99UH090XV48C | R-410A | - - - | - - - | - - - | 40000 | 14.4 | 12.2 | No | 214613150 | North | USA,Canada | No
EL16XC1-042-230A** | CK40HT-48C-0+TDR | SLP99UH090XV60C | R-410A | - - - | - - - | - - - | 40000 | 14.4 | 12 | No | 214613151 | North | USA,Canada | No
EL16XC1-042-230A** | CK40HT-48C-0+TDR | SLP99UH110XV60C | R-410A | - - - | - - - | - - - | 40000 | 14.4 | 12 | No | 214613152 | North | USA,Canada | No
EL16XC1-042-230A** | CK40HT-51/61C-0+TDR | - - - | R-410A | - - - | - - - | - - - | 40000 | 13.8 | 11.5 | No | 214613153 | North | USA,Canada | No
EL16XC1-042-230A** | CK40HT-51/61C-0+TDR | EL180UH100NE60C | R-410A | - - - | - - - | - - - | 40000 | 14.7 | 12.2 | No | 214613154 | North | USA | No
EL16XC1-042-230A** | CK40HT-51/61C-0+TDR | EL195UH080NE48C | R-410A | - - - | - - - | - - - | 40000 | 14.7 | 12.2 | No | 214613155 | North | USA,Canada | No
EL16XC1-042-230A** | CK40HT-51/61C-0+TDR | EL195UH100NE60C | R-410A | - - - | - - - | - - - | 40000 | 14.7 | 12.2 | No | 214613156 | North | USA,Canada | No
EL16XC1-042-230A** | CK40HT-51/61C-0+TDR | EL196UH090XE48C | R-410A | - - - | - - - | - - - | 40000 | 15.2 | 12.5 | Yes | 214613157 | North | USA,Canada | No
EL16XC1-042-230A** | CK40HT-51/61C-0+TDR | EL196UH110XE60C | R-410A | - - - | - - - | - - - | 40500 | 15.2 | 12.5 | Yes | 214613158 | North | USA,Canada | No
EL16XC1-042-230A** | CK40HT-51/61C-0+TDR | EL280UH110E48C | R-410A | - - - | - - - | - - - | 40000 | 15.2 | 12.5 | No | 214613159 | North | USA | No
EL16XC1-042-230A** | CK40HT-51/61C-0+TDR | EL280UH110E60C | R-410A | - - - | - - - | - - - | 40500 | 15.2 | 12.5 | No | 214613160 | North | USA | No
EL16XC1-042-230A** | CK40HT-51/61C-0+TDR | EL280UH110XE60C | R-410A | - - - | - - - | - - - | 40500 | 15.2 | 12.5 | Yes | 214613161 | North | USA | No
EL16XC1-042-230A** | CK40HT-51/61C-0+TDR | EL297UH090XV36C | R-410A | - - - | - - - | - - - | 40500 | 14.7 | 12.2 | No | 214613162 | North | USA,Canada | No
EL16XC1-042-230A** | CK40HT-51/61C-0+TDR | EL297UH090XV48C | R-410A | - - - | - - - | - - - | 40500 | 14.7 | 12.2 | No | 214613163 | North | USA,Canada | No
EL16XC1-042-230A** | CK40HT-51/61C-0+TDR | EL297UH090XV60C | R-410A | - - - | - - - | - - - | 41000 | 14.7 | 12.2 | No | 214613164 | North | USA,Canada | No
EL16XC1-042-230A** | CK40HT-51/61C-0+TDR | EL297UH110XE60C | R-410A | - - - | - - - | - - - | 40500 | 14.7 | 12.2 | No | 214613165 | North | USA,Canada | No
EL16XC1-042-230A** | CK40HT-51/61C-0+TDR | EL297UH110XV48C | R-410A | - - - | - - - | - - - | 40500 | 14.7 | 12.2 | No | 214613166 | North | USA,Canada | No
EL16XC1-042-230A** | CK40HT-51/61C-0+TDR | EL297UH110XV60C | R-410A | - - - | - - - | - - - | 40500 | 14.7 | 12.2 | No | 214613167 | North | USA,Canada | No
EL16XC1-042-230A** | CK40HT-51/61C-0+TDR | ML180UH090E60C | R-410A | - - - | - - - | - - - | 40000 | 15.4 | 12.5 | Yes | 214613168 | North | USA | No
EL16XC1-042-230A** | CK40HT-51/61C-0+TDR | ML180UH110E60C | R-410A | - - - | - - - | - - - | 40500 | 14.7 | 12.2 | No | 214613169 | North | USA | No
EL16XC1-042-230A** | CK40HT-51/61C-0+TDR | ML180UH110V60C | R-410A | - - - | - - - | - - - | 41000 | 15.2 | 12.5 | No | 214613170 | North | USA | No
EL16XC1-042-230A** | CK40HT-51/61C-0+TDR | ML180UH110XE60C | R-410A | - - - | - - - | - - - | 40500 | 14.7 | 12.2 | No | 214613171 | North | USA | No
EL16XC1-042-230A** | CK40HT-51/61C-0+TDR | ML193UH090XE48C | R-410A | - - - | - - - | - - - | 40000 | 15.2 | 12.5 | No | 214613172 | North | USA | No
EL16XC1-042-230A** | CK40HT-51/61C-0+TDR | ML193UH110XE48C | R-410A | - - - | - - - | - - - | 40000 | 15.2 | 12.5 | No | 214613173 | North | USA | No
EL16XC1-042-230A** | CK40HT-51/61C-0+TDR | ML193UH110XE60C | R-410A | - - - | - - - | - - - | 40000 | 15.2 | 12.5 | No | 214613174 | North | USA | No
EL16XC1-042-230A** | CK40HT-51/61C-0+TDR | ML196UH090XE36C | R-410A | - - - | - - - | - - - | 40000 | 14.7 | 12.2 | No | 214613175 | North | USA,Canada | No
EL16XC1-042-230A** | CK40HT-51/61C-0+TDR | ML196UH090XE48C | R-410A | - - - | - - - | - - - | 40000 | 15.2 | 12.5 | Yes | 214613176 | North | USA,Canada | No
EL16XC1-042-230A** | CK40HT-51/61C-0+TDR | ML196UH090XE60C | R-410A | - - - | - - - | - - - | 40000 | 14.7 | 12.2 | No | 214613177 | North | USA,Canada | No
EL16XC1-042-230A** | CK40HT-51/61C-0+TDR | ML196UH110XE60C | R-410A | - - - | - - - | - - - | 40500 | 15.2 | 12.5 | Yes | 214613178 | North | USA,Canada | No
EL16XC1-042-230A** | CK40HT-51/61C-0+TDR | ML296UH090XV48C | R-410A | - - - | - - - | - - - | 41000 | 14.7 | 12.2 | No | 214613179 | North | USA,Canada | No
EL16XC1-042-230A** | CK40HT-51/61C-0+TDR | ML296UH110XV60C | R-410A | - - - | - - - | - - - | 41000 | 14.7 | 12.2 | No | 214613180 | North | USA,Canada | No
EL16XC1-042-230A** | CK40HT-51/61C-0+TDR | SL280UH080NV60C | R-410A | - - - | - - - | - - - | 40500 | 15.2 | 12.5 | Yes | 214613181 | North | USA | No
EL16XC1-042-230A** | CK40HT-51/61C-0+TDR | SL280UH090V60C | R-410A | - - - | - - - | - - - | 41000 | 14.7 | 12.2 | No | 214613182 | North | USA | No
EL16XC1-042-230A** | CK40HT-51/61C-0+TDR | SL280UH090XV60C | R-410A | - - - | - - - | - - - | 41000 | 14.7 | 12.2 | No | 214613183 | North | USA | No
EL16XC1-042-230A** | CK40HT-51/61C-0+TDR | SL280UH100NV60C | R-410A | - - - | - - - | - - - | 41000 | 14.7 | 12.2 | No | 214613184 | North | USA | No
EL16XC1-042-230A** | CK40HT-51/61C-0+TDR | SL280UH110V60C | R-410A | - - - | - - - | - - - | 40500 | 14.7 | 12.2 | No | 214613185 | North | USA | No
EL16XC1-042-230A** | CK40HT-51/61C-0+TDR | SL280UH110XV60C | R-410A | - - - | - - - | - - - | 40500 | 14.7 | 12.2 | No | 214613186 | North | USA | No
EL16XC1-042-230A** | CK40HT-51/61C-0+TDR | SL297UH080NV48C | R-410A | - - - | - - - | - - - | 40500 | 14.7 | 12.2 | No | 214613187 | North | USA,Canada | No
EL16XC1-042-230A** | CK40HT-51/61C-0+TDR | SL297UH080NV60C | R-410A | - - - | - - - | - - - | 41000 | 14.7 | 12.2 | No | 214613188 | North | USA,Canada | No
EL16XC1-042-230A** | CK40HT-51/61C-0+TDR | SLP99UH090XV36C | R-410A | - - - | - - - | - - - | 40500 | 14.7 | 12.2 | No | 214613189 | North | USA,Canada | No
EL16XC1-042-230A** | CK40HT-51/61C-0+TDR | SLP99UH090XV48C | R-410A | - - - | - - - | - - - | 40500 | 14.7 | 12.2 | No | 214613190 | North | USA,Canada | No
EL16XC1-042-230A** | CK40HT-51/61C-0+TDR | SLP99UH090XV60C | R-410A | - - - | - - - | - - - | 41000 | 14.7 | 12.2 | No | 214613191 | North | USA,Canada | No
EL16XC1-042-230A** | CK40HT-51/61C-0+TDR | SLP99UH110XV60C | R-410A | - - - | - - - | - - - | 40500 | 14.7 | 12.2 | No | 214613192 | North | USA,Canada | No
EL16XC1-042-230A** | CK40HT-60D-0+TDR | ML196UH135XE60D | R-410A | - - - | - - - | - - - | 40000 | 14.7 | 12.2 | No | 214613193 | North | USA,Canada | No
EL16XC1-042-230A** | CX35-30/36B+TDR | EL180UH080NE48B | R-410A | 39500 | 15.1 | 12.5 | 37000 | 13.8 | 11.5 | No | 202088143 | North | USA | No
EL16XC1-042-230A** | CX35-30/36B+TDR | ML180UH070V36B | R-410A | 38500 | 15.1 | 12.2 | 37400 | 13.8 | 11.7 | No | 204489488 | North | USA | No
EL16XC1-042-230A** | CX35-30/36B+TDR | ML180UH070V48B | R-410A | 39000 | 15.1 | 12.5 | 38000 | 13.8 | 11.7 | No | 204489511 | North | USA | No
EL16XC1-042-230A** | CX35-30/36B+TDR | ML180UH090E48B | R-410A | 39500 | 15.1 | 12.5 | 37400 | 14.3 | 12 | No | 10584469 | North | USA | No
EL16XC1-042-230A** | CX35-30/36B+TDR | ML180UH090V48B | R-410A | 39000 | 14.5 | 12.2 | 38000 | 13.8 | 11.5 | No | 204489534 | North | USA | No
EL16XC1-042-230A** | CX35-30/36B+TDR | ML180UH090XE48B | R-410A | 39500 | 15.1 | 12.5 | 37400 | 14.3 | 12 | No | 10585801 | North | USA | No
EL16XC1-042-230A** | CX35-30/36B+TDR | ML196UH070XE48B | R-410A | 39000 | 15 | 12.2 | 37400 | 13.4 | 11.2 | No | 205997472 | North | USA,Canada | No
EL16XC1-042-230A** | CX35-30/36B+TDR | SL280UH080NV48B | R-410A | 39500 | 15.1 | 12.5 | 38000 | 13.5 | 11.5 | No | 10588690 | North | USA | No
EL16XC1-042-230A** | CX35-30/36B+TDR | SL280UH090V36B | R-410A | 39500 | 15.1 | 12.5 | 38000 | 13.8 | 11.5 | No | 8813586 | North | USA | No
EL16XC1-042-230A** | CX35-30/36B+TDR | SL280UH090V48B | R-410A | 39500 | 14.5 | 12.5 | 38000 | 13.8 | 11.5 | No | 8813587 | North | USA | No
EL16XC1-042-230A** | CX35-30/36B+TDR | SL280UH090XV48B | R-410A | 39500 | 14.5 | 12.5 | 38000 | 13.8 | 11.5 | No | 8813588 | North | USA | No
EL16XC1-042-230A** | CX35-30/36C+TDR | EL180UH100NE60C | R-410A | 39500 | 15.1 | 12.5 | 37400 | 13.8 | 11.5 | No | 202242458 | North | USA | No
EL16XC1-042-230A** | CX35-30/36C+TDR | EL196UH090XE48C | R-410A | 39000 | 15.1 | 12.5 | 37000 | 13.8 | 11.7 | No | 201868014 | North | USA,Canada | No
EL16XC1-042-230A** | CX35-30/36C+TDR | EL196UH110XE60C | R-410A | 39500 | 15 | 12.5 | 37400 | 13.8 | 11.7 | No | 201868016 | North | USA,Canada | No
EL16XC1-042-230A** | CX35-30/36C+TDR | EL280UH110E48C | R-410A | 39000 | 15.1 | 12.5 | 37400 | 14.3 | 12 | No | 202894623 | North | USA | No
EL16XC1-042-230A** | CX35-30/36C+TDR | EL280UH110E60C | R-410A | 39500 | 15 | 12.5 | 38000 | 14.3 | 11.7 | No | 202896921 | North | USA | No
EL16XC1-042-230A** | CX35-30/36C+TDR | EL280UH110XE60C | R-410A | 39500 | 15 | 12.5 | 38000 | 14.3 | 11.7 | No | 203326381 | North | USA | No
EL16XC1-042-230A** | CX35-30/36C+TDR | EL297UH090XV36C | R-410A | - - - | - - - | - - - | 38000 | 13.8 | 11.5 | No | 213185003 | North | USA,Canada | No
EL16XC1-042-230A** | CX35-30/36C+TDR | EL297UH090XV48C | R-410A | - - - | - - - | - - - | 38000 | 13.8 | 11.5 | No | 213185004 | North | USA,Canada | No
EL16XC1-042-230A** | CX35-30/36C+TDR | EL297UH090XV60C | R-410A | - - - | - - - | - - - | 38500 | 13.8 | 11.5 | No | 213185005 | North | USA,Canada | No
EL16XC1-042-230A** | CX35-30/36C+TDR | EL297UH110XV60C | R-410A | - - - | - - - | - - - | 38000 | 13.8 | 11.5 | No | 213182055 | North | USA,Canada | No
EL16XC1-042-230A** | CX35-30/36C+TDR | ML180UH090E60C | R-410A | 39500 | 15.1 | 12.5 | 37400 | 14.4 | 12 | No | 10585187 | North | USA | No
EL16XC1-042-230A** | CX35-30/36C+TDR | ML180UH110E60C | R-410A | 39500 | 15.1 | 12.5 | 38000 | 13.8 | 11.7 | No | 10586490 | North | USA | No
EL16XC1-042-230A** | CX35-30/36C+TDR | ML180UH110V60C | R-410A | 39500 | 15.1 | 12.5 | 38500 | 14.3 | 12 | No | 204489556 | North | USA | No
EL16XC1-042-230A** | CX35-30/36C+TDR | ML180UH110XE60C | R-410A | 39500 | 15.1 | 12.5 | 38000 | 13.8 | 11.7 | No | 10587163 | North | USA | No
EL16XC1-042-230A** | CX35-30/36C+TDR | ML193UH090XE48C | R-410A | 39000 | 15.1 | 12.5 | 38000 | 13.8 | 11.5 | No | 202894672 | North | USA | No
EL16XC1-042-230A** | CX35-30/36C+TDR | ML193UH110XE48C | R-410A | 39500 | 15.1 | 12.5 | 37000 | 13.8 | 11.5 | No | 202894687 | North | USA | No
EL16XC1-042-230A** | CX35-30/36C+TDR | ML196UH090XE36C | R-410A | 39000 | 14.5 | 12.2 | 37000 | 13.8 | 11.5 | No | 206000113 | North | USA,Canada | No
EL16XC1-042-230A** | CX35-30/36C+TDR | ML196UH090XE48C | R-410A | 39000 | 15.1 | 12.5 | 37000 | 13.8 | 11.7 | No | 204504874 | North | USA,Canada | No
EL16XC1-042-230A** | CX35-30/36C+TDR | ML196UH090XE60C | R-410A | 39000 | 15.1 | 12.5 | 37400 | 13.8 | 11.7 | No | 206000311 | North | USA,Canada | No
EL16XC1-042-230A** | CX35-30/36C+TDR | ML196UH110XE60C | R-410A | 39500 | 15 | 12.5 | 37400 | 13.8 | 11.7 | No | 204504875 | North | USA,Canada | No
EL16XC1-042-230A** | CX35-30/36C+TDR | ML296UH090XV48C | R-410A | 39500 | 15.1 | 12.5 | 38500 | 13.8 | 11.7 | No | 202841731 | North | USA,Canada | No
EL16XC1-042-230A** | CX35-30/36C+TDR | ML296UH110XV60C | R-410A | 39500 | 14.5 | 12.2 | 38500 | 13.8 | 11.7 | No | 202850206 | North | USA,Canada | No
EL16XC1-042-230A** | CX35-30/36C+TDR | SL280UH080NV60C | R-410A | 39500 | 15.5 | 12.5 | 38000 | 13.8 | 11.7 | No | 10591399 | North | USA | No
EL16XC1-042-230A** | CX35-30/36C+TDR | SL280UH090V60C | R-410A | 39500 | 15.1 | 12.5 | 38500 | 13.8 | 11.7 | No | 8813600 | North | USA | No
EL16XC1-042-230A** | CX35-30/36C+TDR | SL280UH090XV60C | R-410A | 39500 | 15.1 | 12.5 | 38500 | 13.8 | 11.7 | No | 8813601 | North | USA | No
EL16XC1-042-230A** | CX35-30/36C+TDR | SL280UH100NV60C | R-410A | 39500 | 15.5 | 12.5 | 38000 | 13.8 | 11.5 | No | 10588789 | North | USA | No
EL16XC1-042-230A** | CX35-30/36C+TDR | SL280UH110V60C | R-410A | 39500 | 15.1 | 12.5 | 38000 | 13.8 | 11.5 | No | 8813602 | North | USA | No
EL16XC1-042-230A** | CX35-30/36C+TDR | SL280UH110XV60C | R-410A | 39500 | 15.1 | 12.5 | 38000 | 13.8 | 11.5 | No | 8813603 | North | USA | No
EL16XC1-042-230A** | CX35-30/36C+TDR | SL297UH080NV48C | R-410A | 38500 | 15 | 12.5 | 38000 | 13.8 | 11.5 | No | 201856329 | North | USA,Canada | No
EL16XC1-042-230A** | CX35-30/36C+TDR | SL297UH080NV60C | R-410A | 39000 | 14.5 | 12.5 | 38500 | 13.8 | 11.5 | No | 201856348 | North | USA,Canada | No
EL16XC1-042-230A** | CX35-30/36C+TDR | SLP99UH090XV36C | R-410A | 39000 | 14.5 | 12.2 | 38000 | 13.8 | 11.5 | No | 205541053 | North | USA,Canada | No
EL16XC1-042-230A** | CX35-30/36C+TDR | SLP99UH090XV48C | R-410A | 39500 | 15.1 | 12.5 | 38000 | 13.8 | 11.5 | No | 205541054 | North | USA,Canada | No
EL16XC1-042-230A** | CX35-30/36C+TDR | SLP99UH090XV60C | R-410A | 39500 | 14.5 | 12.5 | 38500 | 13.8 | 11.5 | No | 205541056 | North | USA,Canada | No
EL16XC1-042-230A** | CX35-30/36C+TDR | SLP99UH110XV60C | R-410A | 39500 | 15.1 | 12.5 | 38000 | 13.8 | 11.5 | No | 205541058 | North | USA,Canada | No
EL16XC1-042-230A** | CX35-30B+TDR | ML180UH070V36B | R-410A | 40000 | 15.5 | 12.5 | 39000 | 14.4 | 12 | No | 204489489 | North | USA | No
EL16XC1-042-230A** | CX35-30B+TDR | ML180UH070V48B | R-410A | 40500 | 15.5 | 12.5 | 39500 | 14.7 | 12.2 | No | 204489512 | North | USA | No
EL16XC1-042-230A** | CX35-30B+TDR | ML180UH090V48B | R-410A | 41000 | 15.1 | 12.5 | 39000 | 14.4 | 12 | No | 204489535 | North | USA | No
EL16XC1-042-230A** | CX35-30B+TDR | ML196UH070XE48B | R-410A | 40500 | 15.1 | 12.5 | 39000 | 13.8 | 11.5 | No | 205999911 | North | USA,Canada | No
EL16XC1-042-230A** | CX35-36B+TDR | - - - | R-410A | 41000 | 14.5 | 12.2 | 39000 | 13.5 | 11.2 | No | 8813616 | North | USA,Canada | No
EL16XC1-042-230A** | CX35-36B+TDR | EL180UH080NE48B | R-410A | 41000 | 15.5 | 12.5 | 39000 | 14.4 | 12 | No | 202088144 | North | USA | No
EL16XC1-042-230A** | CX35-36B+TDR | EL297UH045XV36B | R-410A | - - - | - - - | - - - | 39500 | 13.8 | 11.7 | No | 213185006 | North | USA,Canada | No
EL16XC1-042-230A** | CX35-36B+TDR | EL297UH070XV36B | R-410A | - - - | - - - | - - - | 39500 | 13.8 | 11.7 | No | 213185007 | North | USA,Canada | No
EL16XC1-042-230A** | CX35-36B+TDR | EL297UH110XV60C | R-410A | - - - | - - - | - - - | 39500 | 13.8 | 11.7 | No | 213182056 | North | USA,Canada | No
EL16XC1-042-230A** | CX35-36B+TDR | ML180UH070V36B | R-410A | 40500 | 15.5 | 12.5 | 39500 | 14.4 | 12.2 | No | 204489490 | North | USA | No
EL16XC1-042-230A** | CX35-36B+TDR | ML180UH070V48B | R-410A | 41000 | 15.5 | 12.5 | 40000 | 14.7 | 12.2 | No | 204489513 | North | USA | No
EL16XC1-042-230A** | CX35-36B+TDR | ML180UH090E48B | R-410A | 41000 | 15.5 | 13 | 39000 | 14.7 | 12.2 | No | 10584520 | North | USA | No
EL16XC1-042-230A** | CX35-36B+TDR | ML180UH090V48B | R-410A | 41000 | 15.5 | 12.5 | 40000 | 14.4 | 12 | No | 204489536 | North | USA | No
EL16XC1-042-230A** | CX35-36B+TDR | ML180UH090XE48B | R-410A | 41000 | 15.5 | 13 | 39000 | 14.7 | 12.2 | No | 10585847 | North | USA | No
EL16XC1-042-230A** | CX35-36B+TDR | ML196UH070XE48B | R-410A | 41000 | 15.5 | 12.5 | 39500 | 13.8 | 11.7 | No | 205997468 | North | USA,Canada | No
EL16XC1-042-230A** | CX35-36B+TDR | ML296UH045XV36B | R-410A | 40500 | 15 | 12.2 | 39500 | 13.8 | 11.7 | No | 202841732 | North | USA,Canada | No
EL16XC1-042-230A** | CX35-36B+TDR | ML296UH070XV36B | R-410A | 40500 | 15 | 12.5 | 39000 | 13.8 | 11.7 | No | 202841733 | North | USA,Canada | No
EL16XC1-042-230A** | CX35-36B+TDR | SL280UH080NV48B | R-410A | 41000 | 16 | 13 | 39500 | 14.4 | 11.7 | No | 10588691 | North | USA | No
EL16XC1-042-230A** | CX35-36B+TDR | SL280UH090V36B | R-410A | 41000 | 15.5 | 12.5 | 40000 | 14.4 | 12.2 | No | 8813612 | North | USA | No
EL16XC1-042-230A** | CX35-36B+TDR | SL280UH090V48B | R-410A | 41000 | 15.5 | 12.5 | 40000 | 14.4 | 12 | No | 8813613 | North | USA | No
EL16XC1-042-230A** | CX35-36B+TDR | SL280UH090XV48B | R-410A | 41000 | 15.5 | 12.5 | 40000 | 14.4 | 12 | No | 8813614 | North | USA | No
EL16XC1-042-230A** | CX35-36B+TDR | SL297UH040NV36B | R-410A | 40500 | 15.1 | 12.5 | 39500 | 13.8 | 11.7 | No | 201856304 | North | USA,Canada | No
EL16XC1-042-230A** | CX35-36B+TDR | SL297UH060NV36B | R-410A | 40500 | 15.1 | 12.5 | 39500 | 13.8 | 11.7 | No | 201856313 | North | USA,Canada | No
EL16XC1-042-230A** | CX35-36B+TDR | SLP99UH070XV36B | R-410A | 41000 | 15.1 | 12.5 | 39500 | 13.8 | 11.7 | No | 205541059 | North | USA,Canada | No
EL16XC1-042-230A** | CX35-48B+TDR | - - - | R-410A | 41000 | 14.5 | 12.2 | 39000 | 13.5 | 11.2 | No | 8813625 | North | USA,Canada | No
EL16XC1-042-230A** | CX35-48B+TDR | EL180UH080NE48B | R-410A | 41500 | 16 | 13 | 39500 | 14.4 | 12.2 | No | 202088145 | North | USA | No
EL16XC1-042-230A** | CX35-48B+TDR | EL297UH045XV36B | R-410A | - - - | - - - | - - - | 39500 | 13.8 | 11.7 | No | 213185008 | North | USA,Canada | No
EL16XC1-042-230A** | CX35-48B+TDR | EL297UH070XV36B | R-410A | - - - | - - - | - - - | 40000 | 14.3 | 12 | No | 213185009 | North | USA,Canada | No
EL16XC1-042-230A** | CX35-48B+TDR | EL297UH110XV60C | R-410A | - - - | - - - | - - - | 39500 | 13.8 | 11.7 | No | 213182057 | North | USA,Canada | No
EL16XC1-042-230A** | CX35-48B+TDR | ML180UH070V36B | R-410A | 41000 | 15.5 | 12.5 | 39500 | 14.7 | 12.2 | No | 204489491 | North | USA | No
EL16XC1-042-230A** | CX35-48B+TDR | ML180UH070V48B | R-410A | 41500 | 16 | 13 | 40000 | 14.7 | 12.2 | No | 204489514 | North | USA | No
EL16XC1-042-230A** | CX35-48B+TDR | ML180UH090E48B | R-410A | 41500 | 16 | 13 | 39500 | 14.7 | 12.2 | No | 10584558 | North | USA | No
EL16XC1-042-230A** | CX35-48B+TDR | ML180UH090V48B | R-410A | 41500 | 15.5 | 12.5 | 40000 | 14.4 | 12 | No | 204489537 | North | USA | No
EL16XC1-042-230A** | CX35-48B+TDR | ML180UH090XE48B | R-410A | 41500 | 16 | 13 | 39500 | 14.7 | 12.2 | No | 10585881 | North | USA | No
EL16XC1-042-230A** | CX35-48B+TDR | ML196UH070XE48B | R-410A | 41500 | 15.5 | 12.5 | 39500 | 13.8 | 11.7 | No | 205999912 | North | USA,Canada | No
EL16XC1-042-230A** | CX35-48B+TDR | ML296UH045XV36B | R-410A | 41000 | 15.1 | 12.5 | 39500 | 13.8 | 11.7 | No | 202841734 | North | USA,Canada | No
EL16XC1-042-230A** | CX35-48B+TDR | ML296UH070XV36B | R-410A | 40500 | 15.1 | 12.5 | 39500 | 13.8 | 11.7 | No | 202841735 | North | USA,Canada | No
EL16XC1-042-230A** | CX35-48B+TDR | SL280UH080NV48B | R-410A | 41500 | 16 | 13 | 40000 | 14.4 | 12 | No | 10588692 | North | USA | No
EL16XC1-042-230A** | CX35-48B+TDR | SL280UH090V36B | R-410A | 41500 | 15.5 | 12.5 | 40000 | 14.7 | 12.2 | No | 8813621 | North | USA | No
EL16XC1-042-230A** | CX35-48B+TDR | SL280UH090V48B | R-410A | 41500 | 15.5 | 12.5 | 40000 | 14.4 | 12 | No | 8813622 | North | USA | No
EL16XC1-042-230A** | CX35-48B+TDR | SL280UH090XV48B | R-410A | 41500 | 15.5 | 12.5 | 40000 | 14.4 | 12 | No | 8813623 | North | USA | No
EL16XC1-042-230A** | CX35-48B+TDR | SL297UH040NV36B | R-410A | 40500 | 15.5 | 12.5 | 40000 | 14.3 | 12 | No | 201856305 | North | USA,Canada | No
EL16XC1-042-230A** | CX35-48B+TDR | SL297UH060NV36B | R-410A | 40500 | 15.1 | 12.5 | 40000 | 13.8 | 12 | No | 201856314 | North | USA,Canada | No
EL16XC1-042-230A** | CX35-48B+TDR | SLP99UH070XV36B | R-410A | 41000 | 15.1 | 12.5 | 40000 | 14.3 | 12 | No | 205541061 | North | USA,Canada | No
EL16XC1-042-230A** | CX35-48C+TDR | - - - | R-410A | 41000 | 14.5 | 12.2 | 39000 | 13.5 | 11.2 | No | 8813646 | North | USA,Canada | No
EL16XC1-042-230A** | CX35-48C+TDR | EL180UH100NE60C | R-410A | 41500 | 16 | 13 | 39500 | 14.7 | 12.2 | No | 202242287 | North | USA | No
EL16XC1-042-230A** | CX35-48C+TDR | EL195UH080NE48C | R-410A | 41000 | 15.5 | 12.5 | 39500 | 14.7 | 12.2 | No | 201853667 | North | USA,Canada | No
EL16XC1-042-230A** | CX35-48C+TDR | EL195UH100NE60C | R-410A | 41500 | 15.5 | 12.5 | 39500 | 14.7 | 12.2 | No | 201853668 | North | USA,Canada | No
EL16XC1-042-230A** | CX35-48C+TDR | EL196UH090XE48C | R-410A | 41500 | 16 | 13 | 39500 | 14.7 | 12.2 | No | 201869024 | North | USA,Canada | No
EL16XC1-042-230A** | CX35-48C+TDR | EL196UH110XE60C | R-410A | 41500 | 16 | 13 | 40000 | 14.7 | 12.2 | No | 201869025 | North | USA,Canada | No
EL16XC1-042-230A** | CX35-48C+TDR | EL280UH110E48C | R-410A | 41500 | 16 | 13.5 | 40000 | 15.2 | 12.5 | No | 202894624 | North | USA | No
EL16XC1-042-230A** | CX35-48C+TDR | EL280UH110E60C | R-410A | 41500 | 16 | 13 | 40500 | 15.2 | 12.5 | No | 202894640 | North | USA | No
EL16XC1-042-230A** | CX35-48C+TDR | EL280UH110XE60C | R-410A | 41500 | 16 | 13 | 40500 | 15.2 | 12.5 | Yes | 203325960 | North | USA | No
EL16XC1-042-230A** | CX35-48C+TDR | EL297UH090XV36C | R-410A | - - - | - - - | - - - | 40000 | 14.7 | 12.2 | No | 213185010 | North | USA,Canada | No
EL16XC1-042-230A** | CX35-48C+TDR | EL297UH090XV48C | R-410A | - - - | - - - | - - - | 40000 | 14.7 | 12.2 | No | 213185011 | North | USA,Canada | No
EL16XC1-042-230A** | CX35-48C+TDR | EL297UH090XV60C | R-410A | - - - | - - - | - - - | 40500 | 14.7 | 12.2 | No | 213185012 | North | USA,Canada | No
EL16XC1-042-230A** | CX35-48C+TDR | EL297UH110XE60C | R-410A | - - - | - - - | - - - | 40000 | 14.7 | 12.2 | No | 213433443 | North | USA,Canada | No
EL16XC1-042-230A** | CX35-48C+TDR | EL297UH110XV48C | R-410A | - - - | - - - | - - - | 40000 | 14.7 | 12.2 | No | 213185013 | North | USA,Canada | No
EL16XC1-042-230A** | CX35-48C+TDR | EL297UH110XV60C | R-410A | - - - | - - - | - - - | 40000 | 14.7 | 12.2 | No | 213182058 | North | USA,Canada | No
EL16XC1-042-230A** | CX35-48C+TDR | ML180UH090E60C | R-410A | 41500 | 16 | 13 | 39500 | 15.2 | 12.5 | Yes | 10585217 | North | USA | No
EL16XC1-042-230A** | CX35-48C+TDR | ML180UH110E60C | R-410A | 41500 | 16 | 13 | 39500 | 15.2 | 12.5 | Yes | 10586519 | North | USA | No
EL16XC1-042-230A** | CX35-48C+TDR | ML180UH110V60C | R-410A | 41500 | 16 | 13 | 40500 | 15.2 | 12.5 | No | 204489557 | North | USA | No
EL16XC1-042-230A** | CX35-48C+TDR | ML180UH110XE60C | R-410A | 41500 | 16 | 13 | 39500 | 15.2 | 12.5 | Yes | 10587187 | North | USA | No
EL16XC1-042-230A** | CX35-48C+TDR | ML193UH090XE36C | R-410A | 41000 | 15.5 | 12.5 | 39500 | 14.7 | 12.2 | No | 202894656 | North | USA | No
EL16XC1-042-230A** | CX35-48C+TDR | ML193UH090XE48C | R-410A | 41500 | 16 | 13.5 | 39500 | 14.7 | 12.2 | No | 202894673 | North | USA | No
EL16XC1-042-230A** | CX35-48C+TDR | ML193UH110XE48C | R-410A | 41500 | 16 | 13.5 | 39500 | 15.2 | 12.5 | No | 202894688 | North | USA | No
EL16XC1-042-230A** | CX35-48C+TDR | ML196UH090XE36C | R-410A | 41000 | 15.5 | 12.5 | 39500 | 14.7 | 12.2 | No | 206000122 | North | USA,Canada | No
EL16XC1-042-230A** | CX35-48C+TDR | ML196UH090XE48C | R-410A | 41500 | 16 | 13 | 39500 | 14.7 | 12.2 | No | 204504888 | North | USA,Canada | No
EL16XC1-042-230A** | CX35-48C+TDR | ML196UH090XE60C | R-410A | 41500 | 16 | 13 | 40000 | 14.7 | 12.2 | No | 205997614 | North | USA,Canada | No
EL16XC1-042-230A** | CX35-48C+TDR | ML196UH110XE60C | R-410A | 41500 | 16 | 13 | 40000 | 14.7 | 12.2 | No | 204504889 | North | USA,Canada | No
EL16XC1-042-230A** | CX35-48C+TDR | ML296UH090XV48C | R-410A | 41500 | 16 | 13 | 40500 | 14.7 | 12.2 | No | 202841736 | North | USA,Canada | No
EL16XC1-042-230A** | CX35-48C+TDR | ML296UH110XV60C | R-410A | 41500 | 15.5 | 12.5 | 40500 | 14.7 | 12.2 | No | 202850207 | North | USA,Canada | No
EL16XC1-042-230A** | CX35-48C+TDR | SL280UH080NV60C | R-410A | 42000 | 16 | 13 | 40000 | 14.7 | 12.2 | No | 10591400 | North | USA | No
EL16XC1-042-230A** | CX35-48C+TDR | SL280UH090V60C | R-410A | 42000 | 16 | 13 | 40500 | 14.7 | 12.2 | No | 8813638 | North | USA | No
EL16XC1-042-230A** | CX35-48C+TDR | SL280UH090XV60C | R-410A | 42000 | 16 | 13 | 40500 | 14.7 | 12.2 | No | 8813639 | North | USA | No
EL16XC1-042-230A** | CX35-48C+TDR | SL280UH100NV60C | R-410A | 41500 | 16 | 13 | 40500 | 14.7 | 12.2 | No | 10588790 | North | USA | No
EL16XC1-042-230A** | CX35-48C+TDR | SL280UH110V60C | R-410A | 41500 | 16 | 13 | 40000 | 14.7 | 12.2 | No | 8813640 | North | USA | No
EL16XC1-042-230A** | CX35-48C+TDR | SL280UH110XV60C | R-410A | 41500 | 16 | 13 | 40000 | 14.7 | 12.2 | No | 8813641 | North | USA | No
EL16XC1-042-230A** | CX35-48C+TDR | SL297UH080NV48C | R-410A | 41000 | 16 | 13 | 40000 | 14.7 | 12.2 | No | 201856330 | North | USA,Canada | No
EL16XC1-042-230A** | CX35-48C+TDR | SL297UH080NV60C | R-410A | 41000 | 15.5 | 12.5 | 40500 | 14.7 | 12.2 | No | 201856349 | North | USA,Canada | No
EL16XC1-042-230A** | CX35-48C+TDR | SLP99UH090XV36C | R-410A | 41500 | 15.5 | 13 | 40000 | 14.7 | 12.2 | No | 205541062 | North | USA,Canada | No
EL16XC1-042-230A** | CX35-48C+TDR | SLP99UH090XV48C | R-410A | 41500 | 16 | 13 | 40000 | 14.7 | 12.2 | No | 205541063 | North | USA,Canada | No
EL16XC1-042-230A** | CX35-48C+TDR | SLP99UH090XV60C | R-410A | 41500 | 15.5 | 13 | 40500 | 14.7 | 12.2 | No | 205541065 | North | USA,Canada | No
EL16XC1-042-230A** | CX35-48C+TDR | SLP99UH110XV60C | R-410A | 41500 | 16 | 13 | 40000 | 14.7 | 12.2 | No | 205541066 | North | USA,Canada | No
EL16XC1-042-230A** | CX35-49C+TDR | - - - | R-410A | 41500 | 14.5 | 12.5 | 39500 | 13.4 | 11.2 | No | 8813667 | North | USA,Canada | No
EL16XC1-042-230A** | CX35-49C+TDR | EL180UH100NE60C | R-410A | 42000 | 16 | 13 | 39500 | 14.7 | 12.2 | No | 202242288 | North | USA | No
EL16XC1-042-230A** | CX35-49C+TDR | EL195UH080NE48C | R-410A | 41500 | 15.5 | 12.5 | 39500 | 14.7 | 12.2 | No | 201853669 | North | USA,Canada | No
EL16XC1-042-230A** | CX35-49C+TDR | EL195UH100NE60C | R-410A | 42000 | 15.5 | 12.5 | 40000 | 14.7 | 12.2 | No | 201853670 | North | USA,Canada | No
EL16XC1-042-230A** | CX35-49C+TDR | EL196UH090XE48C | R-410A | 41500 | 16 | 13 | 40000 | 14.7 | 12.2 | No | 201869026 | North | USA,Canada | No
EL16XC1-042-230A** | CX35-49C+TDR | EL196UH110XE60C | R-410A | 42000 | 16 | 13 | 40000 | 14.7 | 12.2 | No | 201869027 | North | USA,Canada | No
EL16XC1-042-230A** | CX35-49C+TDR | EL280UH110E48C | R-410A | 42000 | 16 | 13.5 | 40000 | 15.2 | 12.5 | No | 202894625 | North | USA | No
EL16XC1-042-230A** | CX35-49C+TDR | EL280UH110E60C | R-410A | 42000 | 16 | 13.5 | 40500 | 15.2 | 12.5 | No | 202894641 | North | USA | No
EL16XC1-042-230A** | CX35-49C+TDR | EL280UH110XE60C | R-410A | 42000 | 16 | 13.5 | 40500 | 15.2 | 12.5 | Yes | 203325961 | North | USA | No
EL16XC1-042-230A** | CX35-49C+TDR | EL297UH090XV36C | R-410A | - - - | - - - | - - - | 40000 | 14.7 | 12.2 | No | 213185014 | North | USA,Canada | No
EL16XC1-042-230A** | CX35-49C+TDR | EL297UH090XV48C | R-410A | - - - | - - - | - - - | 40500 | 14.7 | 12.2 | No | 213185015 | North | USA,Canada | No
EL16XC1-042-230A** | CX35-49C+TDR | EL297UH090XV60C | R-410A | - - - | - - - | - - - | 40500 | 14.7 | 12.2 | No | 213185016 | North | USA,Canada | No
EL16XC1-042-230A** | CX35-49C+TDR | EL297UH110XE60C | R-410A | - - - | - - - | - - - | 40000 | 14.7 | 12.2 | No | 213433445 | North | USA,Canada | No
EL16XC1-042-230A** | CX35-49C+TDR | EL297UH110XV48C | R-410A | - - - | - - - | - - - | 40500 | 14.7 | 12.2 | No | 213185017 | North | USA,Canada | No
EL16XC1-042-230A** | CX35-49C+TDR | EL297UH110XV60C | R-410A | - - - | - - - | - - - | 40000 | 14.7 | 12.2 | No | 213182059 | North | USA,Canada | No
EL16XC1-042-230A** | CX35-49C+TDR | ML180UH090E60C | R-410A | 42000 | 16 | 13 | 40000 | 15.2 | 12.5 | Yes | 10585267 | North | USA | No
EL16XC1-042-230A** | CX35-49C+TDR | ML180UH110E60C | R-410A | 42000 | 16 | 13 | 39500 | 15.2 | 12.5 | Yes | 10586569 | North | USA | No
EL16XC1-042-230A** | CX35-49C+TDR | ML180UH110V60C | R-410A | 42000 | 16 | 13 | 41000 | 15.2 | 12.5 | No | 204489558 | North | USA | No
EL16XC1-042-230A** | CX35-49C+TDR | ML180UH110XE60C | R-410A | 42000 | 16 | 13 | 39500 | 15.2 | 12.5 | Yes | 10587227 | North | USA | No
EL16XC1-042-230A** | CX35-49C+TDR | ML193UH090XE36C | R-410A | 41000 | 15.5 | 12.5 | 40000 | 14.7 | 12.2 | No | 202894657 | North | USA | No
EL16XC1-042-230A** | CX35-49C+TDR | ML193UH090XE48C | R-410A | 41500 | 16 | 13.5 | 39500 | 14.7 | 12.2 | No | 202894674 | North | USA | No
EL16XC1-042-230A** | CX35-49C+TDR | ML193UH110XE48C | R-410A | 42000 | 16 | 13.5 | 39500 | 15.2 | 12.5 | No | 202894689 | North | USA | No
EL16XC1-042-230A** | CX35-49C+TDR | ML196UH090XE36C | R-410A | 41500 | 15.5 | 12.5 | 39500 | 14.7 | 12.2 | No | 205997544 | North | USA,Canada | No
EL16XC1-042-230A** | CX35-49C+TDR | ML196UH090XE48C | R-410A | 41500 | 16 | 13 | 40000 | 14.7 | 12.2 | No | 204504890 | North | USA,Canada | No
EL16XC1-042-230A** | CX35-49C+TDR | ML196UH090XE60C | R-410A | 42000 | 16 | 13 | 40000 | 14.7 | 12.2 | No | 205997615 | North | USA,Canada | No
EL16XC1-042-230A** | CX35-49C+TDR | ML196UH110XE60C | R-410A | 42000 | 16 | 13 | 40000 | 14.7 | 12.2 | No | 204504891 | North | USA,Canada | No
EL16XC1-042-230A** | CX35-49C+TDR | ML296UH090XV48C | R-410A | 41500 | 16 | 13 | 40500 | 14.7 | 12.2 | No | 202841737 | North | USA,Canada | No
EL16XC1-042-230A** | CX35-49C+TDR | ML296UH110XV60C | R-410A | 42000 | 16 | 13.5 | 40500 | 14.7 | 12.2 | No | 202850208 | North | USA,Canada | No
EL16XC1-042-230A** | CX35-49C+TDR | SL280UH080NV60C | R-410A | 42000 | 16 | 13 | 40500 | 15.2 | 12.5 | Yes | 10591401 | North | USA | No
EL16XC1-042-230A** | CX35-49C+TDR | SL280UH090V60C | R-410A | 42000 | 16 | 13 | 40500 | 14.7 | 12.2 | No | 8813659 | North | USA | No
EL16XC1-042-230A** | CX35-49C+TDR | SL280UH090XV60C | R-410A | 42000 | 16 | 13 | 40500 | 14.7 | 12.2 | No | 8813660 | North | USA | No
EL16XC1-042-230A** | CX35-49C+TDR | SL280UH100NV60C | R-410A | 42000 | 16 | 13 | 40500 | 14.7 | 12.2 | No | 10588791 | North | USA | No
EL16XC1-042-230A** | CX35-49C+TDR | SL280UH110V60C | R-410A | 42000 | 16 | 13 | 40500 | 14.7 | 12.2 | No | 8813661 | North | USA | No
EL16XC1-042-230A** | CX35-49C+TDR | SL280UH110XV60C | R-410A | 42000 | 16 | 13 | 40500 | 14.7 | 12.2 | No | 8813662 | North | USA | No
EL16XC1-042-230A** | CX35-49C+TDR | SL297UH080NV48C | R-410A | 41000 | 16 | 13 | 40500 | 14.7 | 12.2 | No | 201856331 | North | USA,Canada | No
EL16XC1-042-230A** | CX35-49C+TDR | SL297UH080NV60C | R-410A | 41500 | 16 | 13 | 40500 | 14.7 | 12.2 | No | 201856350 | North | USA,Canada | No
EL16XC1-042-230A** | CX35-49C+TDR | SLP99UH090XV36C | R-410A | 41500 | 16 | 13 | 40000 | 14.7 | 12.2 | No | 205541067 | North | USA,Canada | No
EL16XC1-042-230A** | CX35-49C+TDR | SLP99UH090XV48C | R-410A | 41500 | 16 | 13 | 40500 | 14.7 | 12.2 | No | 205541069 | North | USA,Canada | No
EL16XC1-042-230A** | CX35-49C+TDR | SLP99UH090XV60C | R-410A | 42000 | 16 | 13 | 40500 | 14.7 | 12.2 | No | 205541070 | North | USA,Canada | No
EL16XC1-042-230A** | CX35-49C+TDR | SLP99UH110XV60C | R-410A | 42000 | 16 | 13 | 40500 | 14.7 | 12.2 | No | 205541072 | North | USA,Canada | No
EL16XC1-042-230A** | CX35-50/60C+TDR | - - - | R-410A | 40500 | 14.5 | 12.2 | 39000 | 13.5 | 11.2 | No | 8813688 | North | USA,Canada | No
EL16XC1-042-230A** | CX35-50/60C+TDR | EL180UH100NE60C | R-410A | 41000 | 16 | 13 | 39500 | 14.4 | 12 | No | 202242289 | North | USA | No
EL16XC1-042-230A** | CX35-50/60C+TDR | EL195UH080NE48C | R-410A | 40500 | 15.1 | 12.5 | 39000 | 14.4 | 12.2 | No | 201853671 | North | USA,Canada | No
EL16XC1-042-230A** | CX35-50/60C+TDR | EL195UH100NE60C | R-410A | 41000 | 15.1 | 12.5 | 39000 | 14.4 | 12 | No | 201853672 | North | USA,Canada | No
EL16XC1-042-230A** | CX35-50/60C+TDR | EL196UH090XE48C | R-410A | 41000 | 15.5 | 13 | 39000 | 14.7 | 12.2 | No | 201868020 | North | USA,Canada | No
EL16XC1-042-230A** | CX35-50/60C+TDR | EL196UH110XE60C | R-410A | 41500 | 15.5 | 12.5 | 39500 | 14.7 | 12.2 | No | 201868023 | North | USA,Canada | No
EL16XC1-042-230A** | CX35-50/60C+TDR | EL280UH110E48C | R-410A | 41000 | 15.5 | 12.5 | 39500 | 14.7 | 12.2 | No | 202894626 | North | USA | No
EL16XC1-042-230A** | CX35-50/60C+TDR | EL280UH110E60C | R-410A | 41500 | 15.5 | 12.5 | 40000 | 14.7 | 12.2 | No | 202894642 | North | USA | No
EL16XC1-042-230A** | CX35-50/60C+TDR | EL280UH110XE60C | R-410A | 41500 | 15.5 | 12.5 | 40000 | 14.7 | 12.2 | No | 203325962 | North | USA | No
EL16XC1-042-230A** | CX35-50/60C+TDR | EL297UH090XV36C | R-410A | - - - | - - - | - - - | 39500 | 14.4 | 12 | No | 213185018 | North | USA,Canada | No
EL16XC1-042-230A** | CX35-50/60C+TDR | EL297UH090XV48C | R-410A | - - - | - - - | - - - | 39500 | 14.4 | 12 | No | 213185019 | North | USA,Canada | No
EL16XC1-042-230A** | CX35-50/60C+TDR | EL297UH090XV60C | R-410A | - - - | - - - | - - - | 40000 | 14.4 | 12 | No | 213185020 | North | USA,Canada | No
EL16XC1-042-230A** | CX35-50/60C+TDR | EL297UH110XE60C | R-410A | - - - | - - - | - - - | 39500 | 14.7 | 12.2 | No | 213433446 | North | USA,Canada | No
EL16XC1-042-230A** | CX35-50/60C+TDR | EL297UH110XV48C | R-410A | - - - | - - - | - - - | 40000 | 14.4 | 12.2 | No | 213185021 | North | USA,Canada | No
EL16XC1-042-230A** | CX35-50/60C+TDR | EL297UH110XV60C | R-410A | - - - | - - - | - - - | 39500 | 14.4 | 12 | No | 213182060 | North | USA,Canada | No
EL16XC1-042-230A** | CX35-50/60C+TDR | ML180UH090E60C | R-410A | 41000 | 16 | 13 | 39000 | 14.7 | 12.2 | No | 10585321 | North | USA | No
EL16XC1-042-230A** | CX35-50/60C+TDR | ML180UH110E60C | R-410A | 41000 | 16 | 13 | 39500 | 14.7 | 12.2 | No | 10586623 | North | USA | No
EL16XC1-042-230A** | CX35-50/60C+TDR | ML180UH110V60C | R-410A | 41000 | 15.5 | 12.5 | 40000 | 14.7 | 12.2 | No | 204489559 | North | USA | No
EL16XC1-042-230A** | CX35-50/60C+TDR | ML180UH110XE60C | R-410A | 41000 | 16 | 13 | 39500 | 14.7 | 12.2 | No | 10587273 | North | USA | No
EL16XC1-042-230A** | CX35-50/60C+TDR | ML193UH090XE48C | R-410A | 41000 | 16 | 13 | 40000 | 14.4 | 12 | No | 202894675 | North | USA | No
EL16XC1-042-230A** | CX35-50/60C+TDR | ML193UH110XE48C | R-410A | 41000 | 16 | 13 | 40000 | 14.4 | 12.2 | No | 202894690 | North | USA | No
EL16XC1-042-230A** | CX35-50/60C+TDR | ML196UH090XE36C | R-410A | 40500 | 15.5 | 12.5 | 39000 | 14.4 | 12 | No | 206000123 | North | USA,Canada | No
EL16XC1-042-230A** | CX35-50/60C+TDR | ML196UH090XE48C | R-410A | 41000 | 15.5 | 13 | 39000 | 14.7 | 12.2 | No | 204504876 | North | USA,Canada | No
EL16XC1-042-230A** | CX35-50/60C+TDR | ML196UH090XE60C | R-410A | 41000 | 15.5 | 12.5 | 39500 | 14.7 | 12.2 | No | 206000312 | North | USA,Canada | No
EL16XC1-042-230A** | CX35-50/60C+TDR | ML196UH110XE60C | R-410A | 41500 | 15.5 | 12.5 | 39500 | 14.7 | 12.2 | No | 204504877 | North | USA,Canada | No
EL16XC1-042-230A** | CX35-50/60C+TDR | ML296UH090XV48C | R-410A | 41000 | 15.5 | 12.5 | 40000 | 14.4 | 12.2 | No | 202841738 | North | USA,Canada | No
EL16XC1-042-230A** | CX35-50/60C+TDR | ML296UH110XV60C | R-410A | 41000 | 15.5 | 12.5 | 40000 | 14.7 | 12.2 | No | 202850725 | North | USA,Canada | No
EL16XC1-042-230A** | CX35-50/60C+TDR | SL280UH080NV60C | R-410A | 41500 | 16 | 13.5 | 39500 | 14.7 | 12.2 | No | 10591481 | North | USA | No
EL16XC1-042-230A** | CX35-50/60C+TDR | SL280UH090V60C | R-410A | 41500 | 15.5 | 13 | 40000 | 14.4 | 12.2 | No | 8813680 | North | USA | No
EL16XC1-042-230A** | CX35-50/60C+TDR | SL280UH090XV60C | R-410A | 41500 | 15.5 | 13 | 40000 | 14.4 | 12.2 | No | 8813681 | North | USA | No
EL16XC1-042-230A** | CX35-50/60C+TDR | SL280UH100NV60C | R-410A | 41000 | 16 | 13 | 40000 | 14.7 | 12.2 | No | 10588792 | North | USA | No
EL16XC1-042-230A** | CX35-50/60C+TDR | SL280UH110V60C | R-410A | 41000 | 15.5 | 12.5 | 40000 | 14.4 | 12.2 | No | 8813682 | North | USA | No
EL16XC1-042-230A** | CX35-50/60C+TDR | SL280UH110XV60C | R-410A | 41000 | 15.5 | 12.5 | 40000 | 14.4 | 12.2 | No | 8813683 | North | USA | No
EL16XC1-042-230A** | CX35-50/60C+TDR | SL297UH080NV48C | R-410A | 40500 | 15.5 | 12.5 | 40000 | 14.4 | 12.2 | No | 201856332 | North | USA,Canada | No
EL16XC1-042-230A** | CX35-50/60C+TDR | SL297UH080NV60C | R-410A | 40500 | 15.5 | 12.5 | 40000 | 14.4 | 12 | No | 201856351 | North | USA,Canada | No
EL16XC1-042-230A** | CX35-50/60C+TDR | SLP99UH090XV36C | R-410A | 41000 | 15.5 | 12.5 | 39500 | 14.4 | 12 | No | 205541074 | North | USA,Canada | No
EL16XC1-042-230A** | CX35-50/60C+TDR | SLP99UH090XV48C | R-410A | 41000 | 15.5 | 12.5 | 39500 | 14.4 | 12 | No | 205541076 | North | USA,Canada | No
EL16XC1-042-230A** | CX35-50/60C+TDR | SLP99UH090XV60C | R-410A | 41500 | 15.5 | 12.5 | 40000 | 14.4 | 12 | No | 205541077 | North | USA,Canada | No
EL16XC1-042-230A** | CX35-50/60C+TDR | SLP99UH110XV60C | R-410A | 41000 | 15.5 | 12.5 | 40000 | 14.4 | 12.2 | No | 205541079 | North | USA,Canada | No
EL16XC1-042-230A** | CX35-60C+TDR | - - - | R-410A | 42000 | 15.1 | 12.5 | 40500 | 13.8 | 11.7 | No | 8813708 | North | USA,Canada | No
EL16XC1-042-230A** | CX35-60C+TDR | EL180UH100NE60C | R-410A | 42000 | 16 | 13 | 41000 | 14.7 | 12.2 | No | 202242290 | North | USA | No
EL16XC1-042-230A** | CX35-60C+TDR | EL195UH080NE48C | R-410A | 42000 | 16 | 13 | 41000 | 14.7 | 12.2 | No | 201853673 | North | USA,Canada | No
EL16XC1-042-230A** | CX35-60C+TDR | EL195UH100NE60C | R-410A | 42500 | 16 | 13 | 40500 | 14.7 | 12.2 | No | 201853674 | North | USA,Canada | No
EL16XC1-042-230A** | CX35-60C+TDR | EL196UH090XE48C | R-410A | 42000 | 16 | 13 | 40500 | 15.2 | 12.5 | Yes | 201869028 | North | USA,Canada | No
EL16XC1-042-230A** | CX35-60C+TDR | EL196UH110XE60C | R-410A | 42000 | 16 | 13 | 41000 | 15.4 | 12.5 | Yes | 201869029 | North | USA,Canada | No
EL16XC1-042-230A** | CX35-60C+TDR | EL280UH110E48C | R-410A | 42000 | 16 | 13.5 | 41000 | 15.6 | 13 | No | 202894627 | North | USA | No
EL16XC1-042-230A** | CX35-60C+TDR | EL280UH110E60C | R-410A | 42000 | 16 | 13.5 | 41000 | 15.4 | 12.5 | No | 202894643 | North | USA | No
EL16XC1-042-230A** | CX35-60C+TDR | EL280UH110XE60C | R-410A | 42000 | 16 | 13.5 | 41000 | 15.4 | 12.5 | Yes | 203325963 | North | USA | No
EL16XC1-042-230A** | CX35-60C+TDR | EL297UH090XV36C | R-410A | - - - | - - - | - - - | 41000 | 14.7 | 12.2 | No | 213185022 | North | USA,Canada | No
EL16XC1-042-230A** | CX35-60C+TDR | EL297UH090XV48C | R-410A | - - - | - - - | - - - | 41000 | 14.7 | 12.2 | No | 213185023 | North | USA,Canada | No
EL16XC1-042-230A** | CX35-60C+TDR | EL297UH090XV60C | R-410A | - - - | - - - | - - - | 41500 | 14.7 | 12.2 | No | 213185024 | North | USA,Canada | No
EL16XC1-042-230A** | CX35-60C+TDR | EL297UH110XE60C | R-410A | - - - | - - - | - - - | 40500 | 15.2 | 12.5 | Yes | 213433448 | North | USA,Canada | No
EL16XC1-042-230A** | CX35-60C+TDR | EL297UH110XV60C | R-410A | - - - | - - - | - - - | 41000 | 14.7 | 12.2 | No | 213182061 | North | USA,Canada | No
EL16XC1-042-230A** | CX35-60C+TDR | ML180UH090E60C | R-410A | 42000 | 16 | 13 | 40500 | 15.4 | 12.5 | Yes | 10585373 | North | USA | No
EL16XC1-042-230A** | CX35-60C+TDR | ML180UH110E60C | R-410A | 42000 | 16 | 13 | 41000 | 15.4 | 12.5 | Yes | 10586675 | North | USA | No
EL16XC1-042-230A** | CX35-60C+TDR | ML180UH110V60C | R-410A | 42000 | 16 | 13 | 41500 | 15.6 | 13 | No | 204489560 | North | USA | No
EL16XC1-042-230A** | CX35-60C+TDR | ML180UH110XE60C | R-410A | 42000 | 16 | 13 | 41000 | 15.4 | 12.5 | Yes | 10587315 | North | USA | No
EL16XC1-042-230A** | CX35-60C+TDR | ML193UH090XE36C | R-410A | 41500 | 16 | 13 | 40500 | 15.2 | 12.5 | No | 202894658 | North | USA | No
EL16XC1-042-230A** | CX35-60C+TDR | ML193UH090XE48C | R-410A | 42000 | 16 | 13.5 | 41000 | 14.7 | 12.2 | No | 202894676 | North | USA | No
EL16XC1-042-230A** | CX35-60C+TDR | ML193UH110XE48C | R-410A | 42000 | 16 | 13.5 | 41500 | 14.7 | 12.2 | No | 202894691 | North | USA | No
EL16XC1-042-230A** | CX35-60C+TDR | ML196UH090XE36C | R-410A | 42000 | 16 | 13 | 40500 | 14.7 | 12.2 | No | 206000114 | North | USA,Canada | No
EL16XC1-042-230A** | CX35-60C+TDR | ML196UH090XE48C | R-410A | 42000 | 16 | 13 | 40500 | 15.2 | 12.5 | Yes | 204504892 | North | USA,Canada | No
EL16XC1-042-230A** | CX35-60C+TDR | ML196UH090XE60C | R-410A | 42000 | 16 | 13.5 | 40500 | 15.2 | 12.5 | No | 206000304 | North | USA,Canada | No
EL16XC1-042-230A** | CX35-60C+TDR | ML196UH110XE60C | R-410A | 42000 | 16 | 13 | 41000 | 15.4 | 12.5 | Yes | 204504893 | North | USA,Canada | No
EL16XC1-042-230A** | CX35-60C+TDR | ML296UH090XV48C | R-410A | 42000 | 16 | 13 | 41500 | 14.7 | 12.2 | No | 202841739 | North | USA,Canada | No
EL16XC1-042-230A** | CX35-60C+TDR | ML296UH110XV60C | R-410A | 42000 | 16 | 13.5 | 41500 | 15.4 | 12.5 | No | 202850209 | North | USA,Canada | No
EL16XC1-042-230A** | CX35-60C+TDR | SL280UH080NV60C | R-410A | 42000 | 16 | 13 | 41000 | 15.4 | 12.5 | Yes | 10591402 | North | USA | No
EL16XC1-042-230A** | CX35-60C+TDR | SL280UH090V60C | R-410A | 42000 | 16 | 13 | 41500 | 15.2 | 12.5 | Yes | 8813700 | North | USA | No
EL16XC1-042-230A** | CX35-60C+TDR | SL280UH090XV60C | R-410A | 42000 | 16 | 13 | 41500 | 15.2 | 12.5 | Yes | 8813701 | North | USA | No
EL16XC1-042-230A** | CX35-60C+TDR | SL280UH100NV60C | R-410A | 42000 | 16 | 13 | 41500 | 15.2 | 12.5 | Yes | 10588793 | North | USA | No
EL16XC1-042-230A** | CX35-60C+TDR | SL280UH110V60C | R-410A | 42000 | 16 | 13 | 41000 | 14.7 | 12.2 | No | 8813702 | North | USA | No
EL16XC1-042-230A** | CX35-60C+TDR | SL280UH110XV60C | R-410A | 42000 | 16 | 13 | 41000 | 14.7 | 12.2 | No | 8813703 | North | USA | No
EL16XC1-042-230A** | CX35-60C+TDR | SL297UH080NV48C | R-410A | 41500 | 16 | 13 | 41000 | 15.2 | 12.5 | Yes | 201856333 | North | USA,Canada | No
EL16XC1-042-230A** | CX35-60C+TDR | SL297UH080NV60C | R-410A | 42000 | 16 | 13 | 41500 | 14.7 | 12.2 | No | 201856352 | North | USA,Canada | No
EL16XC1-042-230A** | CX35-60C+TDR | SLP99UH090XV36C | R-410A | 42000 | 16 | 13 | 41000 | 14.7 | 12.2 | No | 205541080 | North | USA,Canada | No
EL16XC1-042-230A** | CX35-60C+TDR | SLP99UH090XV48C | R-410A | 42000 | 16 | 13 | 41000 | 14.7 | 12.2 | No | 205541082 | North | USA,Canada | No
EL16XC1-042-230A** | CX35-60C+TDR | SLP99UH090XV60C | R-410A | 42000 | 16 | 13 | 41500 | 14.7 | 12.2 | No | 205541083 | North | USA,Canada | No
EL16XC1-042-230A** | CX35-60C+TDR | SLP99UH110XV60C | R-410A | 42000 | 16 | 13 | 41000 | 14.7 | 12.2 | No | 205541084 | North | USA,Canada | No
EL16XC1-042-230A** | CX35-60D+TDR | - - - | R-410A | 41500 | 14.5 | 12.5 | 39500 | 13.5 | 11.2 | No | 8813713 | North | USA,Canada | No
EL16XC1-042-230A** | CX35-60D+TDR | EL297UH135XE60D | R-410A | - - - | - - - | - - - | 40000 | 14.7 | 12.2 | No | 213433449 | North | USA,Canada | No
EL16XC1-042-230A** | CX35-60D+TDR | ML180UH135E60D | R-410A | 42000 | 16 | 13 | 40500 | 14.7 | 12.2 | No | 10587471 | North | USA | No
EL16XC1-042-230A** | CX35-60D+TDR | ML196UH135XE60D | R-410A | 42000 | 16 | 13.5 | 40500 | 14.7 | 12.2 | No | 206000027 | North | USA,Canada | No
EL16XC1-042-230A** | CX35-60D+TDR | SL280UH135V60D | R-410A | 42000 | 16 | 13 | 41000 | 15.2 | 12.5 | Yes | 8813712 | North | USA | No
EL16XC1-047-230A** | C35-36B+TDR+TXV | ML180UH070V48B | R-410A | 46500 | 15 | 12.5 | 45500 | 14.7 | 12.2 | No | 204486853 | North | USA | No
EL16XC1-047-230A** | C35-48B+TDR+TXV | EL280UH090E48B | R-410A | 46500 | 15.1 | 12.5 | 45500 | 14.7 | 12.2 | No | 205104789 | North | USA | No
EL16XC1-047-230A** | C35-48B+TDR+TXV | EL280UH090XE48B | R-410A | 46500 | 15.1 | 12.5 | 45500 | 14.7 | 12.2 | No | 205104790 | North | USA | No
EL16XC1-047-230A** | C35-48B+TDR+TXV | ML180UH070V48B | R-410A | 46500 | 15 | 12.5 | 46500 | 14.4 | 12.2 | No | 204486854 | North | USA | No
EL16XC1-047-230A** | C35-48B+TDR+TXV | ML180UH090E48B | R-410A | 46500 | 15.1 | 12.5 | 45500 | 14.7 | 12.2 | No | 10584112 | North | USA | No
EL16XC1-047-230A** | C35-48B+TDR+TXV | ML180UH090V48B | R-410A | 46500 | 14.5 | 12.5 | 46000 | 14.4 | 12 | No | 204486866 | North | USA | No
EL16XC1-047-230A** | C35-48B+TDR+TXV | ML180UH090XE48B | R-410A | 46500 | 15.1 | 12.5 | 45500 | 14.7 | 12.2 | No | 10585508 | North | USA | No
EL16XC1-047-230A** | C35-48B+TDR+TXV | ML196UH070XE48B | R-410A | 46500 | 14.25 | 11.7 | 45000 | 14.3 | 12 | No | 205997935 | North | USA,Canada | No
EL16XC1-047-230A** | C35-48B+TDR+TXV | SL280UH080NV48B | R-410A | 46500 | 15.1 | 12.5 | 45500 | 14.4 | 12 | No | 203759274 | North | USA | No
EL16XC1-047-230A** | C35-48B+TDR+TXV | SL280UH090V48B | R-410A | 46500 | 14.5 | 12.5 | 46000 | 14.3 | 12 | No | 203759275 | North | USA | No
EL16XC1-047-230A** | C35-48B+TDR+TXV | SL280UH090XV48B | R-410A | 46500 | 14.5 | 12.5 | 46000 | 14.3 | 12 | No | 203759276 | North | USA | No
EL16XC1-047-230A** | C35-48C+TDR+TXV | EL195UH100NE60C | R-410A | 45500 | 15 | 12.5 | 45000 | 14.7 | 12.2 | No | 203759278 | North | USA,Canada | No
EL16XC1-047-230A** | C35-48C+TDR+TXV | EL196UH090XE48C | R-410A | 46500 | 15.1 | 12.5 | 45000 | 14.7 | 12.2 | No | 203759279 | North | USA,Canada | No
EL16XC1-047-230A** | C35-48C+TDR+TXV | EL196UH110XE60C | R-410A | 46500 | 15.1 | 12.5 | 45500 | 14.7 | 12.2 | No | 203759280 | North | USA,Canada | No
EL16XC1-047-230A** | C35-48C+TDR+TXV | EL280UH110E48C | R-410A | 46500 | 15.1 | 12.5 | 46000 | 14.7 | 12.2 | No | 203759281 | North | USA | No
EL16XC1-047-230A** | C35-48C+TDR+TXV | EL280UH110E60C | R-410A | 46500 | 15.5 | 12.5 | 45500 | 15.2 | 12.5 | No | 203759282 | North | USA | No
EL16XC1-047-230A** | C35-48C+TDR+TXV | EL280UH110XE60C | R-410A | 46500 | 15.5 | 12.5 | 45500 | 15.2 | 12.5 | Yes | 203759283 | North | USA | No
EL16XC1-047-230A** | C35-48C+TDR+TXV | EL297UH090XV48C | R-410A | - - - | - - - | - - - | 46000 | 14.4 | 12.2 | No | 213185402 | North | USA,Canada | No
EL16XC1-047-230A** | C35-48C+TDR+TXV | EL297UH090XV60C | R-410A | - - - | - - - | - - - | 46000 | 14.4 | 12.2 | No | 213185403 | North | USA,Canada | No
EL16XC1-047-230A** | C35-48C+TDR+TXV | EL297UH110XE60C | R-410A | - - - | - - - | - - - | 45500 | 14.7 | 12.2 | No | 213433605 | North | USA,Canada | No
EL16XC1-047-230A** | C35-48C+TDR+TXV | EL297UH110XV60C | R-410A | - - - | - - - | - - - | 46000 | 14.4 | 12.2 | No | 213182240 | North | USA,Canada | No
EL16XC1-047-230A** | C35-48C+TDR+TXV | ML180UH090E60C | R-410A | 46500 | 15.5 | 12.5 | 45500 | 15.2 | 12.5 | Yes | 203759289 | North | USA | No
EL16XC1-047-230A** | C35-48C+TDR+TXV | ML180UH110E60C | R-410A | 47000 | 14.5 | 12.5 | 46000 | 14.7 | 12.2 | No | 203759290 | North | USA | No
EL16XC1-047-230A** | C35-48C+TDR+TXV | ML180UH110V60C | R-410A | 46500 | 15.1 | 12.5 | 46500 | 14.7 | 12.2 | No | 204486877 | North | USA | No
EL16XC1-047-230A** | C35-48C+TDR+TXV | ML193UH090XE48C | R-410A | 46500 | 15.1 | 12.5 | 45000 | 14.7 | 12.2 | No | 203759291 | North | USA | No
EL16XC1-047-230A** | C35-48C+TDR+TXV | ML193UH110XE48C | R-410A | 46500 | 15.1 | 12.5 | 45500 | 14.7 | 12.2 | No | 203759292 | North | USA | No
EL16XC1-047-230A** | C35-48C+TDR+TXV | ML196UH090XE48C | R-410A | 46500 | 15.1 | 12.5 | 45000 | 14.7 | 12.2 | No | 204504931 | North | USA,Canada | No
EL16XC1-047-230A** | C35-48C+TDR+TXV | ML196UH090XE60C | R-410A | 47000 | 15.1 | 12.5 | 45000 | 14.7 | 12.2 | No | 205998945 | North | USA,Canada | No
EL16XC1-047-230A** | C35-48C+TDR+TXV | ML196UH110XE60C | R-410A | 46500 | 15.1 | 12.5 | 45500 | 14.7 | 12.2 | No | 204504932 | North | USA,Canada | No
EL16XC1-047-230A** | C35-48C+TDR+TXV | ML296UH090XV48C | R-410A | 46500 | 15.1 | 12.5 | 46500 | 14.4 | 12.2 | No | 203759294 | North | USA,Canada | No
EL16XC1-047-230A** | C35-48C+TDR+TXV | ML296UH110XV60C | R-410A | 46500 | 15 | 12.5 | 46500 | 14.7 | 12.2 | No | 203759295 | North | USA,Canada | No
EL16XC1-047-230A** | C35-48C+TDR+TXV | SL280UH090V60C | R-410A | 46500 | 15.1 | 12.5 | 46000 | 14.7 | 12.2 | No | 203759296 | North | USA | No
EL16XC1-047-230A** | C35-48C+TDR+TXV | SL280UH110V60C | R-410A | 46500 | 15.1 | 12.5 | 46000 | 14.7 | 12.2 | No | 203759297 | North | USA | No
EL16XC1-047-230A** | C35-48C+TDR+TXV | SL297UH080NV48C | R-410A | 46000 | 15 | 12.5 | 46000 | 14.7 | 12.2 | No | 203759298 | North | USA,Canada | No
EL16XC1-047-230A** | C35-48C+TDR+TXV | SL297UH080NV60C | R-410A | 46000 | 15.1 | 12.5 | 46000 | 14.7 | 12.2 | No | 203759299 | North | USA,Canada | No
EL16XC1-047-230A** | C35-48C+TDR+TXV | SLP99UH090XV48C | R-410A | 46500 | 15.1 | 12.5 | 46000 | 14.4 | 12.2 | No | 205543909 | North | USA,Canada | No
EL16XC1-047-230A** | C35-48C+TDR+TXV | SLP99UH090XV60C | R-410A | 46500 | 14.5 | 12.5 | 46000 | 14.4 | 12.2 | No | 205543970 | North | USA,Canada | No
EL16XC1-047-230A** | C35-48C+TDR+TXV | SLP99UH110XV60C | R-410A | 46500 | 15.1 | 12.5 | 46000 | 14.4 | 12.2 | No | 205543910 | North | USA,Canada | No
EL16XC1-047-230A** | C35-49C+TDR+TXV | EL180UH100NE60C | R-410A | 47000 | 15.5 | 12.5 | 46500 | 14.7 | 12.2 | No | 202242459 | North | USA | No
EL16XC1-047-230A** | C35-49C+TDR+TXV | EL195UH100NE60C | R-410A | 46000 | 15.1 | 12.5 | 46000 | 14.7 | 12.2 | No | 201853676 | North | USA,Canada | No
EL16XC1-047-230A** | C35-49C+TDR+TXV | EL196UH090XE48C | R-410A | 47000 | 15.1 | 12.5 | 46000 | 14.7 | 12.2 | No | 201868031 | North | USA,Canada | No
EL16XC1-047-230A** | C35-49C+TDR+TXV | EL196UH110XE60C | R-410A | 47000 | 15.5 | 12.5 | 46000 | 14.7 | 12.2 | No | 201868034 | North | USA,Canada | No
EL16XC1-047-230A** | C35-49C+TDR+TXV | EL280UH110E48C | R-410A | 47500 | 15.5 | 12.5 | 46500 | 15.2 | 12.5 | No | 202894694 | North | USA | No
EL16XC1-047-230A** | C35-49C+TDR+TXV | EL280UH110E60C | R-410A | 47000 | 15.5 | 12.5 | 46500 | 15.2 | 12.5 | No | 202894707 | North | USA | No
EL16XC1-047-230A** | C35-49C+TDR+TXV | EL280UH110XE60C | R-410A | 47000 | 15.5 | 12.5 | 46500 | 15.2 | 12.5 | Yes | 203325965 | North | USA | No
EL16XC1-047-230A** | C35-49C+TDR+TXV | EL297UH090XV48C | R-410A | - - - | - - - | - - - | 46500 | 14.7 | 12.2 | No | 213185041 | North | USA,Canada | No
EL16XC1-047-230A** | C35-49C+TDR+TXV | EL297UH090XV60C | R-410A | - - - | - - - | - - - | 46500 | 14.7 | 12.2 | No | 213185042 | North | USA,Canada | No
EL16XC1-047-230A** | C35-49C+TDR+TXV | EL297UH110XE60C | R-410A | - - - | - - - | - - - | 46000 | 14.7 | 12.2 | No | 213433452 | North | USA,Canada | No
EL16XC1-047-230A** | C35-49C+TDR+TXV | EL297UH110XV60C | R-410A | - - - | - - - | - - - | 46500 | 14.7 | 12.2 | No | 213182069 | North | USA,Canada | No
EL16XC1-047-230A** | C35-49C+TDR+TXV | ML180UH090E60C | R-410A | 47000 | 15.5 | 12.5 | 46000 | 15.4 | 12.5 | Yes | 10584671 | North | USA | No
EL16XC1-047-230A** | C35-49C+TDR+TXV | ML180UH110E60C | R-410A | 47000 | 15.5 | 12.5 | 47000 | 14.7 | 12.2 | No | 10585990 | North | USA | No
EL16XC1-047-230A** | C35-49C+TDR+TXV | ML180UH110V60C | R-410A | 47000 | 15.5 | 12.5 | 47000 | 15.2 | 12.5 | No | 204486878 | North | USA | No
EL16XC1-047-230A** | C35-49C+TDR+TXV | ML180UH110XE60C | R-410A | 47000 | 15.5 | 12.5 | 47000 | 14.7 | 12.2 | No | 10586768 | North | USA | No
EL16XC1-047-230A** | C35-49C+TDR+TXV | ML193UH090XE48C | R-410A | 47000 | 15.5 | 12.5 | 46000 | 14.7 | 12.2 | No | 202894721 | North | USA | No
EL16XC1-047-230A** | C35-49C+TDR+TXV | ML193UH110XE48C | R-410A | 47000 | 15.5 | 12.5 | 46000 | 14.7 | 12.2 | No | 202894736 | North | USA | No
EL16XC1-047-230A** | C35-49C+TDR+TXV | ML196UH090XE48C | R-410A | 47000 | 15.1 | 12.5 | 46000 | 14.7 | 12.2 | No | 204504903 | North | USA,Canada | No
EL16XC1-047-230A** | C35-49C+TDR+TXV | ML196UH090XE60C | R-410A | 48000 | 15.1 | 12.5 | 46000 | 15.2 | 12.5 | No | 205997112 | North | USA,Canada | No
EL16XC1-047-230A** | C35-49C+TDR+TXV | ML196UH110XE60C | R-410A | 47000 | 15.5 | 12.5 | 46000 | 14.7 | 12.2 | No | 204504904 | North | USA,Canada | No
EL16XC1-047-230A** | C35-49C+TDR+TXV | ML296UH090XV48C | R-410A | 47000 | 15.5 | 12.5 | 47000 | 14.7 | 12.2 | No | 202841748 | North | USA,Canada | No
EL16XC1-047-230A** | C35-49C+TDR+TXV | ML296UH110XV60C | R-410A | 47000 | 15.1 | 12.5 | 47000 | 14.7 | 12.2 | No | 202850210 | North | USA,Canada | No
EL16XC1-047-230A** | C35-49C+TDR+TXV | SL280UH090V60C | R-410A | 47500 | 15.5 | 12.5 | 47000 | 14.7 | 12.2 | No | 8898585 | North | USA | No
EL16XC1-047-230A** | C35-49C+TDR+TXV | SL280UH110V60C | R-410A | 47000 | 15.5 | 12.5 | 46500 | 14.7 | 12.2 | No | 8898586 | North | USA | No
EL16XC1-047-230A** | C35-49C+TDR+TXV | SL297UH080NV48C | R-410A | 46500 | 15.1 | 12.5 | 46500 | 14.7 | 12.2 | No | 201856353 | North | USA,Canada | No
EL16XC1-047-230A** | C35-49C+TDR+TXV | SL297UH080NV60C | R-410A | 46500 | 15.5 | 12.5 | 46500 | 14.7 | 12.2 | No | 201856360 | North | USA,Canada | No
EL16XC1-047-230A** | C35-49C+TDR+TXV | SLP99UH090XV48C | R-410A | 47000 | 15.5 | 12.5 | 46500 | 14.7 | 12.2 | No | 205541132 | North | USA,Canada | No
EL16XC1-047-230A** | C35-49C+TDR+TXV | SLP99UH090XV60C | R-410A | 47500 | 15.5 | 12.5 | 46500 | 14.7 | 12.2 | No | 205541133 | North | USA,Canada | No
EL16XC1-047-230A** | C35-49C+TDR+TXV | SLP99UH110XV60C | R-410A | 47500 | 15.1 | 12.5 | 47000 | 14.7 | 12.2 | No | 205541135 | North | USA,Canada | No
EL16XC1-047-230A** | C35-50/60C+TDR+TXV | EL180UH100NE60C | R-410A | 46500 | 15 | 12.5 | 45500 | 13.8 | 12 | No | 202242460 | North | USA | No
EL16XC1-047-230A** | C35-50/60C+TDR+TXV | EL195UH100NE60C | R-410A | 45000 | 15 | 12.5 | 45000 | 14.3 | 12 | No | 201853678 | North | USA,Canada | No
EL16XC1-047-230A** | C35-50/60C+TDR+TXV | EL196UH110XE60C | R-410A | 46000 | 15.1 | 12.5 | 45000 | 14.7 | 12.2 | No | 201868038 | North | USA,Canada | No
EL16XC1-047-230A** | C35-50/60C+TDR+TXV | EL280UH110E48C | R-410A | 46500 | 15.1 | 12.5 | 45000 | 14.7 | 12.2 | No | 202894695 | North | USA | No
EL16XC1-047-230A** | C35-50/60C+TDR+TXV | EL280UH110E60C | R-410A | 46000 | 15.1 | 12.5 | 45000 | 14.7 | 12.2 | No | 202894708 | North | USA | No
EL16XC1-047-230A** | C35-50/60C+TDR+TXV | EL280UH110XE60C | R-410A | 46000 | 15.1 | 12.5 | 45000 | 14.7 | 12.2 | No | 203325966 | North | USA | No
EL16XC1-047-230A** | C35-50/60C+TDR+TXV | EL297UH110XE60C | R-410A | - - - | - - - | - - - | 45000 | 14.7 | 12.2 | No | 213433454 | North | USA,Canada | No
EL16XC1-047-230A** | C35-50/60C+TDR+TXV | ML180UH090E60C | R-410A | 46000 | 15.1 | 12.5 | 45000 | 14.7 | 12.2 | No | 10584726 | North | USA | No
EL16XC1-047-230A** | C35-50/60C+TDR+TXV | ML180UH110E60C | R-410A | 46000 | 15.1 | 12.5 | 45500 | 14.4 | 12.2 | No | 10586043 | North | USA | No
EL16XC1-047-230A** | C35-50/60C+TDR+TXV | ML180UH110V60C | R-410A | 46000 | 15.1 | 12.5 | 46000 | 14.7 | 12.2 | No | 204486879 | North | USA | No
EL16XC1-047-230A** | C35-50/60C+TDR+TXV | ML180UH110XE60C | R-410A | 46000 | 15.1 | 12.5 | 45500 | 14.4 | 12.2 | No | 10586815 | North | USA | No
EL16XC1-047-230A** | C35-50/60C+TDR+TXV | ML193UH090XE48C | R-410A | 46000 | 15 | 12.5 | 45000 | 14.4 | 12.2 | No | 202894722 | North | USA | No
EL16XC1-047-230A** | C35-50/60C+TDR+TXV | ML193UH110XE48C | R-410A | 46000 | 15.1 | 12.5 | 45000 | 14.7 | 12.2 | No | 202894737 | North | USA | No
EL16XC1-047-230A** | C35-50/60C+TDR+TXV | ML196UH090XE60C | R-410A | 46500 | 15 | 12.5 | 45000 | 14.4 | 12 | No | 205997113 | North | USA,Canada | No
EL16XC1-047-230A** | C35-50/60C+TDR+TXV | ML196UH110XE60C | R-410A | 46000 | 15.1 | 12.5 | 45000 | 14.7 | 12.2 | No | 204504906 | North | USA,Canada | No
EL16XC1-047-230A** | C35-50/60C+TDR+TXV | SL280UH080NV60C | R-410A | 46500 | 15.5 | 12.5 | 46000 | 14.4 | 12.2 | No | 203759302 | North | USA | No
EL16XC1-047-230A** | C35-50/60C+TDR+TXV | SL280UH090V60C | R-410A | 46500 | 15.1 | 12.5 | 46000 | 14.4 | 12.2 | No | 203759303 | North | USA | No
EL16XC1-047-230A** | C35-50/60C+TDR+TXV | SL280UH090XV60C | R-410A | 46500 | 15.1 | 12.5 | 46000 | 14.4 | 12.2 | No | 203759304 | North | USA | No
EL16XC1-047-230A** | C35-50/60C+TDR+TXV | SL280UH100NV60C | R-410A | 46000 | 15.5 | 12.5 | 45500 | 14.4 | 12.2 | No | 203759305 | North | USA | No
EL16XC1-047-230A** | C35-50/60C+TDR+TXV | SL280UH110V60C | R-410A | 46000 | 15.1 | 12.5 | 45500 | 14.4 | 12.2 | No | 203759306 | North | USA | No
EL16XC1-047-230A** | C35-50/60C+TDR+TXV | SL280UH110XV60C | R-410A | 46000 | 15.1 | 12.5 | 45500 | 14.4 | 12.2 | No | 203759307 | North | USA | No
EL16XC1-047-230A** | C35-50/60C+TDR+TXV | SLP99UH090XV48C | R-410A | 46000 | 14.5 | 12.5 | 45500 | 14.3 | 12 | No | 205543911 | North | USA,Canada | No
EL16XC1-047-230A** | C35-50/60C+TDR+TXV | SLP99UH090XV60C | R-410A | 46000 | 14.5 | 12.2 | 45500 | 14.3 | 12 | No | 205543912 | North | USA,Canada | No
EL16XC1-047-230A** | C35-50/60C+TDR+TXV | SLP99UH110XV60C | R-410A | 46500 | 14.5 | 12.5 | 45500 | 14.3 | 12 | No | 205543914 | North | USA,Canada | No
EL16XC1-047-230A** | C35-60C+TDR+TXV | EL180UH100NE60C | R-410A | 47000 | 16 | 13 | 47000 | 14.7 | 12.2 | No | 202242291 | North | USA | No
EL16XC1-047-230A** | C35-60C+TDR+TXV | EL195UH100NE60C | R-410A | 47000 | 15.5 | 12.5 | 46500 | 15.2 | 12.5 | Yes | 201853680 | North | USA,Canada | No
EL16XC1-047-230A** | C35-60C+TDR+TXV | EL196UH090XE48C | R-410A | 48000 | 15.5 | 12.5 | 46500 | 15.4 | 12.5 | Yes | 201868040 | North | USA,Canada | No
EL16XC1-047-230A** | C35-60C+TDR+TXV | EL196UH110XE60C | R-410A | 48000 | 16 | 13 | 47000 | 15.4 | 13 | Yes | 201869061 | North | USA,Canada | No
EL16XC1-047-230A** | C35-60C+TDR+TXV | EL280UH110E48C | R-410A | 48000 | 15.5 | 12.5 | 47500 | 15.6 | 13 | No | 202894696 | North | USA | No
EL16XC1-047-230A** | C35-60C+TDR+TXV | EL280UH110E60C | R-410A | 48000 | 16 | 13.5 | 47000 | 15.6 | 13 | No | 202894709 | North | USA | No
EL16XC1-047-230A** | C35-60C+TDR+TXV | EL280UH110XE60C | R-410A | 48000 | 16 | 13.5 | 47000 | 15.6 | 13 | Yes | 203325967 | North | USA | No
EL16XC1-047-230A** | C35-60C+TDR+TXV | EL297UH110XE60C | R-410A | - - - | - - - | - - - | 46500 | 15.2 | 12.5 | Yes | 213433455 | North | USA,Canada | No
EL16XC1-047-230A** | C35-60C+TDR+TXV | ML180UH090E60C | R-410A | 48000 | 16 | 13 | 46500 | 15.6 | 13 | Yes | 10584779 | North | USA | No
EL16XC1-047-230A** | C35-60C+TDR+TXV | ML180UH110E60C | R-410A | 48000 | 16 | 13 | 47500 | 15.4 | 12.5 | Yes | 10586096 | North | USA | No
EL16XC1-047-230A** | C35-60C+TDR+TXV | ML180UH110V60C | R-410A | 48000 | 16 | 13 | 47500 | 15.6 | 13 | No | 204486880 | North | USA | No
EL16XC1-047-230A** | C35-60C+TDR+TXV | ML180UH110XE60C | R-410A | 48000 | 16 | 13 | 47500 | 15.4 | 12.5 | Yes | 10586858 | North | USA | No
EL16XC1-047-230A** | C35-60C+TDR+TXV | ML193UH090XE48C | R-410A | 48000 | 15.5 | 12.5 | 46500 | 15.2 | 12.5 | No | 202894723 | North | USA | No
EL16XC1-047-230A** | C35-60C+TDR+TXV | ML193UH110XE48C | R-410A | 48000 | 15.5 | 12.5 | 47000 | 15.4 | 12.5 | No | 202894738 | North | USA | No
EL16XC1-047-230A** | C35-60C+TDR+TXV | ML196UH090XE48C | R-410A | 48000 | 15.5 | 12.5 | 46500 | 15.4 | 12.5 | Yes | 204504907 | North | USA,Canada | No
EL16XC1-047-230A** | C35-60C+TDR+TXV | ML196UH090XE60C | R-410A | 48000 | 15.5 | 12.5 | 47000 | 14.7 | 12.2 | No | 205997114 | North | USA,Canada | No
EL16XC1-047-230A** | C35-60C+TDR+TXV | ML196UH110XE60C | R-410A | 48000 | 16 | 13 | 47000 | 15.4 | 13 | Yes | 204504922 | North | USA,Canada | No
EL16XC1-047-230A** | C35-60C+TDR+TXV | SL280UH080NV60C | R-410A | 48000 | 16 | 13.5 | 47500 | 15.2 | 12.5 | Yes | 10591482 | North | USA | No
EL16XC1-047-230A** | C35-60C+TDR+TXV | SL280UH090V60C | R-410A | 48000 | 16 | 13 | 47500 | 15.2 | 12.5 | Yes | 8898604 | North | USA | No
EL16XC1-047-230A** | C35-60C+TDR+TXV | SL280UH090XV60C | R-410A | 48000 | 16 | 13 | 47500 | 15.2 | 12.5 | Yes | 8898605 | North | USA | No
EL16XC1-047-230A** | C35-60C+TDR+TXV | SL280UH100NV60C | R-410A | 48000 | 16 | 13 | 47500 | 15.4 | 12.5 | Yes | 10587910 | North | USA | No
EL16XC1-047-230A** | C35-60C+TDR+TXV | SL280UH110V60C | R-410A | 48000 | 16 | 13 | 47500 | 15.2 | 12.5 | Yes | 8898606 | North | USA | No
EL16XC1-047-230A** | C35-60C+TDR+TXV | SL280UH110XV60C | R-410A | 48000 | 16 | 13 | 47500 | 15.2 | 12.5 | Yes | 8898607 | North | USA | No
EL16XC1-047-230A** | C35-60C+TDR+TXV | SLP99UH090XV48C | R-410A | 48000 | 15.5 | 12.5 | 47000 | 14.7 | 12.2 | No | 205543915 | North | USA,Canada | No
EL16XC1-047-230A** | C35-60C+TDR+TXV | SLP99UH090XV60C | R-410A | 48000 | 15.5 | 12.5 | 47000 | 14.7 | 12.2 | No | 205543917 | North | USA,Canada | No
EL16XC1-047-230A** | C35-60C+TDR+TXV | SLP99UH110XV60C | R-410A | 48000 | 15.5 | 12.5 | 47500 | 14.7 | 12.2 | No | 205543918 | North | USA,Canada | No
EL16XC1-047-230A** | C35-60D+TDR+TXV | EL297UH135XE60D | R-410A | - - - | - - - | - - - | 46500 | 15.2 | 12.5 | Yes | 213433457 | North | USA,Canada | No
EL16XC1-047-230A** | C35-60D+TDR+TXV | EL297UH135XV60D | R-410A | - - - | - - - | - - - | 46500 | 15 | 12.5 | No | 213183702 | North | USA | No
EL16XC1-047-230A** | C35-60D+TDR+TXV | ML180UH135E60D | R-410A | 48000 | 16 | 13 | 46000 | 15.2 | 12.5 | Yes | 10587354 | North | USA | No
EL16XC1-047-230A** | C35-60D+TDR+TXV | ML196UH135XE60D | R-410A | 48000 | 16 | 13.5 | 47000 | 15.2 | 12.5 | No | 205998320 | North | USA,Canada | No
EL16XC1-047-230A** | C35-60D+TDR+TXV | SL280UH135V60D | R-410A | 47500 | 15.5 | 12.5 | 47000 | 14.7 | 12.2 | No | 203759314 | North | USA | No
EL16XC1-047-230A** | CBA25UHV-048-230 | - - - | R-410A | 46500 | 16 | 13 | 46500 | 14.7 | 12.2 | No | 202540663 | North | USA,Canada | No
EL16XC1-047-230A** | CBA27UHE-048-230+TDR | - - - | R-410A | 47000 | 16 | 13 | 46500 | 15.2 | 12.5 | Yes | 10259481 | North | USA,Canada | No
EL16XC1-047-230A** | CBA38MV-048-230+TDR | - - - | R-410A | 47000 | 16 | 13 | 47000 | 15.2 | 12.5 | Yes | 201851051 | North | USA,Canada | No
EL16XC1-047-230A** | CBA38MV-060-230+TDR | - - - | R-410A | 46500 | 15.5 | 12.5 | 46000 | 14.7 | 12.2 | No | 201851052 | North | USA,Canada | No
EL16XC1-047-230A** | CBK45UHVT-048-230 | - - - | R-410A | - - - | - - - | - - - | 46500 | 14.7 | 12.2 | No | 214860490 | North | USA,Canada | No
EL16XC1-047-230A** | CBK47UHET-048-230 | - - - | R-410A | - - - | - - - | - - - | 46500 | 14.7 | 12.5 | No | 214860711 | North | USA,Canada | No
EL16XC1-047-230A** | CH23-41+TDR+TXV | ML180UH110V60C | R-410A | 45500 | 15.1 | 12.5 | 44500 | 14.4 | 12.2 | No | 204486882 | North | USA | No
EL16XC1-047-230A** | CH23-41+TDR+TXV | ML196UH070XE48B | R-410A | 45000 | 14 | 11.7 | 43000 | 13.8 | 11.5 | No | 205997936 | North | USA,Canada | No
EL16XC1-047-230A** | CH23-41+TDR+TXV | ML196UH090XE60C | R-410A | 45500 | 14.5 | 12 | 43000 | 14.4 | 12 | No | 205998946 | North | USA,Canada | No
EL16XC1-047-230A** | CH23-41+TDR+TXV | ML196UH135XE60D | R-410A | 45500 | 15 | 12.5 | 44000 | 14.3 | 12 | No | 205998321 | North | USA,Canada | No
EL16XC1-047-230A** | CH23-51+TDR+TXV | ML180UH110V60C | R-410A | 45500 | 15.1 | 12.5 | 44500 | 14.4 | 12.2 | No | 204486883 | North | USA | No
EL16XC1-047-230A** | CH23-51+TDR+TXV | ML193UH110XE48C | R-410A | 45000 | 14.5 | 12 | 43500 | 14.4 | 12 | No | 202894739 | North | USA | No
EL16XC1-047-230A** | CH23-51+TDR+TXV | ML193UH110XE60C | R-410A | 45000 | 15 | 12.5 | 43500 | 14.4 | 12.2 | No | 202894751 | North | USA | No
EL16XC1-047-230A** | CH23-51+TDR+TXV | ML196UH070XE48B | R-410A | 45000 | 14 | 11.7 | 43000 | 13.8 | 11.5 | No | 205997937 | North | USA,Canada | No
EL16XC1-047-230A** | CH23-51+TDR+TXV | ML196UH090XE60C | R-410A | 45500 | 14.5 | 12 | 43500 | 14.4 | 12.2 | No | 205998947 | North | USA,Canada | No
EL16XC1-047-230A** | CH23-51+TDR+TXV | ML196UH135XE60D | R-410A | 45500 | 15.1 | 12.5 | 44000 | 14.3 | 12 | No | 205998322 | North | USA,Canada | No
EL16XC1-047-230A** | CH23-65+TDR+TXV | ML180UH070V48B | R-410A | 46000 | 15 | 12.5 | 45000 | 14.4 | 12 | No | 204486857 | North | USA | No
EL16XC1-047-230A** | CH23-65+TDR+TXV | ML180UH090V48B | R-410A | 46000 | 15 | 12.5 | 45000 | 14.3 | 12 | No | 204486869 | North | USA | No
EL16XC1-047-230A** | CH23-65+TDR+TXV | ML180UH110V60C | R-410A | 46000 | 15.5 | 12.5 | 45000 | 14.7 | 12.2 | No | 204486884 | North | USA | No
EL16XC1-047-230A** | CH23-65+TDR+TXV | ML193UH090XE48C | R-410A | 45500 | 15 | 12.5 | 44000 | 14.4 | 12 | No | 202894725 | North | USA | No
EL16XC1-047-230A** | CH23-65+TDR+TXV | ML193UH110XE48C | R-410A | 45500 | 15 | 12.5 | 44000 | 14.4 | 12.2 | No | 202894740 | North | USA | No
EL16XC1-047-230A** | CH23-65+TDR+TXV | ML193UH110XE60C | R-410A | 45500 | 15 | 12.5 | 44000 | 14.7 | 12.2 | No | 202894752 | North | USA | No
EL16XC1-047-230A** | CH23-65+TDR+TXV | ML196UH070XE48B | R-410A | 45500 | 14 | 11.7 | 44000 | 13.8 | 11.7 | No | 205997938 | North | USA,Canada | No
EL16XC1-047-230A** | CH23-65+TDR+TXV | ML196UH090XE60C | R-410A | 46000 | 15 | 12.5 | 44000 | 14.7 | 12.2 | No | 205998948 | North | USA,Canada | No
EL16XC1-047-230A** | CH23-65+TDR+TXV | ML196UH135XE60D | R-410A | 46500 | 15.1 | 12.5 | 44500 | 14.4 | 12 | No | 205998323 | North | USA,Canada | No
EL16XC1-047-230A** | CH23-68+TDR+TXV | EL280UH090E48B | R-410A | 47500 | 15.5 | 12.5 | 46500 | 15.2 | 12.5 | No | 202894693 | North | USA | No
EL16XC1-047-230A** | CH23-68+TDR+TXV | EL280UH090XE48B | R-410A | 47500 | 15.5 | 12.5 | 46500 | 15.2 | 12.5 | Yes | 203325964 | North | USA | No
EL16XC1-047-230A** | CH23-68+TDR+TXV | EL280UH110E48C | R-410A | 47500 | 15.5 | 12.5 | 46500 | 15.2 | 12.5 | No | 202894697 | North | USA | No
EL16XC1-047-230A** | CH23-68+TDR+TXV | EL280UH110E60C | R-410A | 47500 | 15.5 | 12.5 | 46000 | 15.6 | 13 | No | 202894710 | North | USA | No
EL16XC1-047-230A** | CH23-68+TDR+TXV | EL280UH110XE60C | R-410A | 47500 | 15.5 | 12.5 | 46000 | 15.6 | 13 | Yes | 203325968 | North | USA | No
EL16XC1-047-230A** | CH23-68+TDR+TXV | ML180UH070V48B | R-410A | 48000 | 15.5 | 12.5 | 47000 | 14.7 | 12.2 | No | 204486858 | North | USA | No
EL16XC1-047-230A** | CH23-68+TDR+TXV | ML180UH090V48B | R-410A | 47500 | 15.5 | 12.5 | 47000 | 14.7 | 12.2 | No | 204486870 | North | USA | No
EL16XC1-047-230A** | CH23-68+TDR+TXV | ML180UH110V60C | R-410A | 48000 | 16 | 13.5 | 47000 | 15.4 | 12.5 | No | 204486885 | North | USA | No
EL16XC1-047-230A** | CH23-68+TDR+TXV | ML196UH070XE48B | R-410A | 47500 | 14.5 | 12 | 46000 | 14.7 | 12.2 | No | 205997939 | North | USA,Canada | No
EL16XC1-047-230A** | CH23-68+TDR+TXV | ML196UH090XE60C | R-410A | 48000 | 15.5 | 12.5 | 46000 | 15.2 | 12.5 | No | 205998949 | North | USA,Canada | No
EL16XC1-047-230A** | CH23-68+TDR+TXV | ML196UH135XE60D | R-410A | 48000 | 16 | 13.5 | 46500 | 15.2 | 12.5 | No | 205998324 | North | USA,Canada | No
EL16XC1-047-230A** | CHX35-36C+TDR | ML180UH110V60C | R-410A | 45000 | 15 | 12.5 | 44000 | 14.4 | 12.2 | No | 204486890 | North | USA | No
EL16XC1-047-230A** | CHX35-42B+TDR | ML180UH070V48B | R-410A | 48000 | 15.1 | 12.5 | 47500 | 14.7 | 12.2 | No | 204486861 | North | USA | No
EL16XC1-047-230A** | CHX35-42B+TDR | ML180UH090E48B | R-410A | 47500 | 15.5 | 12.5 | 46000 | 15.2 | 12.5 | Yes | 202189615 | North | USA | No
EL16XC1-047-230A** | CHX35-42B+TDR | ML180UH090V48B | R-410A | 47500 | 15.1 | 12.5 | 47000 | 14.7 | 12.2 | No | 204486873 | North | USA | No
EL16XC1-047-230A** | CHX35-42B+TDR | ML180UH090XE48B | R-410A | 47500 | 15.5 | 12.5 | 46000 | 15.2 | 12.5 | Yes | 202192017 | North | USA | No
EL16XC1-047-230A** | CHX35-42B+TDR | SL280UH080NV48B | R-410A | 47500 | 15.5 | 12.5 | 46500 | 14.4 | 12.2 | No | 202190048 | North | USA | No
EL16XC1-047-230A** | CHX35-42B+TDR | SL280UH090XV48B | R-410A | 47500 | 15.1 | 12.5 | 47000 | 14.4 | 12.2 | No | 202188606 | North | USA | No
EL16XC1-047-230A** | CHX35-42C+TDR | EL195UH100NE60C | R-410A | 45500 | 15.1 | 12.5 | 45000 | 14.7 | 12.2 | No | 202190311 | North | USA,Canada | No
EL16XC1-047-230A** | CHX35-42C+TDR | EL196UH110XE60C | R-410A | 47000 | 15.1 | 12.5 | 45500 | 14.7 | 12.2 | No | 202190760 | North | USA,Canada | No
EL16XC1-047-230A** | CHX35-42C+TDR | EL280UH110E48C | R-410A | 47000 | 15.1 | 12.5 | 45500 | 14.7 | 12.2 | No | 202894701 | North | USA | No
EL16XC1-047-230A** | CHX35-42C+TDR | EL280UH110E60C | R-410A | 46500 | 15.5 | 12.5 | 46000 | 15.2 | 12.5 | No | 202894714 | North | USA | No
EL16XC1-047-230A** | CHX35-42C+TDR | EL280UH110XE60C | R-410A | 46500 | 15.5 | 12.5 | 46000 | 15.2 | 12.5 | Yes | 203325972 | North | USA | No
EL16XC1-047-230A** | CHX35-42C+TDR | EL297UH110XE60C | R-410A | - - - | - - - | - - - | 45500 | 14.7 | 12.2 | No | 213433547 | North | USA,Canada | No
EL16XC1-047-230A** | CHX35-42C+TDR | ML180UH090E60C | R-410A | 47000 | 15.5 | 12.5 | 45500 | 15.2 | 12.5 | Yes | 202189674 | North | USA | No
EL16XC1-047-230A** | CHX35-42C+TDR | ML180UH110E60C | R-410A | 46500 | 15.5 | 12.5 | 46000 | 14.7 | 12.2 | No | 202189811 | North | USA | No
EL16XC1-047-230A** | CHX35-42C+TDR | ML180UH110V60C | R-410A | 47000 | 15.1 | 12.5 | 46500 | 14.7 | 12.2 | No | 204486891 | North | USA | No
EL16XC1-047-230A** | CHX35-42C+TDR | ML193UH090XE48C | R-410A | 46500 | 15.1 | 12.5 | 45500 | 14.7 | 12.2 | No | 202894729 | North | USA | No
EL16XC1-047-230A** | CHX35-42C+TDR | ML193UH110XE48C | R-410A | 47000 | 15.1 | 12.5 | 45500 | 14.7 | 12.2 | No | 202894744 | North | USA | No
EL16XC1-047-230A** | CHX35-42C+TDR | ML196UH090XE60C | R-410A | 47000 | 15.1 | 12.5 | 46000 | 14.4 | 12.2 | No | 205997118 | North | USA,Canada | No
EL16XC1-047-230A** | CHX35-42C+TDR | ML196UH110XE60C | R-410A | 47000 | 15.1 | 12.5 | 45500 | 14.7 | 12.2 | No | 204504926 | North | USA,Canada | No
EL16XC1-047-230A** | CHX35-42C+TDR | SL280UH080NV60C | R-410A | 47000 | 15.5 | 12.5 | 46500 | 14.7 | 12.2 | No | 202190195 | North | USA | No
EL16XC1-047-230A** | CHX35-42C+TDR | SL280UH090V60C | R-410A | 47000 | 15.5 | 12.5 | 46500 | 14.7 | 12.2 | No | 202188614 | North | USA | No
EL16XC1-047-230A** | CHX35-42C+TDR | SL280UH100NV60C | R-410A | 47000 | 15.5 | 12.5 | 46000 | 14.7 | 12.2 | No | 202190237 | North | USA | No
EL16XC1-047-230A** | CHX35-42C+TDR | SL280UH110V60C | R-410A | 47000 | 15.1 | 12.5 | 46000 | 14.7 | 12.2 | No | 202188615 | North | USA | No
EL16XC1-047-230A** | CHX35-42C+TDR | SLP99UH090XV48C | R-410A | 46500 | 15.1 | 12.5 | 46000 | 14.4 | 12.2 | No | 205542821 | North | USA,Canada | No
EL16XC1-047-230A** | CHX35-42C+TDR | SLP99UH090XV60C | R-410A | 46500 | 15.1 | 12.5 | 46000 | 14.4 | 12.2 | No | 205542823 | North | USA,Canada | No
EL16XC1-047-230A** | CHX35-42C+TDR | SLP99UH110XV60C | R-410A | 47000 | 15.1 | 12.5 | 46000 | 14.4 | 12 | No | 205542825 | North | USA,Canada | No
EL16XC1-047-230A** | CHX35-48B+TDR | ML180UH070V48B | R-410A | 46500 | 14.5 | 12.5 | 45500 | 14.4 | 12 | No | 204486862 | North | USA | No
EL16XC1-047-230A** | CHX35-48B+TDR | ML180UH090E48B | R-410A | 46500 | 15.1 | 12.5 | 45000 | 14.7 | 12.2 | No | 202189646 | North | USA | No
EL16XC1-047-230A** | CHX35-48B+TDR | ML180UH090XE48B | R-410A | 46500 | 15.1 | 12.5 | 45000 | 14.7 | 12.2 | No | 202192025 | North | USA | No
EL16XC1-047-230A** | CHX35-48C+TDR | EL195UH100NE60C | R-410A | 45000 | 15 | 12.5 | 45500 | 14.4 | 12 | No | 202190315 | North | USA,Canada | No
EL16XC1-047-230A** | CHX35-48C+TDR | EL196UH110XE60C | R-410A | 46500 | 15.1 | 12.5 | 45000 | 14.7 | 12.2 | No | 202190762 | North | USA,Canada | No
EL16XC1-047-230A** | CHX35-48C+TDR | EL280UH110E48C | R-410A | 46500 | 15.1 | 12.5 | 45500 | 14.7 | 12.2 | No | 202894702 | North | USA | No
EL16XC1-047-230A** | CHX35-48C+TDR | EL280UH110E60C | R-410A | 46500 | 15.1 | 12.5 | 45000 | 14.7 | 12.2 | No | 202894715 | North | USA | No
EL16XC1-047-230A** | CHX35-48C+TDR | EL280UH110XE60C | R-410A | 46500 | 15.1 | 12.5 | 45000 | 14.7 | 12.2 | No | 203325973 | North | USA | No
EL16XC1-047-230A** | CHX35-48C+TDR | EL297UH090XV48C | R-410A | - - - | - - - | - - - | 45500 | 14.4 | 12 | No | 213185243 | North | USA,Canada | No
EL16XC1-047-230A** | CHX35-48C+TDR | EL297UH090XV60C | R-410A | - - - | - - - | - - - | 45500 | 14.4 | 12 | No | 213185244 | North | USA,Canada | No
EL16XC1-047-230A** | CHX35-48C+TDR | EL297UH110XE60C | R-410A | - - - | - - - | - - - | 45000 | 14.7 | 12.2 | No | 213433548 | North | USA,Canada | No
EL16XC1-047-230A** | CHX35-48C+TDR | EL297UH110XV60C | R-410A | - - - | - - - | - - - | 45500 | 14.4 | 12 | No | 213182168 | North | USA,Canada | No
EL16XC1-047-230A** | CHX35-48C+TDR | ML180UH090E60C | R-410A | 46500 | 15.5 | 12.5 | 45000 | 14.7 | 12.2 | No | 202189704 | North | USA | No
EL16XC1-047-230A** | CHX35-48C+TDR | ML180UH110E60C | R-410A | 46500 | 15.5 | 12.5 | 45500 | 14.7 | 12.2 | No | 202189841 | North | USA | No
EL16XC1-047-230A** | CHX35-48C+TDR | ML180UH110V60C | R-410A | 46500 | 15.1 | 12.5 | 46000 | 14.7 | 12.2 | No | 204486892 | North | USA | No
EL16XC1-047-230A** | CHX35-48C+TDR | ML193UH090XE48C | R-410A | 46500 | 15.1 | 12.5 | 45000 | 14.7 | 12.2 | No | 202894730 | North | USA | No
EL16XC1-047-230A** | CHX35-48C+TDR | ML193UH110XE48C | R-410A | 46500 | 15.1 | 12.5 | 45000 | 14.7 | 12.2 | No | 202894745 | North | USA | No
EL16XC1-047-230A** | CHX35-48C+TDR | ML196UH090XE60C | R-410A | 47000 | 15 | 12.5 | 45500 | 14.4 | 12.2 | No | 205997119 | North | USA,Canada | No
EL16XC1-047-230A** | CHX35-48C+TDR | ML196UH110XE60C | R-410A | 46500 | 15.1 | 12.5 | 45000 | 14.7 | 12.2 | No | 204504928 | North | USA,Canada | No
EL16XC1-047-230A** | CHX35-48C+TDR | ML296UH090XV48C | R-410A | 46500 | 15.1 | 12.5 | 46000 | 14.4 | 12 | No | 202842382 | North | USA,Canada | No
EL16XC1-047-230A** | CHX35-48C+TDR | ML296UH110XV60C | R-410A | 46500 | 14.5 | 12.5 | 46000 | 14.7 | 12.2 | No | 202850213 | North | USA,Canada | No
EL16XC1-047-230A** | CHX35-48C+TDR | SL280UH080NV60C | R-410A | 46500 | 15.5 | 12.5 | 46000 | 14.4 | 12.2 | No | 202190197 | North | USA | No
EL16XC1-047-230A** | CHX35-48C+TDR | SL280UH090V60C | R-410A | 46500 | 15.1 | 12.5 | 46000 | 14.7 | 12.2 | No | 202188629 | North | USA | No
EL16XC1-047-230A** | CHX35-48C+TDR | SL280UH100NV60C | R-410A | 46500 | 15.5 | 12.5 | 45500 | 14.7 | 12.2 | No | 202190238 | North | USA | No
EL16XC1-047-230A** | CHX35-48C+TDR | SL280UH110V60C | R-410A | 46500 | 15.1 | 12.5 | 45500 | 14.4 | 12.2 | No | 202188630 | North | USA | No
EL16XC1-047-230A** | CHX35-48C+TDR | SL297UH080NV48C | R-410A | 45500 | 15 | 12.5 | 46000 | 14.4 | 12.2 | No | 202190579 | North | USA,Canada | No
EL16XC1-047-230A** | CHX35-48C+TDR | SL297UH080NV60C | R-410A | 46000 | 15.1 | 12.5 | 45500 | 14.4 | 12 | No | 202190581 | North | USA,Canada | No
EL16XC1-047-230A** | CHX35-48C+TDR | SLP99UH090XV48C | R-410A | 46500 | 15.1 | 12.5 | 45500 | 14.4 | 12 | No | 205542827 | North | USA,Canada | No
EL16XC1-047-230A** | CHX35-48C+TDR | SLP99UH090XV60C | R-410A | 46500 | 15.1 | 12.5 | 45500 | 14.4 | 12 | No | 205542829 | North | USA,Canada | No
EL16XC1-047-230A** | CHX35-48C+TDR | SLP99UH110XV60C | R-410A | 46500 | 15.1 | 12.5 | 45500 | 14.3 | 12 | No | 205542830 | North | USA,Canada | No
EL16XC1-047-230A** | CHX35-51/61C+TDR | EL195UH100NE60C | R-410A | 46000 | 15.1 | 12.5 | 46500 | 14.7 | 12.2 | No | 202190320 | North | USA,Canada | No
EL16XC1-047-230A** | CHX35-51/61C+TDR | EL196UH110XE60C | R-410A | 47500 | 15.5 | 12.5 | 46000 | 15.2 | 12.5 | Yes | 202190764 | North | USA,Canada | No
EL16XC1-047-230A** | CHX35-51/61C+TDR | EL280UH110E48C | R-410A | 47500 | 15.5 | 12.5 | 46500 | 15.2 | 12.5 | No | 202894703 | North | USA | No
EL16XC1-047-230A** | CHX35-51/61C+TDR | EL280UH110E60C | R-410A | 47000 | 15.5 | 12.5 | 46000 | 15.2 | 12.5 | No | 202894716 | North | USA | No
EL16XC1-047-230A** | CHX35-51/61C+TDR | EL280UH110XE60C | R-410A | 47000 | 15.5 | 12.5 | 46000 | 15.2 | 12.5 | Yes | 203325974 | North | USA | No
EL16XC1-047-230A** | CHX35-51/61C+TDR | EL297UH090XV48C | R-410A | - - - | - - - | - - - | 46500 | 14.7 | 12.2 | No | 213185245 | North | USA,Canada | No
EL16XC1-047-230A** | CHX35-51/61C+TDR | EL297UH090XV60C | R-410A | - - - | - - - | - - - | 46500 | 14.7 | 12.2 | No | 213185246 | North | USA,Canada | No
EL16XC1-047-230A** | CHX35-51/61C+TDR | EL297UH110XE60C | R-410A | - - - | - - - | - - - | 46000 | 14.7 | 12.2 | No | 213433549 | North | USA,Canada | No
EL16XC1-047-230A** | CHX35-51/61C+TDR | EL297UH110XV60C | R-410A | - - - | - - - | - - - | 46500 | 14.7 | 12.2 | No | 213182169 | North | USA,Canada | No
EL16XC1-047-230A** | CHX35-51/61C+TDR | ML180UH090E60C | R-410A | 47500 | 15.5 | 12.5 | 46000 | 15.4 | 12.5 | Yes | 202189736 | North | USA | No
EL16XC1-047-230A** | CHX35-51/61C+TDR | ML180UH110E60C | R-410A | 47000 | 15.5 | 12.5 | 46500 | 14.7 | 12.2 | No | 202189879 | North | USA | No
EL16XC1-047-230A** | CHX35-51/61C+TDR | ML180UH110V60C | R-410A | 47500 | 15.5 | 12.5 | 47000 | 15.2 | 12.5 | No | 204486893 | North | USA | No
EL16XC1-047-230A** | CHX35-51/61C+TDR | ML193UH090XE48C | R-410A | 47000 | 15.5 | 12.5 | 46000 | 14.7 | 12.2 | No | 202894731 | North | USA | No
EL16XC1-047-230A** | CHX35-51/61C+TDR | ML193UH110XE48C | R-410A | 47500 | 15.5 | 12.5 | 46000 | 15.2 | 12.5 | No | 202894746 | North | USA | No
EL16XC1-047-230A** | CHX35-51/61C+TDR | ML196UH090XE60C | R-410A | 47500 | 15.1 | 12.5 | 46500 | 14.7 | 12.2 | No | 205997120 | North | USA,Canada | No
EL16XC1-047-230A** | CHX35-51/61C+TDR | ML196UH110XE60C | R-410A | 47500 | 15.5 | 12.5 | 46000 | 15.2 | 12.5 | Yes | 204504930 | North | USA,Canada | No
EL16XC1-047-230A** | CHX35-51/61C+TDR | ML296UH090XV48C | R-410A | 47000 | 15.1 | 12.5 | 47000 | 14.7 | 12.2 | No | 202842383 | North | USA,Canada | No
EL16XC1-047-230A** | CHX35-51/61C+TDR | ML296UH110XV60C | R-410A | 47000 | 15.1 | 12.5 | 47000 | 14.7 | 12.2 | No | 202850214 | North | USA,Canada | No
EL16XC1-047-230A** | CHX35-51/61C+TDR | SL280UH080NV60C | R-410A | 47500 | 15.5 | 12.5 | 47000 | 14.7 | 12.2 | No | 202190198 | North | USA | No
EL16XC1-047-230A** | CHX35-51/61C+TDR | SL280UH090V60C | R-410A | 47500 | 15.5 | 12.5 | 47000 | 14.7 | 12.2 | No | 202188643 | North | USA | No
EL16XC1-047-230A** | CHX35-51/61C+TDR | SL280UH100NV60C | R-410A | 47500 | 16 | 13 | 46500 | 14.7 | 12.2 | No | 202190240 | North | USA | No
EL16XC1-047-230A** | CHX35-51/61C+TDR | SL280UH110V60C | R-410A | 47500 | 15.5 | 12.5 | 46500 | 14.7 | 12.2 | No | 202188644 | North | USA | No
EL16XC1-047-230A** | CHX35-51/61C+TDR | SL297UH080NV48C | R-410A | 46500 | 15.1 | 12.5 | 46500 | 14.7 | 12.2 | No | 202190580 | North | USA,Canada | No
EL16XC1-047-230A** | CHX35-51/61C+TDR | SL297UH080NV60C | R-410A | 47000 | 15.5 | 12.5 | 46500 | 14.7 | 12.2 | No | 202190582 | North | USA,Canada | No
EL16XC1-047-230A** | CHX35-51/61C+TDR | SLP99UH090XV48C | R-410A | 47500 | 15.1 | 12.5 | 46500 | 14.7 | 12.2 | No | 205542831 | North | USA,Canada | No
EL16XC1-047-230A** | CHX35-51/61C+TDR | SLP99UH090XV60C | R-410A | 47500 | 15.1 | 12.5 | 46500 | 14.7 | 12.2 | No | 205542833 | North | USA,Canada | No
EL16XC1-047-230A** | CHX35-51/61C+TDR | SLP99UH110XV60C | R-410A | 47500 | 15.1 | 12.5 | 46500 | 14.7 | 12.2 | No | 205542835 | North | USA,Canada | No
EL16XC1-047-230A** | CHX35-60D+TDR | EL297UH135XE60D | R-410A | - - - | - - - | - - - | 46000 | 14.7 | 12.2 | No | 213433550 | North | USA,Canada | No
EL16XC1-047-230A** | CHX35-60D+TDR | ML180UH135E60D | R-410A | 47500 | 15.5 | 12.5 | 46500 | 14.7 | 12.2 | No | 202190025 | North | USA | No
EL16XC1-047-230A** | CHX35-60D+TDR | ML196UH135XE60D | R-410A | 47500 | 15.5 | 12.5 | 46000 | 14.7 | 12.2 | No | 205998326 | North | USA,Canada | No
EL16XC1-047-230A** | CHX35-60D+TDR | SL280UH135V60D | R-410A | 47000 | 15.5 | 12.5 | 46500 | 14.7 | 12.2 | No | 202188651 | North | USA | No
EL16XC1-047-230A** | CHX35-60D+TDR | SLP99UH135XV60D | R-410A | 47000 | 15.5 | 12.5 | 47000 | 14.7 | 12.2 | No | 205543024 | North | USA,Canada | No
EL16XC1-047-230A** | CK40CT-36B-0+TDR | ML180UH070V48B | R-410A | - - - | - - - | - - - | 45500 | 14.4 | 12.2 | No | 214613194 | North | USA | No
EL16XC1-047-230A** | CK40CT-36B-0+TDR | ML180UH090V48B | R-410A | - - - | - - - | - - - | 45500 | 14.3 | 12 | No | 214613195 | North | USA | No
EL16XC1-047-230A** | CK40CT-48B-0+TDR | EL280UH090E48B | R-410A | - - - | - - - | - - - | 45500 | 14.7 | 12.2 | No | 214613196 | North | USA | No
EL16XC1-047-230A** | CK40CT-48B-0+TDR | EL280UH090XE48B | R-410A | - - - | - - - | - - - | 45500 | 14.7 | 12.2 | No | 214613197 | North | USA | No
EL16XC1-047-230A** | CK40CT-48B-0+TDR | ML180UH070V48B | R-410A | - - - | - - - | - - - | 46500 | 14.4 | 12.2 | No | 214613198 | North | USA | No
EL16XC1-047-230A** | CK40CT-48B-0+TDR | ML180UH090E48B | R-410A | - - - | - - - | - - - | 45500 | 14.7 | 12.2 | No | 214613199 | North | USA | No
EL16XC1-047-230A** | CK40CT-48B-0+TDR | ML180UH090V48B | R-410A | - - - | - - - | - - - | 46000 | 14.4 | 12 | No | 214613200 | North | USA | No
EL16XC1-047-230A** | CK40CT-48B-0+TDR | ML180UH090XE48B | R-410A | - - - | - - - | - - - | 45500 | 14.7 | 12.2 | No | 214613201 | North | USA | No
EL16XC1-047-230A** | CK40CT-48B-0+TDR | ML196UH070XE48B | R-410A | - - - | - - - | - - - | 45000 | 14.3 | 12 | No | 214613202 | North | USA,Canada | No
EL16XC1-047-230A** | CK40CT-48B-0+TDR | SL280UH080NV48B | R-410A | - - - | - - - | - - - | 45500 | 14.4 | 12 | No | 214613203 | North | USA | No
EL16XC1-047-230A** | CK40CT-48B-0+TDR | SL280UH090V48B | R-410A | - - - | - - - | - - - | 46000 | 14.3 | 12 | No | 214613204 | North | USA | No
EL16XC1-047-230A** | CK40CT-48B-0+TDR | SL280UH090XV48B | R-410A | - - - | - - - | - - - | 46000 | 14.3 | 12 | No | 214613205 | North | USA | No
EL16XC1-047-230A** | CK40CT-48C-0+TDR | EL195UH100NE60C | R-410A | - - - | - - - | - - - | 45000 | 14.7 | 12.2 | No | 214613206 | North | USA,Canada | No
EL16XC1-047-230A** | CK40CT-48C-0+TDR | EL196UH090XE48C | R-410A | - - - | - - - | - - - | 45000 | 14.7 | 12.2 | No | 214613207 | North | USA,Canada | No
EL16XC1-047-230A** | CK40CT-48C-0+TDR | EL196UH110XE60C | R-410A | - - - | - - - | - - - | 45500 | 14.7 | 12.2 | No | 214613208 | North | USA,Canada | No
EL16XC1-047-230A** | CK40CT-48C-0+TDR | EL280UH110E48C | R-410A | - - - | - - - | - - - | 46000 | 14.7 | 12.2 | No | 214613209 | North | USA | No
EL16XC1-047-230A** | CK40CT-48C-0+TDR | EL280UH110E60C | R-410A | - - - | - - - | - - - | 45500 | 15.2 | 12.5 | No | 214613210 | North | USA | No
EL16XC1-047-230A** | CK40CT-48C-0+TDR | EL280UH110XE60C | R-410A | - - - | - - - | - - - | 45500 | 15.2 | 12.5 | Yes | 214613211 | North | USA | No
EL16XC1-047-230A** | CK40CT-48C-0+TDR | EL297UH090XV48C | R-410A | - - - | - - - | - - - | 46000 | 14.4 | 12.2 | No | 214613212 | North | USA,Canada | No
EL16XC1-047-230A** | CK40CT-48C-0+TDR | EL297UH090XV60C | R-410A | - - - | - - - | - - - | 46000 | 14.4 | 12.2 | No | 214613213 | North | USA,Canada | No
EL16XC1-047-230A** | CK40CT-48C-0+TDR | EL297UH110XE60C | R-410A | - - - | - - - | - - - | 45500 | 14.7 | 12.2 | No | 214613214 | North | USA,Canada | No
EL16XC1-047-230A** | CK40CT-48C-0+TDR | EL297UH110XV60C | R-410A | - - - | - - - | - - - | 46000 | 14.4 | 12.2 | No | 214613215 | North | USA,Canada | No
EL16XC1-047-230A** | CK40CT-48C-0+TDR | ML180UH090E60C | R-410A | - - - | - - - | - - - | 45500 | 15.2 | 12.5 | Yes | 214613216 | North | USA | No
EL16XC1-047-230A** | CK40CT-48C-0+TDR | ML180UH110E60C | R-410A | - - - | - - - | - - - | 46000 | 14.7 | 12.2 | No | 214613217 | North | USA | No
EL16XC1-047-230A** | CK40CT-48C-0+TDR | ML180UH110V60C | R-410A | - - - | - - - | - - - | 46500 | 14.7 | 12.2 | No | 214613218 | North | USA | No
EL16XC1-047-230A** | CK40CT-48C-0+TDR | ML193UH090XE48C | R-410A | - - - | - - - | - - - | 45000 | 14.7 | 12.2 | No | 214613219 | North | USA | No
EL16XC1-047-230A** | CK40CT-48C-0+TDR | ML193UH110XE48C | R-410A | - - - | - - - | - - - | 45500 | 14.7 | 12.2 | No | 214613220 | North | USA | No
EL16XC1-047-230A** | CK40CT-48C-0+TDR | ML196UH090XE48C | R-410A | - - - | - - - | - - - | 45000 | 14.7 | 12.2 | No | 214613221 | North | USA,Canada | No
EL16XC1-047-230A** | CK40CT-48C-0+TDR | ML196UH090XE60C | R-410A | - - - | - - - | - - - | 45000 | 14.7 | 12.2 | No | 214613222 | North | USA,Canada | No
EL16XC1-047-230A** | CK40CT-48C-0+TDR | ML196UH110XE60C | R-410A | - - - | - - - | - - - | 45500 | 14.7 | 12.2 | No | 214613223 | North | USA,Canada | No
EL16XC1-047-230A** | CK40CT-48C-0+TDR | ML296UH090XV48C | R-410A | - - - | - - - | - - - | 46500 | 14.4 | 12.2 | No | 214613224 | North | USA,Canada | No
EL16XC1-047-230A** | CK40CT-48C-0+TDR | ML296UH110XV60C | R-410A | - - - | - - - | - - - | 46500 | 14.7 | 12.2 | No | 214613225 | North | USA,Canada | No
EL16XC1-047-230A** | CK40CT-48C-0+TDR | SL280UH090V60C | R-410A | - - - | - - - | - - - | 46000 | 14.7 | 12.2 | No | 214613226 | North | USA | No
EL16XC1-047-230A** | CK40CT-48C-0+TDR | SL280UH110V60C | R-410A | - - - | - - - | - - - | 46000 | 14.7 | 12.2 | No | 214613227 | North | USA | No
EL16XC1-047-230A** | CK40CT-48C-0+TDR | SL297UH080NV48C | R-410A | - - - | - - - | - - - | 46000 | 14.7 | 12.2 | No | 214613228 | North | USA,Canada | No
EL16XC1-047-230A** | CK40CT-48C-0+TDR | SL297UH080NV60C | R-410A | - - - | - - - | - - - | 46000 | 14.7 | 12.2 | No | 214613229 | North | USA,Canada | No
EL16XC1-047-230A** | CK40CT-48C-0+TDR | SLP99UH090XV48C | R-410A | - - - | - - - | - - - | 46000 | 14.4 | 12.2 | No | 214613230 | North | USA,Canada | No
EL16XC1-047-230A** | CK40CT-48C-0+TDR | SLP99UH090XV60C | R-410A | - - - | - - - | - - - | 46000 | 14.4 | 12.2 | No | 214613231 | North | USA,Canada | No
EL16XC1-047-230A** | CK40CT-48C-0+TDR | SLP99UH110XV60C | R-410A | - - - | - - - | - - - | 46000 | 14.4 | 12.2 | No | 214613232 | North | USA,Canada | No
EL16XC1-047-230A** | CK40CT-49C-0+TDR | EL180UH100NE60C | R-410A | - - - | - - - | - - - | 46500 | 14.7 | 12.2 | No | 214613233 | North | USA | No
EL16XC1-047-230A** | CK40CT-49C-0+TDR | EL195UH100NE60C | R-410A | - - - | - - - | - - - | 46000 | 14.7 | 12.2 | No | 214613234 | North | USA,Canada | No
EL16XC1-047-230A** | CK40CT-49C-0+TDR | EL196UH090XE48C | R-410A | - - - | - - - | - - - | 46000 | 14.7 | 12.2 | No | 214613235 | North | USA,Canada | No
EL16XC1-047-230A** | CK40CT-49C-0+TDR | EL196UH110XE60C | R-410A | - - - | - - - | - - - | 46000 | 14.7 | 12.2 | No | 214613236 | North | USA,Canada | No
EL16XC1-047-230A** | CK40CT-49C-0+TDR | EL280UH110E48C | R-410A | - - - | - - - | - - - | 46500 | 15.2 | 12.5 | No | 214613237 | North | USA | No
EL16XC1-047-230A** | CK40CT-49C-0+TDR | EL280UH110E60C | R-410A | - - - | - - - | - - - | 46500 | 15.2 | 12.5 | No | 214613238 | North | USA | No
EL16XC1-047-230A** | CK40CT-49C-0+TDR | EL280UH110XE60C | R-410A | - - - | - - - | - - - | 46500 | 15.2 | 12.5 | Yes | 214613239 | North | USA | No
EL16XC1-047-230A** | CK40CT-49C-0+TDR | EL297UH090XV48C | R-410A | - - - | - - - | - - - | 46500 | 14.7 | 12.2 | No | 214613240 | North | USA,Canada | No
EL16XC1-047-230A** | CK40CT-49C-0+TDR | EL297UH090XV60C | R-410A | - - - | - - - | - - - | 46500 | 14.7 | 12.2 | No | 214613241 | North | USA,Canada | No
EL16XC1-047-230A** | CK40CT-49C-0+TDR | EL297UH110XE60C | R-410A | - - - | - - - | - - - | 46000 | 14.7 | 12.2 | No | 214613242 | North | USA,Canada | No
EL16XC1-047-230A** | CK40CT-49C-0+TDR | EL297UH110XV60C | R-410A | - - - | - - - | - - - | 46500 | 14.7 | 12.2 | No | 214613243 | North | USA,Canada | No
EL16XC1-047-230A** | CK40CT-49C-0+TDR | ML180UH090E60C | R-410A | - - - | - - - | - - - | 46000 | 15.4 | 12.5 | Yes | 214613244 | North | USA | No
EL16XC1-047-230A** | CK40CT-49C-0+TDR | ML180UH110E60C | R-410A | - - - | - - - | - - - | 47000 | 14.7 | 12.2 | No | 214613245 | North | USA | No
EL16XC1-047-230A** | CK40CT-49C-0+TDR | ML180UH110V60C | R-410A | - - - | - - - | - - - | 47000 | 15.2 | 12.5 | No | 214613246 | North | USA | No
EL16XC1-047-230A** | CK40CT-49C-0+TDR | ML180UH110XE60C | R-410A | - - - | - - - | - - - | 47000 | 14.7 | 12.2 | No | 214613247 | North | USA | No
EL16XC1-047-230A** | CK40CT-49C-0+TDR | ML193UH090XE48C | R-410A | - - - | - - - | - - - | 46000 | 14.7 | 12.2 | No | 214613248 | North | USA | No
EL16XC1-047-230A** | CK40CT-49C-0+TDR | ML193UH110XE48C | R-410A | - - - | - - - | - - - | 46000 | 14.7 | 12.2 | No | 214613249 | North | USA | No
EL16XC1-047-230A** | CK40CT-49C-0+TDR | ML196UH090XE48C | R-410A | - - - | - - - | - - - | 46000 | 14.7 | 12.2 | No | 214613250 | North | USA,Canada | No
EL16XC1-047-230A** | CK40CT-49C-0+TDR | ML196UH090XE60C | R-410A | - - - | - - - | - - - | 46000 | 15.2 | 12.5 | No | 214613251 | North | USA,Canada | No
EL16XC1-047-230A** | CK40CT-49C-0+TDR | ML196UH110XE60C | R-410A | - - - | - - - | - - - | 46000 | 14.7 | 12.2 | No | 214613252 | North | USA,Canada | No
EL16XC1-047-230A** | CK40CT-49C-0+TDR | ML296UH090XV48C | R-410A | - - - | - - - | - - - | 47000 | 14.7 | 12.2 | No | 214613253 | North | USA,Canada | No
EL16XC1-047-230A** | CK40CT-49C-0+TDR | ML296UH110XV60C | R-410A | - - - | - - - | - - - | 47000 | 14.7 | 12.2 | No | 214613254 | North | USA,Canada | No
EL16XC1-047-230A** | CK40CT-49C-0+TDR | SL280UH090V60C | R-410A | - - - | - - - | - - - | 47000 | 14.7 | 12.2 | No | 214613255 | North | USA | No
EL16XC1-047-230A** | CK40CT-49C-0+TDR | SL280UH110V60C | R-410A | - - - | - - - | - - - | 46500 | 14.7 | 12.2 | No | 214613256 | North | USA | No
EL16XC1-047-230A** | CK40CT-49C-0+TDR | SL297UH080NV48C | R-410A | - - - | - - - | - - - | 46500 | 14.7 | 12.2 | No | 214613257 | North | USA,Canada | No
EL16XC1-047-230A** | CK40CT-49C-0+TDR | SL297UH080NV60C | R-410A | - - - | - - - | - - - | 46500 | 14.7 | 12.2 | No | 214613258 | North | USA,Canada | No
EL16XC1-047-230A** | CK40CT-49C-0+TDR | SLP99UH090XV48C | R-410A | - - - | - - - | - - - | 46500 | 14.7 | 12.2 | No | 214613259 | North | USA,Canada | No
EL16XC1-047-230A** | CK40CT-49C-0+TDR | SLP99UH090XV60C | R-410A | - - - | - - - | - - - | 46500 | 14.7 | 12.2 | No | 214613260 | North | USA,Canada | No
EL16XC1-047-230A** | CK40CT-49C-0+TDR | SLP99UH110XV60C | R-410A | - - - | - - - | - - - | 47000 | 14.7 | 12.2 | No | 214613261 | North | USA,Canada | No
EL16XC1-047-230A** | CK40CT-50/60C-0+TDR | EL180UH100NE60C | R-410A | - - - | - - - | - - - | 45500 | 13.8 | 12 | No | 214613262 | North | USA | No
EL16XC1-047-230A** | CK40CT-50/60C-0+TDR | EL195UH100NE60C | R-410A | - - - | - - - | - - - | 45000 | 14.3 | 12 | No | 214613263 | North | USA,Canada | No
EL16XC1-047-230A** | CK40CT-50/60C-0+TDR | EL196UH110XE60C | R-410A | - - - | - - - | - - - | 45000 | 14.7 | 12.2 | No | 214613264 | North | USA,Canada | No
EL16XC1-047-230A** | CK40CT-50/60C-0+TDR | EL280UH110E48C | R-410A | - - - | - - - | - - - | 45000 | 14.7 | 12.2 | No | 214613265 | North | USA | No
EL16XC1-047-230A** | CK40CT-50/60C-0+TDR | EL280UH110E60C | R-410A | - - - | - - - | - - - | 45000 | 14.7 | 12.2 | No | 214613266 | North | USA | No
EL16XC1-047-230A** | CK40CT-50/60C-0+TDR | EL280UH110XE60C | R-410A | - - - | - - - | - - - | 45000 | 14.7 | 12.2 | No | 214613267 | North | USA | No
EL16XC1-047-230A** | CK40CT-50/60C-0+TDR | EL297UH110XE60C | R-410A | - - - | - - - | - - - | 45000 | 14.7 | 12.2 | No | 214613268 | North | USA,Canada | No
EL16XC1-047-230A** | CK40CT-50/60C-0+TDR | ML180UH090E60C | R-410A | - - - | - - - | - - - | 45000 | 14.7 | 12.2 | No | 214613269 | North | USA | No
EL16XC1-047-230A** | CK40CT-50/60C-0+TDR | ML180UH110E60C | R-410A | - - - | - - - | - - - | 45500 | 14.4 | 12.2 | No | 214613270 | North | USA | No
EL16XC1-047-230A** | CK40CT-50/60C-0+TDR | ML180UH110V60C | R-410A | - - - | - - - | - - - | 46000 | 14.7 | 12.2 | No | 214613271 | North | USA | No
EL16XC1-047-230A** | CK40CT-50/60C-0+TDR | ML180UH110XE60C | R-410A | - - - | - - - | - - - | 45500 | 14.4 | 12.2 | No | 214613272 | North | USA | No
EL16XC1-047-230A** | CK40CT-50/60C-0+TDR | ML193UH090XE48C | R-410A | - - - | - - - | - - - | 45000 | 14.4 | 12.2 | No | 214613273 | North | USA | No
EL16XC1-047-230A** | CK40CT-50/60C-0+TDR | ML193UH110XE48C | R-410A | - - - | - - - | - - - | 45000 | 14.7 | 12.2 | No | 214613274 | North | USA | No
EL16XC1-047-230A** | CK40CT-50/60C-0+TDR | ML196UH090XE60C | R-410A | - - - | - - - | - - - | 45000 | 14.4 | 12 | No | 214613275 | North | USA,Canada | No
EL16XC1-047-230A** | CK40CT-50/60C-0+TDR | ML196UH110XE60C | R-410A | - - - | - - - | - - - | 45000 | 14.7 | 12.2 | No | 214613276 | North | USA,Canada | No
EL16XC1-047-230A** | CK40CT-50/60C-0+TDR | SL280UH080NV60C | R-410A | - - - | - - - | - - - | 46000 | 14.4 | 12.2 | No | 214613277 | North | USA | No
EL16XC1-047-230A** | CK40CT-50/60C-0+TDR | SL280UH090V60C | R-410A | - - - | - - - | - - - | 46000 | 14.4 | 12.2 | No | 214613278 | North | USA | No
EL16XC1-047-230A** | CK40CT-50/60C-0+TDR | SL280UH090XV60C | R-410A | - - - | - - - | - - - | 46000 | 14.4 | 12.2 | No | 214613279 | North | USA | No
EL16XC1-047-230A** | CK40CT-50/60C-0+TDR | SL280UH100NV60C | R-410A | - - - | - - - | - - - | 45500 | 14.4 | 12.2 | No | 214613280 | North | USA | No
EL16XC1-047-230A** | CK40CT-50/60C-0+TDR | SL280UH110V60C | R-410A | - - - | - - - | - - - | 45500 | 14.4 | 12.2 | No | 214613281 | North | USA | No
EL16XC1-047-230A** | CK40CT-50/60C-0+TDR | SL280UH110XV60C | R-410A | - - - | - - - | - - - | 45500 | 14.4 | 12.2 | No | 214613282 | North | USA | No
EL16XC1-047-230A** | CK40CT-50/60C-0+TDR | SLP99UH090XV48C | R-410A | - - - | - - - | - - - | 45500 | 14.3 | 12 | No | 214613283 | North | USA,Canada | No
EL16XC1-047-230A** | CK40CT-50/60C-0+TDR | SLP99UH090XV60C | R-410A | - - - | - - - | - - - | 45500 | 14.3 | 12 | No | 214613284 | North | USA,Canada | No
EL16XC1-047-230A** | CK40CT-50/60C-0+TDR | SLP99UH110XV60C | R-410A | - - - | - - - | - - - | 45500 | 14.3 | 12 | No | 214613285 | North | USA,Canada | No
EL16XC1-047-230A** | CK40CT-60C-0+TDR | - - - | R-410A | - - - | - - - | - - - | 46500 | 13.8 | 11.7 | No | 214613286 | North | USA,Canada | No
EL16XC1-047-230A** | CK40CT-60C-0+TDR | EL180UH100NE60C | R-410A | - - - | - - - | - - - | 47000 | 14.7 | 12.2 | No | 214613287 | North | USA | No
EL16XC1-047-230A** | CK40CT-60C-0+TDR | EL195UH100NE60C | R-410A | - - - | - - - | - - - | 46500 | 15.2 | 12.5 | Yes | 214613288 | North | USA,Canada | No
EL16XC1-047-230A** | CK40CT-60C-0+TDR | EL196UH090XE48C | R-410A | - - - | - - - | - - - | 46500 | 15.4 | 12.5 | Yes | 214613289 | North | USA,Canada | No
EL16XC1-047-230A** | CK40CT-60C-0+TDR | EL196UH110XE60C | R-410A | - - - | - - - | - - - | 47000 | 15.4 | 13 | Yes | 214613290 | North | USA,Canada | No
EL16XC1-047-230A** | CK40CT-60C-0+TDR | EL280UH110E48C | R-410A | - - - | - - - | - - - | 47500 | 15.6 | 13 | No | 214613291 | North | USA | No
EL16XC1-047-230A** | CK40CT-60C-0+TDR | EL280UH110E60C | R-410A | - - - | - - - | - - - | 47000 | 15.6 | 13 | No | 214613292 | North | USA | No
EL16XC1-047-230A** | CK40CT-60C-0+TDR | EL280UH110XE60C | R-410A | - - - | - - - | - - - | 47000 | 15.6 | 13 | Yes | 214613293 | North | USA | No
EL16XC1-047-230A** | CK40CT-60C-0+TDR | EL297UH110XE60C | R-410A | - - - | - - - | - - - | 46500 | 15.2 | 12.5 | Yes | 214613294 | North | USA,Canada | No
EL16XC1-047-230A** | CK40CT-60C-0+TDR | ML180UH090E60C | R-410A | - - - | - - - | - - - | 46500 | 15.6 | 13 | Yes | 214613295 | North | USA | No
EL16XC1-047-230A** | CK40CT-60C-0+TDR | ML180UH110E60C | R-410A | - - - | - - - | - - - | 47500 | 15.4 | 12.5 | Yes | 214613296 | North | USA | No
EL16XC1-047-230A** | CK40CT-60C-0+TDR | ML180UH110V60C | R-410A | - - - | - - - | - - - | 47500 | 15.6 | 13 | No | 214613297 | North | USA | No
EL16XC1-047-230A** | CK40CT-60C-0+TDR | ML180UH110XE60C | R-410A | - - - | - - - | - - - | 47500 | 15.4 | 12.5 | Yes | 214613298 | North | USA | No
EL16XC1-047-230A** | CK40CT-60C-0+TDR | ML193UH090XE48C | R-410A | - - - | - - - | - - - | 46500 | 15.2 | 12.5 | No | 214613299 | North | USA | No
EL16XC1-047-230A** | CK40CT-60C-0+TDR | ML193UH110XE48C | R-410A | - - - | - - - | - - - | 47000 | 15.4 | 12.5 | No | 214613300 | North | USA | No
EL16XC1-047-230A** | CK40CT-60C-0+TDR | ML196UH090XE48C | R-410A | - - - | - - - | - - - | 46500 | 15.4 | 12.5 | Yes | 214613301 | North | USA,Canada | No
EL16XC1-047-230A** | CK40CT-60C-0+TDR | ML196UH090XE60C | R-410A | - - - | - - - | - - - | 47000 | 14.7 | 12.2 | No | 214613302 | North | USA,Canada | No
EL16XC1-047-230A** | CK40CT-60C-0+TDR | ML196UH110XE60C | R-410A | - - - | - - - | - - - | 47000 | 15.4 | 13 | Yes | 214613303 | North | USA,Canada | No
EL16XC1-047-230A** | CK40CT-60C-0+TDR | SL280UH080NV60C | R-410A | - - - | - - - | - - - | 47500 | 15.2 | 12.5 | Yes | 214613304 | North | USA | No
EL16XC1-047-230A** | CK40CT-60C-0+TDR | SL280UH090V60C | R-410A | - - - | - - - | - - - | 47500 | 15.2 | 12.5 | Yes | 214613305 | North | USA | No
EL16XC1-047-230A** | CK40CT-60C-0+TDR | SL280UH090XV60C | R-410A | - - - | - - - | - - - | 47500 | 15.2 | 12.5 | Yes | 214613306 | North | USA | No
EL16XC1-047-230A** | CK40CT-60C-0+TDR | SL280UH100NV60C | R-410A | - - - | - - - | - - - | 47500 | 15.4 | 12.5 | Yes | 214613307 | North | USA | No
EL16XC1-047-230A** | CK40CT-60C-0+TDR | SL280UH110V60C | R-410A | - - - | - - - | - - - | 47500 | 15.2 | 12.5 | Yes | 214613308 | North | USA | No
EL16XC1-047-230A** | CK40CT-60C-0+TDR | SL280UH110XV60C | R-410A | - - - | - - - | - - - | 47500 | 15.2 | 12.5 | Yes | 214613309 | North | USA | No
EL16XC1-047-230A** | CK40CT-60C-0+TDR | SLP99UH090XV48C | R-410A | - - - | - - - | - - - | 47000 | 14.7 | 12.2 | No | 214613310 | North | USA,Canada | No
EL16XC1-047-230A** | CK40CT-60C-0+TDR | SLP99UH090XV60C | R-410A | - - - | - - - | - - - | 47000 | 14.7 | 12.2 | No | 214613311 | North | USA,Canada | No
EL16XC1-047-230A** | CK40CT-60C-0+TDR | SLP99UH110XV60C | R-410A | - - - | - - - | - - - | 47500 | 14.7 | 12.2 | No | 214613312 | North | USA,Canada | No
EL16XC1-047-230A** | CK40CT-60D-0+TDR | EL297UH110XV60C | R-410A | - - - | - - - | - - - | 46500 | 15 | 12.5 | No | 214613313 | North | USA | No
EL16XC1-047-230A** | CK40CT-60D-0+TDR | EL297UH135XE60D | R-410A | - - - | - - - | - - - | 46500 | 15.2 | 12.5 | Yes | 214613314 | North | USA,Canada | No
EL16XC1-047-230A** | CK40CT-60D-0+TDR | EL297UH135XV60D | R-410A | - - - | - - - | - - - | 46500 | 15 | 12.5 | No | 214613315 | North | USA | No
EL16XC1-047-230A** | CK40CT-60D-0+TDR | ML180UH135E60D | R-410A | - - - | - - - | - - - | 46000 | 15.2 | 12.5 | Yes | 214613316 | North | USA | No
EL16XC1-047-230A** | CK40CT-60D-0+TDR | ML196UH135XE60D | R-410A | - - - | - - - | - - - | 47000 | 15.2 | 12.5 | No | 214626433 | North | USA,Canada | No
EL16XC1-047-230A** | CK40CT-60D-0+TDR | SL280UH135V60D | R-410A | - - - | - - - | - - - | 47000 | 14.7 | 12.2 | No | 214613317 | North | USA | No
EL16XC1-047-230A** | CK40CT-60D-0+TDR | SLP99UH135XV60D | R-410A | - - - | - - - | - - - | 47000 | 14.7 | 12.2 | No | 214613318 | North | USA,Canada | No
EL16XC1-047-230A** | CK40DT-48C-0+TDR | - - - | R-410A | - - - | - - - | - - - | 45500 | 13.5 | 11.5 | No | 214613319 | North | USA | No
EL16XC1-047-230A** | CK40DT-48C-0+TDR | EL297DF090XV60C | R-410A | - - - | - - - | - - - | 46000 | 13.8 | 12 | No | 214613320 | North | USA | No
EL16XC1-047-230A** | CK40DT-48C-0+TDR | EL297DF110XV60C | R-410A | - - - | - - - | - - - | 46000 | 13.8 | 12 | No | 214613321 | North | USA | No
EL16XC1-047-230A** | CK40DT-48C-0+TDR | ML180DF110E60C | R-410A | - - - | - - - | - - - | 46500 | 14.7 | 12.5 | No | 214613323 | North | USA | No
EL16XC1-047-230A** | CK40DT-48C-0+TDR | ML196DF110XE60C | R-410A | - - - | - - - | - - - | 46000 | 14.4 | 12.5 | No | 214613324 | North | USA | No
EL16XC1-047-230A** | CK40DT-48C-0+TDR | SL280DF110V60C | R-410A | - - - | - - - | - - - | 46000 | 14.7 | 12.5 | No | 214613325 | North | USA | No
EL16XC1-047-230A** | CK40DT-48C-0+TDR | SLP99DF090XV48C | R-410A | - - - | - - - | - - - | 46000 | 13.8 | 12 | No | 214613326 | North | USA | No
EL16XC1-047-230A** | CK40DT-50/60C-0+TDR | EL297DF090XV60C | R-410A | - - - | - - - | - - - | 46000 | 13.8 | 12 | No | 214613327 | North | USA | No
EL16XC1-047-230A** | CK40DT-50/60C-0+TDR | EL297DF110XV60C | R-410A | - - - | - - - | - - - | 46000 | 14.4 | 12 | No | 214613328 | North | USA | No
EL16XC1-047-230A** | CK40DT-50/60C-0+TDR | ML180DF110E60C | R-410A | - - - | - - - | - - - | 47000 | 14.7 | 12.5 | No | 214613330 | North | USA | No
EL16XC1-047-230A** | CK40DT-50/60C-0+TDR | ML193DF090XE48C | R-410A | - - - | - - - | - - - | 46000 | 14.7 | 12.5 | No | 214613331 | North | USA | No
EL16XC1-047-230A** | CK40DT-50/60C-0+TDR | ML196DF090XE48C | R-410A | - - - | - - - | - - - | 46000 | 14.7 | 12.5 | No | 214613332 | North | USA | No
EL16XC1-047-230A** | CK40DT-50/60C-0+TDR | ML196DF110XE60C | R-410A | - - - | - - - | - - - | 46500 | 14.4 | 12.5 | No | 214613333 | North | USA | No
EL16XC1-047-230A** | CK40DT-50/60C-0+TDR | SL280DF080NV60C | R-410A | - - - | - - - | - - - | 46000 | 14.4 | 12 | No | 214613334 | North | USA | No
EL16XC1-047-230A** | CK40DT-50/60C-0+TDR | SL280DF090V48B | R-410A | - - - | - - - | - - - | 46000 | 13.8 | 12 | No | 214613335 | North | USA | No
EL16XC1-047-230A** | CK40DT-50/60C-0+TDR | SL280DF090V60C | R-410A | - - - | - - - | - - - | 46500 | 14.4 | 12.5 | No | 214613336 | North | USA | No
EL16XC1-047-230A** | CK40DT-50/60C-0+TDR | SL280DF110V60C | R-410A | - - - | - - - | - - - | 46500 | 14.7 | 12.5 | No | 214613337 | North | USA | No
EL16XC1-047-230A** | CK40DT-50/60C-0+TDR | SLP99DF090XV48C | R-410A | - - - | - - - | - - - | 46000 | 13.8 | 12 | No | 214613338 | North | USA | No
EL16XC1-047-230A** | CK40DT-50/60C-0+TDR | SLP99DF090XV60C | R-410A | - - - | - - - | - - - | 46000 | 13.8 | 12 | No | 214613339 | North | USA | No
EL16XC1-047-230A** | CK40DT-50/60C-0+TDR | SLP99DF110XV60C | R-410A | - - - | - - - | - - - | 46000 | 14.4 | 12 | No | 214613340 | North | USA | No
EL16XC1-047-230A** | CK40DT-60D-0+TDR | - - - | R-410A | - - - | - - - | - - - | 45500 | 13.5 | 11.5 | No | 214613341 | North | USA | No
EL16XC1-047-230A** | CK40DT-60D-0+TDR | ML180DF090E48B | R-410A | - - - | - - - | - - - | 46000 | 14.7 | 12.5 | No | 214613342 | North | USA | No
EL16XC1-047-230A** | CK40DT-60D-0+TDR | ML196DF110XE60C | R-410A | - - - | - - - | - - - | 46500 | 14.4 | 12.5 | No | 214613343 | North | USA | No
EL16XC1-047-230A** | CK40HT-36C-0+TDR | ML180UH110V60C | R-410A | - - - | - - - | - - - | 44000 | 14.4 | 12.2 | No | 214613344 | North | USA | No
EL16XC1-047-230A** | CK40HT-42B-0+TDR | ML180UH070V48B | R-410A | - - - | - - - | - - - | 47500 | 14.7 | 12.2 | No | 214613345 | North | USA | No
EL16XC1-047-230A** | CK40HT-42B-0+TDR | ML180UH090E48B | R-410A | - - - | - - - | - - - | 46000 | 15.2 | 12.5 | Yes | 214613346 | North | USA | No
EL16XC1-047-230A** | CK40HT-42B-0+TDR | ML180UH090V48B | R-410A | - - - | - - - | - - - | 47000 | 14.7 | 12.2 | No | 214613347 | North | USA | No
EL16XC1-047-230A** | CK40HT-42B-0+TDR | ML180UH090XE48B | R-410A | - - - | - - - | - - - | 46000 | 15.2 | 12.5 | Yes | 214613348 | North | USA | No
EL16XC1-047-230A** | CK40HT-42B-0+TDR | SL280UH080NV48B | R-410A | - - - | - - - | - - - | 46500 | 14.4 | 12.2 | No | 214613349 | North | USA | No
EL16XC1-047-230A** | CK40HT-42B-0+TDR | SL280UH090XV48B | R-410A | - - - | - - - | - - - | 47000 | 14.4 | 12.2 | No | 214613350 | North | USA | No
EL16XC1-047-230A** | CK40HT-42C-0+TDR | EL195UH100NE60C | R-410A | - - - | - - - | - - - | 45000 | 14.7 | 12.2 | No | 214613351 | North | USA,Canada | No
EL16XC1-047-230A** | CK40HT-42C-0+TDR | EL196UH110XE60C | R-410A | - - - | - - - | - - - | 45500 | 14.7 | 12.2 | No | 214613352 | North | USA,Canada | No
EL16XC1-047-230A** | CK40HT-42C-0+TDR | EL280UH110E48C | R-410A | - - - | - - - | - - - | 45500 | 14.7 | 12.2 | No | 214613353 | North | USA | No
EL16XC1-047-230A** | CK40HT-42C-0+TDR | EL280UH110E60C | R-410A | - - - | - - - | - - - | 46000 | 15.2 | 12.5 | No | 214613354 | North | USA | No
EL16XC1-047-230A** | CK40HT-42C-0+TDR | EL280UH110XE60C | R-410A | - - - | - - - | - - - | 46000 | 15.2 | 12.5 | Yes | 214613355 | North | USA | No
EL16XC1-047-230A** | CK40HT-42C-0+TDR | EL297UH110XE60C | R-410A | - - - | - - - | - - - | 45500 | 14.7 | 12.2 | No | 214613356 | North | USA,Canada | No
EL16XC1-047-230A** | CK40HT-42C-0+TDR | ML180UH090E60C | R-410A | - - - | - - - | - - - | 45500 | 15.2 | 12.5 | Yes | 214613357 | North | USA | No
EL16XC1-047-230A** | CK40HT-42C-0+TDR | ML180UH110E60C | R-410A | - - - | - - - | - - - | 46000 | 14.7 | 12.2 | No | 214613358 | North | USA | No
EL16XC1-047-230A** | CK40HT-42C-0+TDR | ML180UH110V60C | R-410A | - - - | - - - | - - - | 46500 | 14.7 | 12.2 | No | 214613359 | North | USA | No
EL16XC1-047-230A** | CK40HT-42C-0+TDR | ML193UH090XE48C | R-410A | - - - | - - - | - - - | 45500 | 14.7 | 12.2 | No | 214613360 | North | USA | No
EL16XC1-047-230A** | CK40HT-42C-0+TDR | ML193UH110XE48C | R-410A | - - - | - - - | - - - | 45500 | 14.7 | 12.2 | No | 214613361 | North | USA | No
EL16XC1-047-230A** | CK40HT-42C-0+TDR | ML196UH090XE60C | R-410A | - - - | - - - | - - - | 46000 | 14.4 | 12.2 | No | 214613362 | North | USA,Canada | No
EL16XC1-047-230A** | CK40HT-42C-0+TDR | ML196UH110XE60C | R-410A | - - - | - - - | - - - | 45500 | 14.7 | 12.2 | No | 214613363 | North | USA,Canada | No
EL16XC1-047-230A** | CK40HT-42C-0+TDR | SL280UH080NV60C | R-410A | - - - | - - - | - - - | 46500 | 14.7 | 12.2 | No | 214613364 | North | USA | No
EL16XC1-047-230A** | CK40HT-42C-0+TDR | SL280UH090V60C | R-410A | - - - | - - - | - - - | 46500 | 14.7 | 12.2 | No | 214613365 | North | USA | No
EL16XC1-047-230A** | CK40HT-42C-0+TDR | SL280UH100NV60C | R-410A | - - - | - - - | - - - | 46000 | 14.7 | 12.2 | No | 214613366 | North | USA | No
EL16XC1-047-230A** | CK40HT-42C-0+TDR | SL280UH110V60C | R-410A | - - - | - - - | - - - | 46000 | 14.7 | 12.2 | No | 214613367 | North | USA | No
EL16XC1-047-230A** | CK40HT-42C-0+TDR | SLP99UH090XV48C | R-410A | - - - | - - - | - - - | 46000 | 14.4 | 12.2 | No | 214613368 | North | USA,Canada | No
EL16XC1-047-230A** | CK40HT-42C-0+TDR | SLP99UH090XV60C | R-410A | - - - | - - - | - - - | 46000 | 14.4 | 12.2 | No | 214613369 | North | USA,Canada | No
EL16XC1-047-230A** | CK40HT-42C-0+TDR | SLP99UH110XV60C | R-410A | - - - | - - - | - - - | 46000 | 14.4 | 12 | No | 214613370 | North | USA,Canada | No
EL16XC1-047-230A** | CK40HT-48B-0+TDR | ML180UH070V48B | R-410A | - - - | - - - | - - - | 45500 | 14.4 | 12 | No | 214613371 | North | USA | No
EL16XC1-047-230A** | CK40HT-48B-0+TDR | ML180UH090E48B | R-410A | - - - | - - - | - - - | 45000 | 14.7 | 12.2 | No | 214613372 | North | USA | No
EL16XC1-047-230A** | CK40HT-48B-0+TDR | ML180UH090XE48B | R-410A | - - - | - - - | - - - | 45000 | 14.7 | 12.2 | No | 214613373 | North | USA | No
EL16XC1-047-230A** | CK40HT-48C-0+TDR | EL195UH100NE60C | R-410A | - - - | - - - | - - - | 45500 | 14.4 | 12 | No | 214613374 | North | USA,Canada | No
EL16XC1-047-230A** | CK40HT-48C-0+TDR | EL196UH110XE60C | R-410A | - - - | - - - | - - - | 45000 | 14.7 | 12.2 | No | 214613375 | North | USA,Canada | No
EL16XC1-047-230A** | CK40HT-48C-0+TDR | EL280UH110E48C | R-410A | - - - | - - - | - - - | 45500 | 14.7 | 12.2 | No | 214613376 | North | USA | No
EL16XC1-047-230A** | CK40HT-48C-0+TDR | EL280UH110E60C | R-410A | - - - | - - - | - - - | 45000 | 14.7 | 12.2 | No | 214613377 | North | USA | No
EL16XC1-047-230A** | CK40HT-48C-0+TDR | EL280UH110XE60C | R-410A | - - - | - - - | - - - | 45000 | 14.7 | 12.2 | No | 214613378 | North | USA | No
EL16XC1-047-230A** | CK40HT-48C-0+TDR | EL297UH090XV48C | R-410A | - - - | - - - | - - - | 45500 | 14.4 | 12 | No | 214613379 | North | USA,Canada | No
EL16XC1-047-230A** | CK40HT-48C-0+TDR | EL297UH090XV60C | R-410A | - - - | - - - | - - - | 45500 | 14.4 | 12 | No | 214613380 | North | USA,Canada | No
EL16XC1-047-230A** | CK40HT-48C-0+TDR | EL297UH110XE60C | R-410A | - - - | - - - | - - - | 45000 | 14.7 | 12.2 | No | 214613381 | North | USA,Canada | No
EL16XC1-047-230A** | CK40HT-48C-0+TDR | EL297UH110XV60C | R-410A | - - - | - - - | - - - | 45500 | 14.4 | 12 | No | 214613382 | North | USA,Canada | No
EL16XC1-047-230A** | CK40HT-48C-0+TDR | ML180UH090E60C | R-410A | - - - | - - - | - - - | 45000 | 14.7 | 12.2 | No | 214613383 | North | USA | No
EL16XC1-047-230A** | CK40HT-48C-0+TDR | ML180UH110E60C | R-410A | - - - | - - - | - - - | 45500 | 14.7 | 12.2 | No | 214613384 | North | USA | No
EL16XC1-047-230A** | CK40HT-48C-0+TDR | ML180UH110V60C | R-410A | - - - | - - - | - - - | 46000 | 14.7 | 12.2 | No | 214613385 | North | USA | No
EL16XC1-047-230A** | CK40HT-48C-0+TDR | ML193UH090XE48C | R-410A | - - - | - - - | - - - | 45000 | 14.7 | 12.2 | No | 214613386 | North | USA | No
EL16XC1-047-230A** | CK40HT-48C-0+TDR | ML193UH110XE48C | R-410A | - - - | - - - | - - - | 45000 | 14.7 | 12.2 | No | 214613387 | North | USA | No
EL16XC1-047-230A** | CK40HT-48C-0+TDR | ML196UH090XE60C | R-410A | - - - | - - - | - - - | 45500 | 14.4 | 12.2 | No | 214613388 | North | USA,Canada | No
EL16XC1-047-230A** | CK40HT-48C-0+TDR | ML196UH110XE60C | R-410A | - - - | - - - | - - - | 45000 | 14.7 | 12.2 | No | 214613389 | North | USA,Canada | No
EL16XC1-047-230A** | CK40HT-48C-0+TDR | ML296UH090XV48C | R-410A | - - - | - - - | - - - | 46000 | 14.4 | 12 | No | 214613390 | North | USA,Canada | No
EL16XC1-047-230A** | CK40HT-48C-0+TDR | ML296UH110XV60C | R-410A | - - - | - - - | - - - | 46000 | 14.7 | 12.2 | No | 214613391 | North | USA,Canada | No
EL16XC1-047-230A** | CK40HT-48C-0+TDR | SL280UH080NV60C | R-410A | - - - | - - - | - - - | 46000 | 14.4 | 12.2 | No | 214613392 | North | USA | No
EL16XC1-047-230A** | CK40HT-48C-0+TDR | SL280UH090V60C | R-410A | - - - | - - - | - - - | 46000 | 14.7 | 12.2 | No | 214613393 | North | USA | No
EL16XC1-047-230A** | CK40HT-48C-0+TDR | SL280UH100NV60C | R-410A | - - - | - - - | - - - | 45500 | 14.7 | 12.2 | No | 214613394 | North | USA | No
EL16XC1-047-230A** | CK40HT-48C-0+TDR | SL280UH110V60C | R-410A | - - - | - - - | - - - | 45500 | 14.4 | 12.2 | No | 214613395 | North | USA | No
EL16XC1-047-230A** | CK40HT-48C-0+TDR | SL297UH080NV48C | R-410A | - - - | - - - | - - - | 46000 | 14.4 | 12.2 | No | 214613396 | North | USA,Canada | No
EL16XC1-047-230A** | CK40HT-48C-0+TDR | SL297UH080NV60C | R-410A | - - - | - - - | - - - | 45500 | 14.4 | 12 | No | 214613397 | North | USA,Canada | No
EL16XC1-047-230A** | CK40HT-48C-0+TDR | SLP99UH090XV48C | R-410A | - - - | - - - | - - - | 45500 | 14.4 | 12 | No | 214613398 | North | USA,Canada | No
EL16XC1-047-230A** | CK40HT-48C-0+TDR | SLP99UH090XV60C | R-410A | - - - | - - - | - - - | 45500 | 14.4 | 12 | No | 214613399 | North | USA,Canada | No
EL16XC1-047-230A** | CK40HT-48C-0+TDR | SLP99UH110XV60C | R-410A | - - - | - - - | - - - | 45500 | 14.3 | 12 | No | 214613400 | North | USA,Canada | No
EL16XC1-047-230A** | CK40HT-51/61C-0+TDR | EL195UH100NE60C | R-410A | - - - | - - - | - - - | 46500 | 14.7 | 12.2 | No | 214613401 | North | USA,Canada | No
EL16XC1-047-230A** | CK40HT-51/61C-0+TDR | EL196UH110XE60C | R-410A | - - - | - - - | - - - | 46000 | 15.2 | 12.5 | Yes | 214613402 | North | USA,Canada | No
EL16XC1-047-230A** | CK40HT-51/61C-0+TDR | EL280UH110E48C | R-410A | - - - | - - - | - - - | 46500 | 15.2 | 12.5 | No | 214613403 | North | USA | No
EL16XC1-047-230A** | CK40HT-51/61C-0+TDR | EL280UH110E60C | R-410A | - - - | - - - | - - - | 46000 | 15.2 | 12.5 | No | 214613404 | North | USA | No
EL16XC1-047-230A** | CK40HT-51/61C-0+TDR | EL280UH110XE60C | R-410A | - - - | - - - | - - - | 46000 | 15.2 | 12.5 | Yes | 214613405 | North | USA | No
EL16XC1-047-230A** | CK40HT-51/61C-0+TDR | EL297UH090XV48C | R-410A | - - - | - - - | - - - | 46500 | 14.7 | 12.2 | No | 214613406 | North | USA,Canada | No
EL16XC1-047-230A** | CK40HT-51/61C-0+TDR | EL297UH090XV60C | R-410A | - - - | - - - | - - - | 46500 | 14.7 | 12.2 | No | 214613407 | North | USA,Canada | No
EL16XC1-047-230A** | CK40HT-51/61C-0+TDR | EL297UH110XE60C | R-410A | - - - | - - - | - - - | 46000 | 14.7 | 12.2 | No | 214613408 | North | USA,Canada | No
EL16XC1-047-230A** | CK40HT-51/61C-0+TDR | EL297UH110XV60C | R-410A | - - - | - - - | - - - | 46500 | 14.7 | 12.2 | No | 214613409 | North | USA,Canada | No
EL16XC1-047-230A** | CK40HT-51/61C-0+TDR | ML180UH090E60C | R-410A | - - - | - - - | - - - | 46000 | 15.4 | 12.5 | Yes | 214613410 | North | USA | No
EL16XC1-047-230A** | CK40HT-51/61C-0+TDR | ML180UH110E60C | R-410A | - - - | - - - | - - - | 46500 | 14.7 | 12.2 | No | 214613411 | North | USA | No
EL16XC1-047-230A** | CK40HT-51/61C-0+TDR | ML180UH110V60C | R-410A | - - - | - - - | - - - | 47000 | 15.2 | 12.5 | No | 214613412 | North | USA | No
EL16XC1-047-230A** | CK40HT-51/61C-0+TDR | ML193UH090XE48C | R-410A | - - - | - - - | - - - | 46000 | 14.7 | 12.2 | No | 214613413 | North | USA | No
EL16XC1-047-230A** | CK40HT-51/61C-0+TDR | ML193UH110XE48C | R-410A | - - - | - - - | - - - | 46000 | 15.2 | 12.5 | No | 214613414 | North | USA | No
EL16XC1-047-230A** | CK40HT-51/61C-0+TDR | ML196UH090XE60C | R-410A | - - - | - - - | - - - | 46500 | 14.7 | 12.2 | No | 214613415 | North | USA,Canada | No
EL16XC1-047-230A** | CK40HT-51/61C-0+TDR | ML196UH110XE60C | R-410A | - - - | - - - | - - - | 46000 | 15.2 | 12.5 | Yes | 214613416 | North | USA,Canada | No
EL16XC1-047-230A** | CK40HT-51/61C-0+TDR | ML296UH090XV48C | R-410A | - - - | - - - | - - - | 47000 | 14.7 | 12.2 | No | 214613417 | North | USA,Canada | No
EL16XC1-047-230A** | CK40HT-51/61C-0+TDR | ML296UH110XV60C | R-410A | - - - | - - - | - - - | 47000 | 14.7 | 12.2 | No | 214613418 | North | USA,Canada | No
EL16XC1-047-230A** | CK40HT-51/61C-0+TDR | SL280UH080NV60C | R-410A | - - - | - - - | - - - | 47000 | 14.7 | 12.2 | No | 214613419 | North | USA | No
EL16XC1-047-230A** | CK40HT-51/61C-0+TDR | SL280UH090V60C | R-410A | - - - | - - - | - - - | 47000 | 14.7 | 12.2 | No | 214613420 | North | USA | No
EL16XC1-047-230A** | CK40HT-51/61C-0+TDR | SL280UH100NV60C | R-410A | - - - | - - - | - - - | 46500 | 14.7 | 12.2 | No | 214613421 | North | USA | No
EL16XC1-047-230A** | CK40HT-51/61C-0+TDR | SL280UH110V60C | R-410A | - - - | - - - | - - - | 46500 | 14.7 | 12.2 | No | 214613422 | North | USA | No
EL16XC1-047-230A** | CK40HT-51/61C-0+TDR | SL297UH080NV48C | R-410A | - - - | - - - | - - - | 46500 | 14.7 | 12.2 | No | 214613423 | North | USA,Canada | No
EL16XC1-047-230A** | CK40HT-51/61C-0+TDR | SL297UH080NV60C | R-410A | - - - | - - - | - - - | 46500 | 14.7 | 12.2 | No | 214613424 | North | USA,Canada | No
EL16XC1-047-230A** | CK40HT-51/61C-0+TDR | SLP99UH090XV48C | R-410A | - - - | - - - | - - - | 46500 | 14.7 | 12.2 | No | 214613425 | North | USA,Canada | No
EL16XC1-047-230A** | CK40HT-51/61C-0+TDR | SLP99UH090XV60C | R-410A | - - - | - - - | - - - | 46500 | 14.7 | 12.2 | No | 214613426 | North | USA,Canada | No
EL16XC1-047-230A** | CK40HT-51/61C-0+TDR | SLP99UH110XV60C | R-410A | - - - | - - - | - - - | 46500 | 14.7 | 12.2 | No | 214613427 | North | USA,Canada | No
EL16XC1-047-230A** | CK40HT-60D-0+TDR | EL297UH135XE60D | R-410A | - - - | - - - | - - - | 46000 | 14.7 | 12.2 | No | 214613428 | North | USA,Canada | No
EL16XC1-047-230A** | CK40HT-60D-0+TDR | ML180UH135E60D | R-410A | - - - | - - - | - - - | 46500 | 14.7 | 12.2 | No | 214613429 | North | USA | No
EL16XC1-047-230A** | CK40HT-60D-0+TDR | ML196UH135XE60D | R-410A | - - - | - - - | - - - | 46000 | 14.7 | 12.2 | No | 214613430 | North | USA,Canada | No
EL16XC1-047-230A** | CK40HT-60D-0+TDR | SL280UH135V60D | R-410A | - - - | - - - | - - - | 46500 | 14.7 | 12.2 | No | 214613431 | North | USA | No
EL16XC1-047-230A** | CK40HT-60D-0+TDR | SLP99UH135XV60D | R-410A | - - - | - - - | - - - | 47000 | 14.7 | 12.2 | No | 214613432 | North | USA,Canada | No
EL16XC1-047-230A** | CRX35-48C+TDR | - - - | R-410A | - - - | - - - | - - - | 45500 | 13.5 | 11.5 | No | 213180086 | North | USA | No
EL16XC1-047-230A** | CRX35-48C+TDR | EL297DF090XV60C | R-410A | - - - | - - - | - - - | 46000 | 13.8 | 12 | No | 213186978 | North | USA | No
EL16XC1-047-230A** | CRX35-48C+TDR | EL297DF110XV60C | R-410A | - - - | - - - | - - - | 46000 | 13.8 | 12 | No | 213186979 | North | USA | No
EL16XC1-047-230A** | CRX35-48C+TDR | ML180DF110E60C | R-410A | - - - | - - - | - - - | 46500 | 14.7 | 12.5 | No | 213180082 | North | USA | No
EL16XC1-047-230A** | CRX35-48C+TDR | ML196DF110XE60C | R-410A | - - - | - - - | - - - | 46000 | 14.4 | 12.5 | No | 213180083 | North | USA | No
EL16XC1-047-230A** | CRX35-48C+TDR | SL280DF110V60C | R-410A | - - - | - - - | - - - | 46000 | 14.7 | 12.5 | No | 213180084 | North | USA | No
EL16XC1-047-230A** | CRX35-48C+TDR | SLP99DF090XV48C | R-410A | - - - | - - - | - - - | 46000 | 13.8 | 12 | No | 213180085 | North | USA | No
EL16XC1-047-230A** | CRX35-50/60C+TDR | EL297DF090XV60C | R-410A | - - - | - - - | - - - | 46000 | 13.8 | 12 | No | 213186980 | North | USA | No
EL16XC1-047-230A** | CRX35-50/60C+TDR | EL297DF110XV60C | R-410A | - - - | - - - | - - - | 46000 | 14.4 | 12 | No | 213186981 | North | USA | No
EL16XC1-047-230A** | CRX35-50/60C+TDR | ML180DF110E60C | R-410A | - - - | - - - | - - - | 47000 | 14.7 | 12.5 | No | 213180090 | North | USA | No
EL16XC1-047-230A** | CRX35-50/60C+TDR | ML193DF090XE48C | R-410A | - - - | - - - | - - - | 46000 | 14.7 | 12.5 | No | 213180091 | North | USA | No
EL16XC1-047-230A** | CRX35-50/60C+TDR | ML196DF090XE48C | R-410A | - - - | - - - | - - - | 46000 | 14.7 | 12.5 | No | 213180092 | North | USA | No
EL16XC1-047-230A** | CRX35-50/60C+TDR | ML196DF110XE60C | R-410A | - - - | - - - | - - - | 46500 | 14.4 | 12.5 | No | 213180093 | North | USA | No
EL16XC1-047-230A** | CRX35-50/60C+TDR | SL280DF080NV60C | R-410A | - - - | - - - | - - - | 46000 | 14.4 | 12 | No | 213180094 | North | USA | No
EL16XC1-047-230A** | CRX35-50/60C+TDR | SL280DF090V48B | R-410A | - - - | - - - | - - - | 46000 | 13.8 | 12 | No | 213180095 | North | USA | No
EL16XC1-047-230A** | CRX35-50/60C+TDR | SL280DF090V60C | R-410A | - - - | - - - | - - - | 46500 | 14.4 | 12.5 | No | 213180096 | North | USA | No
EL16XC1-047-230A** | CRX35-50/60C+TDR | SL280DF110V60C | R-410A | - - - | - - - | - - - | 46500 | 14.7 | 12.5 | No | 213180097 | North | USA | No
EL16XC1-047-230A** | CRX35-50/60C+TDR | SLP99DF090XV48C | R-410A | - - - | - - - | - - - | 46000 | 13.8 | 12 | No | 213180098 | North | USA | No
EL16XC1-047-230A** | CRX35-50/60C+TDR | SLP99DF090XV60C | R-410A | - - - | - - - | - - - | 46000 | 13.8 | 12 | No | 213180099 | North | USA | No
EL16XC1-047-230A** | CRX35-50/60C+TDR | SLP99DF110XV60C | R-410A | - - - | - - - | - - - | 46000 | 14.4 | 12 | No | 213180100 | North | USA | No
EL16XC1-047-230A** | CRX35-60D+TDR | - - - | R-410A | - - - | - - - | - - - | 45500 | 13.5 | 11.5 | No | 213180103 | North | USA | No
EL16XC1-047-230A** | CRX35-60D+TDR | ML180DF090E48B | R-410A | - - - | - - - | - - - | 46000 | 14.7 | 12.5 | No | 213180101 | North | USA | No
EL16XC1-047-230A** | CRX35-60D+TDR | ML196DF110XE60C | R-410A | - - - | - - - | - - - | 46500 | 14.4 | 12.5 | No | 213180102 | North | USA | No
EL16XC1-047-230A** | CX35-36B+TDR | ML180UH070V48B | R-410A | 46500 | 15 | 12.5 | 45500 | 14.4 | 12.2 | No | 204486863 | North | USA | No
EL16XC1-047-230A** | CX35-36B+TDR | ML180UH090V48B | R-410A | 46500 | 15 | 12.5 | 45500 | 14.3 | 12 | No | 204486875 | North | USA | No
EL16XC1-047-230A** | CX35-48B+TDR | EL280UH090E48B | R-410A | 46500 | 15.1 | 12.5 | 45500 | 14.7 | 12.2 | No | 205104791 | North | USA | No
EL16XC1-047-230A** | CX35-48B+TDR | EL280UH090XE48B | R-410A | 46500 | 15.1 | 12.5 | 45500 | 14.7 | 12.2 | No | 205104792 | North | USA | No
EL16XC1-047-230A** | CX35-48B+TDR | ML180UH070V48B | R-410A | 46500 | 15 | 12.5 | 46500 | 14.4 | 12.2 | No | 204486864 | North | USA | No
EL16XC1-047-230A** | CX35-48B+TDR | ML180UH090E48B | R-410A | 46500 | 15.1 | 12.5 | 45500 | 14.7 | 12.2 | No | 10584560 | North | USA | No
EL16XC1-047-230A** | CX35-48B+TDR | ML180UH090V48B | R-410A | 46500 | 14.5 | 12.5 | 46000 | 14.4 | 12 | No | 204486876 | North | USA | No
EL16XC1-047-230A** | CX35-48B+TDR | ML180UH090XE48B | R-410A | 46500 | 15.1 | 12.5 | 45500 | 14.7 | 12.2 | No | 10585883 | North | USA | No
EL16XC1-047-230A** | CX35-48B+TDR | ML196UH070XE48B | R-410A | 46500 | 14.25 | 11.7 | 45000 | 14.3 | 12 | No | 205997945 | North | USA,Canada | No
EL16XC1-047-230A** | CX35-48B+TDR | SL280UH080NV48B | R-410A | 46500 | 15.1 | 12.5 | 45500 | 14.4 | 12 | No | 10587847 | North | USA | No
EL16XC1-047-230A** | CX35-48B+TDR | SL280UH090V48B | R-410A | 46500 | 14.5 | 12.5 | 46000 | 14.3 | 12 | No | 8898827 | North | USA | No
EL16XC1-047-230A** | CX35-48B+TDR | SL280UH090XV48B | R-410A | 46500 | 14.5 | 12.5 | 46000 | 14.3 | 12 | No | 8898828 | North | USA | No
EL16XC1-047-230A** | CX35-48C+TDR | EL195UH100NE60C | R-410A | 45500 | 15 | 12.5 | 45000 | 14.7 | 12.2 | No | 201853696 | North | USA,Canada | No
EL16XC1-047-230A** | CX35-48C+TDR | EL196UH090XE48C | R-410A | 46500 | 15.1 | 12.5 | 45000 | 14.7 | 12.2 | No | 201868077 | North | USA,Canada | No
EL16XC1-047-230A** | CX35-48C+TDR | EL196UH110XE60C | R-410A | 46500 | 15.1 | 12.5 | 45500 | 14.7 | 12.2 | No | 201868079 | North | USA,Canada | No
EL16XC1-047-230A** | CX35-48C+TDR | EL280UH110E48C | R-410A | 46500 | 15.1 | 12.5 | 46000 | 14.7 | 12.2 | No | 202896932 | North | USA | No
EL16XC1-047-230A** | CX35-48C+TDR | EL280UH110E60C | R-410A | 46500 | 15.5 | 12.5 | 45500 | 15.2 | 12.5 | No | 202896933 | North | USA | No
EL16XC1-047-230A** | CX35-48C+TDR | EL280UH110XE60C | R-410A | 46500 | 15.5 | 12.5 | 45500 | 15.2 | 12.5 | Yes | 203326383 | North | USA | No
EL16XC1-047-230A** | CX35-48C+TDR | EL297UH090XV48C | R-410A | - - - | - - - | - - - | 46000 | 14.4 | 12.2 | No | 213185043 | North | USA,Canada | No
EL16XC1-047-230A** | CX35-48C+TDR | EL297UH090XV60C | R-410A | - - - | - - - | - - - | 46000 | 14.4 | 12.2 | No | 213185044 | North | USA,Canada | No
EL16XC1-047-230A** | CX35-48C+TDR | EL297UH110XE60C | R-410A | - - - | - - - | - - - | 45500 | 14.7 | 12.2 | No | 213433458 | North | USA,Canada | No
EL16XC1-047-230A** | CX35-48C+TDR | EL297UH110XV60C | R-410A | - - - | - - - | - - - | 46000 | 14.4 | 12.2 | No | 213182070 | North | USA,Canada | No
EL16XC1-047-230A** | CX35-48C+TDR | ML180UH090E60C | R-410A | 46500 | 15.5 | 12.5 | 45500 | 15.2 | 12.5 | Yes | 10585219 | North | USA | No
EL16XC1-047-230A** | CX35-48C+TDR | ML180UH110E60C | R-410A | 47000 | 14.5 | 12.5 | 46000 | 14.7 | 12.2 | No | 10586521 | North | USA | No
EL16XC1-047-230A** | CX35-48C+TDR | ML180UH110V60C | R-410A | 46500 | 15.1 | 12.5 | 46500 | 14.7 | 12.2 | No | 204486894 | North | USA | No
EL16XC1-047-230A** | CX35-48C+TDR | ML193UH090XE48C | R-410A | 46500 | 15.1 | 12.5 | 45000 | 14.7 | 12.2 | No | 202894732 | North | USA | No
EL16XC1-047-230A** | CX35-48C+TDR | ML193UH110XE48C | R-410A | 46500 | 15.1 | 12.5 | 45500 | 14.7 | 12.2 | No | 202894747 | North | USA | No
EL16XC1-047-230A** | CX35-48C+TDR | ML196UH090XE48C | R-410A | 46500 | 15.1 | 12.5 | 45000 | 14.7 | 12.2 | No | 204504914 | North | USA,Canada | No
EL16XC1-047-230A** | CX35-48C+TDR | ML196UH090XE60C | R-410A | 47000 | 15.1 | 12.5 | 45000 | 14.7 | 12.2 | No | 205998950 | North | USA,Canada | No
EL16XC1-047-230A** | CX35-48C+TDR | ML196UH110XE60C | R-410A | 46500 | 15.1 | 12.5 | 45500 | 14.7 | 12.2 | No | 204504916 | North | USA,Canada | No
EL16XC1-047-230A** | CX35-48C+TDR | ML296UH090XV48C | R-410A | 46500 | 15.1 | 12.5 | 46500 | 14.4 | 12.2 | No | 202841751 | North | USA,Canada | No
EL16XC1-047-230A** | CX35-48C+TDR | ML296UH110XV60C | R-410A | 46500 | 15 | 12.5 | 46500 | 14.7 | 12.2 | No | 202850215 | North | USA,Canada | No
EL16XC1-047-230A** | CX35-48C+TDR | SL280UH090V60C | R-410A | 46500 | 15.1 | 12.5 | 46000 | 14.7 | 12.2 | No | 8898838 | North | USA | No
EL16XC1-047-230A** | CX35-48C+TDR | SL280UH110V60C | R-410A | 46500 | 15.1 | 12.5 | 46000 | 14.7 | 12.2 | No | 8898839 | North | USA | No
EL16XC1-047-230A** | CX35-48C+TDR | SL297UH080NV48C | R-410A | 46000 | 15 | 12.5 | 46000 | 14.7 | 12.2 | No | 201856358 | North | USA,Canada | No
EL16XC1-047-230A** | CX35-48C+TDR | SL297UH080NV60C | R-410A | 46000 | 15.1 | 12.5 | 46000 | 14.7 | 12.2 | No | 201856365 | North | USA,Canada | No
EL16XC1-047-230A** | CX35-48C+TDR | SLP99UH090XV48C | R-410A | 46500 | 15.1 | 12.5 | 46000 | 14.4 | 12.2 | No | 205541149 | North | USA,Canada | No
EL16XC1-047-230A** | CX35-48C+TDR | SLP99UH090XV60C | R-410A | 46500 | 14.5 | 12.5 | 46000 | 14.4 | 12.2 | No | 205541151 | North | USA,Canada | No
EL16XC1-047-230A** | CX35-48C+TDR | SLP99UH110XV60C | R-410A | 46500 | 15.1 | 12.5 | 46000 | 14.4 | 12.2 | No | 205541152 | North | USA,Canada | No
EL16XC1-047-230A** | CX35-49C+TDR | EL180UH100NE60C | R-410A | 47000 | 15.5 | 12.5 | 46500 | 14.7 | 12.2 | No | 202242465 | North | USA | No
EL16XC1-047-230A** | CX35-49C+TDR | EL195UH100NE60C | R-410A | 46000 | 15.1 | 12.5 | 46000 | 14.7 | 12.2 | No | 201853698 | North | USA,Canada | No
EL16XC1-047-230A** | CX35-49C+TDR | EL196UH090XE48C | R-410A | 47000 | 15.1 | 12.5 | 46000 | 14.7 | 12.2 | No | 201868081 | North | USA,Canada | No
EL16XC1-047-230A** | CX35-49C+TDR | EL196UH110XE60C | R-410A | 47000 | 15.5 | 12.5 | 46000 | 14.7 | 12.2 | No | 201868084 | North | USA,Canada | No
EL16XC1-047-230A** | CX35-49C+TDR | EL280UH110E48C | R-410A | 47500 | 15.5 | 12.5 | 46500 | 15.2 | 12.5 | No | 202894704 | North | USA | No
EL16XC1-047-230A** | CX35-49C+TDR | EL280UH110E60C | R-410A | 47000 | 15.5 | 12.5 | 46500 | 15.2 | 12.5 | No | 202894717 | North | USA | No
EL16XC1-047-230A** | CX35-49C+TDR | EL280UH110XE60C | R-410A | 47000 | 15.5 | 12.5 | 46500 | 15.2 | 12.5 | Yes | 203325975 | North | USA | No
EL16XC1-047-230A** | CX35-49C+TDR | EL297UH090XV48C | R-410A | - - - | - - - | - - - | 46500 | 14.7 | 12.2 | No | 213185045 | North | USA,Canada | No
EL16XC1-047-230A** | CX35-49C+TDR | EL297UH090XV60C | R-410A | - - - | - - - | - - - | 46500 | 14.7 | 12.2 | No | 213185046 | North | USA,Canada | No
EL16XC1-047-230A** | CX35-49C+TDR | EL297UH110XE60C | R-410A | - - - | - - - | - - - | 46000 | 14.7 | 12.2 | No | 213433460 | North | USA,Canada | No
EL16XC1-047-230A** | CX35-49C+TDR | EL297UH110XV60C | R-410A | - - - | - - - | - - - | 46500 | 14.7 | 12.2 | No | 213182071 | North | USA,Canada | No
EL16XC1-047-230A** | CX35-49C+TDR | ML180UH090E60C | R-410A | 47000 | 15.5 | 12.5 | 46000 | 15.4 | 12.5 | Yes | 10585269 | North | USA | No
EL16XC1-047-230A** | CX35-49C+TDR | ML180UH110E60C | R-410A | 47000 | 15.5 | 12.5 | 47000 | 14.7 | 12.2 | No | 10586571 | North | USA | No
EL16XC1-047-230A** | CX35-49C+TDR | ML180UH110V60C | R-410A | 47000 | 15.5 | 12.5 | 47000 | 15.2 | 12.5 | No | 204486895 | North | USA | No
EL16XC1-047-230A** | CX35-49C+TDR | ML180UH110XE60C | R-410A | 47000 | 15.5 | 12.5 | 47000 | 14.7 | 12.2 | No | 10587229 | North | USA | No
EL16XC1-047-230A** | CX35-49C+TDR | ML193UH090XE48C | R-410A | 47000 | 15.5 | 12.5 | 46000 | 14.7 | 12.2 | No | 202894733 | North | USA | No
EL16XC1-047-230A** | CX35-49C+TDR | ML193UH110XE48C | R-410A | 47000 | 15.5 | 12.5 | 46000 | 14.7 | 12.2 | No | 202894748 | North | USA | No
EL16XC1-047-230A** | CX35-49C+TDR | ML196UH090XE48C | R-410A | 47000 | 15.1 | 12.5 | 46000 | 14.7 | 12.2 | No | 204504917 | North | USA,Canada | No
EL16XC1-047-230A** | CX35-49C+TDR | ML196UH090XE60C | R-410A | 48000 | 15.1 | 12.5 | 46000 | 15.2 | 12.5 | No | 205997121 | North | USA,Canada | No
EL16XC1-047-230A** | CX35-49C+TDR | ML196UH110XE60C | R-410A | 47000 | 15.5 | 12.5 | 46000 | 14.7 | 12.2 | No | 204504918 | North | USA,Canada | No
EL16XC1-047-230A** | CX35-49C+TDR | ML296UH090XV48C | R-410A | 47000 | 15.5 | 12.5 | 47000 | 14.7 | 12.2 | No | 202841752 | North | USA,Canada | No
EL16XC1-047-230A** | CX35-49C+TDR | ML296UH110XV60C | R-410A | 47000 | 15.1 | 12.5 | 47000 | 14.7 | 12.2 | No | 202850216 | North | USA,Canada | No
EL16XC1-047-230A** | CX35-49C+TDR | SL280UH090V60C | R-410A | 47500 | 15.5 | 12.5 | 47000 | 14.7 | 12.2 | No | 8898853 | North | USA | No
EL16XC1-047-230A** | CX35-49C+TDR | SL280UH110V60C | R-410A | 47000 | 15.5 | 12.5 | 46500 | 14.7 | 12.2 | No | 8898854 | North | USA | No
EL16XC1-047-230A** | CX35-49C+TDR | SL297UH080NV48C | R-410A | 46500 | 15.1 | 12.5 | 46500 | 14.7 | 12.2 | No | 201856359 | North | USA,Canada | No
EL16XC1-047-230A** | CX35-49C+TDR | SL297UH080NV60C | R-410A | 46500 | 15.5 | 12.5 | 46500 | 14.7 | 12.2 | No | 201856366 | North | USA,Canada | No
EL16XC1-047-230A** | CX35-49C+TDR | SLP99UH090XV48C | R-410A | 47000 | 15.5 | 12.5 | 46500 | 14.7 | 12.2 | No | 205541154 | North | USA,Canada | No
EL16XC1-047-230A** | CX35-49C+TDR | SLP99UH090XV60C | R-410A | 47500 | 15.5 | 12.5 | 46500 | 14.7 | 12.2 | No | 205541155 | North | USA,Canada | No
EL16XC1-047-230A** | CX35-49C+TDR | SLP99UH110XV60C | R-410A | 47500 | 15.1 | 12.5 | 47000 | 14.7 | 12.2 | No | 205541157 | North | USA,Canada | No
EL16XC1-047-230A** | CX35-50/60C+TDR | EL180UH100NE60C | R-410A | 46500 | 15 | 12.5 | 45500 | 13.8 | 12 | No | 202242466 | North | USA | No
EL16XC1-047-230A** | CX35-50/60C+TDR | EL195UH100NE60C | R-410A | 45000 | 15 | 12.5 | 45000 | 14.3 | 12 | No | 201853700 | North | USA,Canada | No
EL16XC1-047-230A** | CX35-50/60C+TDR | EL196UH110XE60C | R-410A | 46000 | 15.1 | 12.5 | 45000 | 14.7 | 12.2 | No | 201868088 | North | USA,Canada | No
EL16XC1-047-230A** | CX35-50/60C+TDR | EL280UH110E48C | R-410A | 46500 | 15.1 | 12.5 | 45000 | 14.7 | 12.2 | No | 202894705 | North | USA | No
EL16XC1-047-230A** | CX35-50/60C+TDR | EL280UH110E60C | R-410A | 46000 | 15.1 | 12.5 | 45000 | 14.7 | 12.2 | No | 202894718 | North | USA | No
EL16XC1-047-230A** | CX35-50/60C+TDR | EL280UH110XE60C | R-410A | 46000 | 15.1 | 12.5 | 45000 | 14.7 | 12.2 | No | 203325976 | North | USA | No
EL16XC1-047-230A** | CX35-50/60C+TDR | EL297UH110XE60C | R-410A | - - - | - - - | - - - | 45000 | 14.7 | 12.2 | No | 213433461 | North | USA,Canada | No
EL16XC1-047-230A** | CX35-50/60C+TDR | ML180UH090E60C | R-410A | 46000 | 15.1 | 12.5 | 45000 | 14.7 | 12.2 | No | 10585323 | North | USA | No
EL16XC1-047-230A** | CX35-50/60C+TDR | ML180UH110E60C | R-410A | 46000 | 15.1 | 12.5 | 45500 | 14.4 | 12.2 | No | 10586625 | North | USA | No
EL16XC1-047-230A** | CX35-50/60C+TDR | ML180UH110V60C | R-410A | 46000 | 15.1 | 12.5 | 46000 | 14.7 | 12.2 | No | 204486896 | North | USA | No
EL16XC1-047-230A** | CX35-50/60C+TDR | ML180UH110XE60C | R-410A | 46000 | 15.1 | 12.5 | 45500 | 14.4 | 12.2 | No | 10587275 | North | USA | No
EL16XC1-047-230A** | CX35-50/60C+TDR | ML193UH090XE48C | R-410A | 46000 | 15 | 12.5 | 45000 | 14.4 | 12.2 | No | 202894734 | North | USA | No
EL16XC1-047-230A** | CX35-50/60C+TDR | ML193UH110XE48C | R-410A | 46000 | 15.1 | 12.5 | 45000 | 14.7 | 12.2 | No | 202894749 | North | USA | No
EL16XC1-047-230A** | CX35-50/60C+TDR | ML196UH090XE60C | R-410A | 46500 | 15 | 12.5 | 45000 | 14.4 | 12 | No | 205997122 | North | USA,Canada | No
EL16XC1-047-230A** | CX35-50/60C+TDR | ML196UH110XE60C | R-410A | 46000 | 15.1 | 12.5 | 45000 | 14.7 | 12.2 | No | 204504920 | North | USA,Canada | No
EL16XC1-047-230A** | CX35-50/60C+TDR | SL280UH080NV60C | R-410A | 46500 | 15.5 | 12.5 | 46000 | 14.4 | 12.2 | No | 10589002 | North | USA | No
EL16XC1-047-230A** | CX35-50/60C+TDR | SL280UH090V60C | R-410A | 46500 | 15.1 | 12.5 | 46000 | 14.4 | 12.2 | No | 8898865 | North | USA | No
EL16XC1-047-230A** | CX35-50/60C+TDR | SL280UH090XV60C | R-410A | 46500 | 15.1 | 12.5 | 46000 | 14.4 | 12.2 | No | 8898866 | North | USA | No
EL16XC1-047-230A** | CX35-50/60C+TDR | SL280UH100NV60C | R-410A | 46000 | 15.5 | 12.5 | 45500 | 14.4 | 12.2 | No | 10587912 | North | USA | No
EL16XC1-047-230A** | CX35-50/60C+TDR | SL280UH110V60C | R-410A | 46000 | 15.1 | 12.5 | 45500 | 14.4 | 12.2 | No | 8898867 | North | USA | No
EL16XC1-047-230A** | CX35-50/60C+TDR | SL280UH110XV60C | R-410A | 46000 | 15.1 | 12.5 | 45500 | 14.4 | 12.2 | No | 8898868 | North | USA | No
EL16XC1-047-230A** | CX35-50/60C+TDR | SLP99UH090XV48C | R-410A | 46000 | 14.5 | 12.5 | 45500 | 14.3 | 12 | No | 205541158 | North | USA,Canada | No
EL16XC1-047-230A** | CX35-50/60C+TDR | SLP99UH090XV60C | R-410A | 46000 | 14.5 | 12.2 | 45500 | 14.3 | 12 | No | 205541167 | North | USA,Canada | No
EL16XC1-047-230A** | CX35-50/60C+TDR | SLP99UH110XV60C | R-410A | 46500 | 14.5 | 12.5 | 45500 | 14.3 | 12 | No | 205541159 | North | USA,Canada | No
EL16XC1-047-230A** | CX35-60C+TDR | - - - | R-410A | 47500 | 15.1 | 12.5 | 46500 | 13.8 | 11.7 | No | 8898885 | North | USA,Canada | No
EL16XC1-047-230A** | CX35-60C+TDR | EL180UH100NE60C | R-410A | 48000 | 16 | 13 | 47000 | 14.7 | 12.2 | No | 202242292 | North | USA | No
EL16XC1-047-230A** | CX35-60C+TDR | EL195UH100NE60C | R-410A | 47000 | 15.5 | 12.5 | 46500 | 15.2 | 12.5 | Yes | 201854492 | North | USA,Canada | No
EL16XC1-047-230A** | CX35-60C+TDR | EL196UH090XE48C | R-410A | 48000 | 15.5 | 12.5 | 46500 | 15.4 | 12.5 | Yes | 201868090 | North | USA,Canada | No
EL16XC1-047-230A** | CX35-60C+TDR | EL196UH110XE60C | R-410A | 48000 | 16 | 13 | 47000 | 15.4 | 13 | Yes | 201869062 | North | USA,Canada | No
EL16XC1-047-230A** | CX35-60C+TDR | EL280UH110E48C | R-410A | 48000 | 15.5 | 12.5 | 47500 | 15.6 | 13 | No | 202894706 | North | USA | No
EL16XC1-047-230A** | CX35-60C+TDR | EL280UH110E60C | R-410A | 48000 | 16 | 13.5 | 47000 | 15.6 | 13 | No | 202894719 | North | USA | No
EL16XC1-047-230A** | CX35-60C+TDR | EL280UH110XE60C | R-410A | 48000 | 16 | 13.5 | 47000 | 15.6 | 13 | Yes | 203325977 | North | USA | No
EL16XC1-047-230A** | CX35-60C+TDR | EL297UH110XE60C | R-410A | - - - | - - - | - - - | 46500 | 15.2 | 12.5 | Yes | 213433463 | North | USA,Canada | No
EL16XC1-047-230A** | CX35-60C+TDR | ML180UH090E60C | R-410A | 48000 | 16 | 13 | 46500 | 15.6 | 13 | Yes | 10585375 | North | USA | No
EL16XC1-047-230A** | CX35-60C+TDR | ML180UH110E60C | R-410A | 48000 | 16 | 13 | 47500 | 15.4 | 12.5 | Yes | 10586677 | North | USA | No
EL16XC1-047-230A** | CX35-60C+TDR | ML180UH110V60C | R-410A | 48000 | 16 | 13 | 47500 | 15.6 | 13 | No | 204486897 | North | USA | No
EL16XC1-047-230A** | CX35-60C+TDR | ML180UH110XE60C | R-410A | 48000 | 16 | 13 | 47500 | 15.4 | 12.5 | Yes | 10587317 | North | USA | No
EL16XC1-047-230A** | CX35-60C+TDR | ML193UH090XE48C | R-410A | 48000 | 15.5 | 12.5 | 46500 | 15.2 | 12.5 | No | 202894735 | North | USA | No
EL16XC1-047-230A** | CX35-60C+TDR | ML193UH110XE48C | R-410A | 48000 | 15.5 | 12.5 | 47000 | 15.4 | 12.5 | No | 202894750 | North | USA | No
EL16XC1-047-230A** | CX35-60C+TDR | ML196UH090XE48C | R-410A | 48000 | 15.5 | 12.5 | 46500 | 15.4 | 12.5 | Yes | 204504921 | North | USA,Canada | No
EL16XC1-047-230A** | CX35-60C+TDR | ML196UH090XE60C | R-410A | 48000 | 15.5 | 12.5 | 47000 | 14.7 | 12.2 | No | 205997123 | North | USA,Canada | No
EL16XC1-047-230A** | CX35-60C+TDR | ML196UH110XE60C | R-410A | 48000 | 16 | 13 | 47000 | 15.4 | 13 | Yes | 204504923 | North | USA,Canada | No
EL16XC1-047-230A** | CX35-60C+TDR | SL280UH080NV60C | R-410A | 48000 | 16 | 13.5 | 47500 | 15.2 | 12.5 | Yes | 10591483 | North | USA | No
EL16XC1-047-230A** | CX35-60C+TDR | SL280UH090V60C | R-410A | 48000 | 16 | 13 | 47500 | 15.2 | 12.5 | Yes | 8898878 | North | USA | No
EL16XC1-047-230A** | CX35-60C+TDR | SL280UH090XV60C | R-410A | 48000 | 16 | 13 | 47500 | 15.2 | 12.5 | Yes | 8898879 | North | USA | No
EL16XC1-047-230A** | CX35-60C+TDR | SL280UH100NV60C | R-410A | 48000 | 16 | 13 | 47500 | 15.4 | 12.5 | Yes | 10587913 | North | USA | No
EL16XC1-047-230A** | CX35-60C+TDR | SL280UH110V60C | R-410A | 48000 | 16 | 13 | 47500 | 15.2 | 12.5 | Yes | 8898880 | North | USA | No
EL16XC1-047-230A** | CX35-60C+TDR | SL280UH110XV60C | R-410A | 48000 | 16 | 13 | 47500 | 15.2 | 12.5 | Yes | 8898881 | North | USA | No
EL16XC1-047-230A** | CX35-60C+TDR | SLP99UH090XV48C | R-410A | 48000 | 15.5 | 12.5 | 47000 | 14.7 | 12.2 | No | 205541161 | North | USA,Canada | No
EL16XC1-047-230A** | CX35-60C+TDR | SLP99UH090XV60C | R-410A | 48000 | 15.5 | 12.5 | 47000 | 14.7 | 12.2 | No | 205541162 | North | USA,Canada | No
EL16XC1-047-230A** | CX35-60C+TDR | SLP99UH110XV60C | R-410A | 48000 | 15.5 | 12.5 | 47500 | 14.7 | 12.2 | No | 205541164 | North | USA,Canada | No
EL16XC1-047-230A** | CX35-60D+TDR | EL297UH110XV60C | R-410A | - - - | - - - | - - - | 46500 | 15 | 12.5 | No | 213182158 | North | USA | No
EL16XC1-047-230A** | CX35-60D+TDR | EL297UH135XE60D | R-410A | - - - | - - - | - - - | 46500 | 15.2 | 12.5 | Yes | 213433464 | North | USA,Canada | No
EL16XC1-047-230A** | CX35-60D+TDR | EL297UH135XV60D | R-410A | - - - | - - - | - - - | 46500 | 15 | 12.5 | No | 213185214 | North | USA | No
EL16XC1-047-230A** | CX35-60D+TDR | ML180UH135E60D | R-410A | 48000 | 16 | 13 | 46000 | 15.2 | 12.5 | Yes | 10587472 | North | USA | No
EL16XC1-047-230A** | CX35-60D+TDR | ML196UH135XE60D | R-410A | 48000 | 16 | 13.5 | 47000 | 15.2 | 12.5 | No | 205998327 | North | USA,Canada | No
EL16XC1-047-230A** | CX35-60D+TDR | SL280UH135V60D | R-410A | 47500 | 15.5 | 12.5 | 47000 | 14.7 | 12.2 | No | 8898889 | North | USA | No
EL16XC1-047-230A** | CX35-60D+TDR | SLP99UH135XV60D | R-410A | 47500 | 15.5 | 12.5 | 47000 | 14.7 | 12.2 | No | 205541165 | North | USA,Canada | No
EL16XC1-048-230A** | C35-30/36C+TDR+TXV | ML180UH110V60C | R-410A | 44000 | 14 | 12.2 | 42500 | 13.5 | 11.5 | No | 204489561 | North | USA | No
EL16XC1-048-230A** | C35-48B+TDR+TXV | EL280UH090E48B | R-410A | 46000 | 14.5 | 12.2 | 45000 | 14.3 | 12 | No | 205104736 | North | USA | No
EL16XC1-048-230A** | C35-48B+TDR+TXV | EL280UH090XE48B | R-410A | 46000 | 14.5 | 12.2 | 45000 | 14.3 | 12 | No | 205104737 | North | USA | No
EL16XC1-048-230A** | C35-48B+TDR+TXV | ML180UH090E48B | R-410A | 46000 | 14.5 | 12.2 | 44500 | 14.4 | 12 | No | 10584109 | North | USA | No
EL16XC1-048-230A** | C35-48B+TDR+TXV | ML180UH090XE48B | R-410A | 46000 | 14.5 | 12.2 | 44500 | 14.4 | 12 | No | 10585505 | North | USA | No
EL16XC1-048-230A** | C35-48B+TDR+TXV | SL280UH080NV48B | R-410A | 46500 | 14.5 | 12.5 | 45000 | 13.8 | 11.7 | No | 207142106 | North | USA | No
EL16XC1-048-230A** | C35-48C+TDR+TXV | EL180UH100NE60C | R-410A | 46000 | 14.5 | 12.5 | 45000 | 13.8 | 11.7 | No | 202242435 | North | USA | No
EL16XC1-048-230A** | C35-48C+TDR+TXV | EL195UH100NE60C | R-410A | 45000 | 14.5 | 12.5 | 44500 | 14.3 | 12 | No | 201853702 | North | USA,Canada | No
EL16XC1-048-230A** | C35-48C+TDR+TXV | EL196UH090XE48C | R-410A | 46000 | 14.5 | 12.2 | 44500 | 14.3 | 12 | No | 201867932 | North | USA,Canada | No
EL16XC1-048-230A** | C35-48C+TDR+TXV | EL196UH110XE60C | R-410A | 46000 | 14.5 | 12.5 | 44500 | 14.4 | 12 | No | 201867934 | North | USA,Canada | No
EL16XC1-048-230A** | C35-48C+TDR+TXV | EL280UH110E48C | R-410A | 46500 | 14.5 | 12.5 | 45000 | 14.4 | 12 | No | 202896934 | North | USA | No
EL16XC1-048-230A** | C35-48C+TDR+TXV | EL280UH110E60C | R-410A | 46000 | 14.5 | 12.5 | 44500 | 14.7 | 12.2 | No | 202896936 | North | USA | No
EL16XC1-048-230A** | C35-48C+TDR+TXV | EL280UH110XE60C | R-410A | 46000 | 14.5 | 12.5 | 44500 | 14.7 | 12.2 | No | 203325458 | North | USA | No
EL16XC1-048-230A** | C35-48C+TDR+TXV | EL297UH110XE60C | R-410A | - - - | - - - | - - - | 44500 | 14.4 | 12 | No | 213433415 | North | USA,Canada | No
EL16XC1-048-230A** | C35-48C+TDR+TXV | ML180UH090E60C | R-410A | 46000 | 14.5 | 12.5 | 45000 | 14.7 | 12.2 | No | 10584620 | North | USA | No
EL16XC1-048-230A** | C35-48C+TDR+TXV | ML180UH110E60C | R-410A | 46000 | 14.5 | 12.5 | 45500 | 14.3 | 12 | No | 10585939 | North | USA | No
EL16XC1-048-230A** | C35-48C+TDR+TXV | ML180UH110V60C | R-410A | 46500 | 14.5 | 12.5 | 45500 | 14.4 | 12.2 | No | 204489562 | North | USA | No
EL16XC1-048-230A** | C35-48C+TDR+TXV | ML180UH110XE60C | R-410A | 46000 | 14.5 | 12.5 | 45500 | 14.3 | 12 | No | 10586728 | North | USA | No
EL16XC1-048-230A** | C35-48C+TDR+TXV | ML193UH090XE48C | R-410A | 46000 | 14.5 | 12.5 | 44500 | 13.8 | 11.7 | No | 202894781 | North | USA | No
EL16XC1-048-230A** | C35-48C+TDR+TXV | ML193UH110XE48C | R-410A | 46500 | 14.5 | 12.5 | 44500 | 14.4 | 12 | No | 202894796 | North | USA | No
EL16XC1-048-230A** | C35-48C+TDR+TXV | ML193UH110XE60C | R-410A | 47000 | 14.5 | 12.5 | 44500 | 14.4 | 12.2 | No | 204816617 | North | USA | No
EL16XC1-048-230A** | C35-48C+TDR+TXV | ML196UH090XE48C | R-410A | 46000 | 14.5 | 12.2 | 44500 | 14.3 | 12 | No | 204504933 | North | USA,Canada | No
EL16XC1-048-230A** | C35-48C+TDR+TXV | ML196UH110XE60C | R-410A | 46000 | 14.5 | 12.5 | 44500 | 14.4 | 12 | No | 204504934 | North | USA,Canada | No
EL16XC1-048-230A** | C35-48C+TDR+TXV | ML296UH110XV60C | R-410A | 46000 | 14.25 | 12.2 | 45500 | 14.4 | 12 | No | 202850217 | North | USA,Canada | No
EL16XC1-048-230A** | C35-48C+TDR+TXV | SL280UH080NV60C | R-410A | 46500 | 15.1 | 12.5 | 45500 | 14.3 | 12 | No | 10589003 | North | USA | No
EL16XC1-048-230A** | C35-48C+TDR+TXV | SL280UH090V60C | R-410A | 46500 | 14.5 | 12.5 | 45500 | 14.3 | 12 | No | 8811007 | North | USA | No
EL16XC1-048-230A** | C35-48C+TDR+TXV | SL280UH090XV60C | R-410A | 46500 | 14.5 | 12.5 | 45500 | 14.3 | 12 | No | 8811008 | North | USA | No
EL16XC1-048-230A** | C35-48C+TDR+TXV | SL280UH100NV60C | R-410A | 46500 | 15.1 | 12.5 | 45500 | 14.4 | 12 | No | 10588794 | North | USA | No
EL16XC1-048-230A** | C35-48C+TDR+TXV | SL280UH110V60C | R-410A | 46500 | 14.5 | 12.5 | 45000 | 14.3 | 12 | No | 8811009 | North | USA | No
EL16XC1-048-230A** | C35-48C+TDR+TXV | SL280UH110XV60C | R-410A | 46500 | 14.5 | 12.5 | 45000 | 14.3 | 12 | No | 8811010 | North | USA | No
EL16XC1-048-230A** | C35-49C+TDR+TXV | - - - | R-410A | 47000 | 14.25 | 12.2 | 45000 | 13.5 | 11.2 | No | 8811032 | North | USA,Canada | No
EL16XC1-048-230A** | C35-49C+TDR+TXV | EL180UH100NE60C | R-410A | 47000 | 15 | 12.5 | 46000 | 13.8 | 11.7 | No | 202242436 | North | USA | No
EL16XC1-048-230A** | C35-49C+TDR+TXV | EL195UH100NE60C | R-410A | 46000 | 14.5 | 12.5 | 45000 | 14.4 | 12 | No | 201853704 | North | USA,Canada | No
EL16XC1-048-230A** | C35-49C+TDR+TXV | EL196UH090XE48C | R-410A | 47000 | 14.5 | 12.5 | 45000 | 14.4 | 12.2 | No | 201867936 | North | USA,Canada | No
EL16XC1-048-230A** | C35-49C+TDR+TXV | EL196UH110XE60C | R-410A | 47000 | 15.1 | 12.5 | 45500 | 14.4 | 12.2 | No | 201867937 | North | USA,Canada | No
EL16XC1-048-230A** | C35-49C+TDR+TXV | EL280UH110E48C | R-410A | 47000 | 15 | 12.5 | 46000 | 14.7 | 12.2 | No | 202894754 | North | USA | No
EL16XC1-048-230A** | C35-49C+TDR+TXV | EL280UH110E60C | R-410A | 47000 | 15 | 12.5 | 45500 | 14.7 | 12.2 | No | 202894767 | North | USA | No
EL16XC1-048-230A** | C35-49C+TDR+TXV | EL280UH110XE60C | R-410A | 47000 | 15 | 12.5 | 45500 | 14.7 | 12.2 | No | 203325978 | North | USA | No
EL16XC1-048-230A** | C35-49C+TDR+TXV | EL297UH110XE60C | R-410A | - - - | - - - | - - - | 45000 | 14.4 | 12.2 | No | 213433417 | North | USA,Canada | No
EL16XC1-048-230A** | C35-49C+TDR+TXV | EL297UH110XV48C | R-410A | - - - | - - - | - - - | 46000 | 14.3 | 12 | No | 213184962 | North | USA,Canada | No
EL16XC1-048-230A** | C35-49C+TDR+TXV | EL297UH110XV60C | R-410A | - - - | - - - | - - - | 46000 | 14.3 | 12 | No | 213182037 | North | USA,Canada | No
EL16XC1-048-230A** | C35-49C+TDR+TXV | ML180UH090E60C | R-410A | 47000 | 15.1 | 12.5 | 45500 | 14.7 | 12.2 | No | 10584668 | North | USA | No
EL16XC1-048-230A** | C35-49C+TDR+TXV | ML180UH110E60C | R-410A | 47000 | 15.1 | 12.5 | 46000 | 14.4 | 12.2 | No | 10585987 | North | USA | No
EL16XC1-048-230A** | C35-49C+TDR+TXV | ML180UH110V60C | R-410A | 47000 | 15.1 | 12.5 | 46500 | 14.7 | 12.2 | No | 204489571 | North | USA | No
EL16XC1-048-230A** | C35-49C+TDR+TXV | ML180UH110XE60C | R-410A | 47000 | 15.1 | 12.5 | 46000 | 14.4 | 12.2 | No | 10586765 | North | USA | No
EL16XC1-048-230A** | C35-49C+TDR+TXV | ML193UH090XE48C | R-410A | 47000 | 15 | 12.5 | 45500 | 14.4 | 12.2 | No | 202894782 | North | USA | No
EL16XC1-048-230A** | C35-49C+TDR+TXV | ML193UH110XE48C | R-410A | 47000 | 15 | 12.5 | 45500 | 14.4 | 12.2 | No | 202894797 | North | USA | No
EL16XC1-048-230A** | C35-49C+TDR+TXV | ML193UH110XE60C | R-410A | 47500 | 14.5 | 12.5 | 45000 | 14.7 | 12.2 | No | 204816618 | North | USA | No
EL16XC1-048-230A** | C35-49C+TDR+TXV | ML196UH090XE48C | R-410A | 47000 | 14.5 | 12.5 | 45000 | 14.4 | 12.2 | No | 204504935 | North | USA,Canada | No
EL16XC1-048-230A** | C35-49C+TDR+TXV | ML196UH110XE60C | R-410A | 47000 | 15.1 | 12.5 | 45500 | 14.4 | 12.2 | No | 204504936 | North | USA,Canada | No
EL16XC1-048-230A** | C35-49C+TDR+TXV | ML296UH090XV48C | R-410A | 47000 | 14.5 | 12.5 | 46500 | 14.3 | 12 | No | 202841700 | North | USA,Canada | No
EL16XC1-048-230A** | C35-49C+TDR+TXV | ML296UH110XV60C | R-410A | 47000 | 14.5 | 12.5 | 46500 | 14.4 | 12.2 | No | 202850218 | North | USA,Canada | No
EL16XC1-048-230A** | C35-49C+TDR+TXV | SL280UH080NV60C | R-410A | 47000 | 15.1 | 12.5 | 46500 | 14.4 | 12.2 | No | 10589004 | North | USA | No
EL16XC1-048-230A** | C35-49C+TDR+TXV | SL280UH090V60C | R-410A | 47000 | 15.1 | 12.5 | 46000 | 14.4 | 12.2 | No | 8811025 | North | USA | No
EL16XC1-048-230A** | C35-49C+TDR+TXV | SL280UH090XV60C | R-410A | 47000 | 15.1 | 12.5 | 46000 | 14.4 | 12.2 | No | 8811026 | North | USA | No
EL16XC1-048-230A** | C35-49C+TDR+TXV | SL280UH100NV60C | R-410A | 47000 | 15.5 | 12.5 | 46000 | 14.4 | 12.2 | No | 10591502 | North | USA | No
EL16XC1-048-230A** | C35-49C+TDR+TXV | SL280UH110V60C | R-410A | 47000 | 15.1 | 12.5 | 46000 | 14.4 | 12.2 | No | 8811027 | North | USA | No
EL16XC1-048-230A** | C35-49C+TDR+TXV | SL280UH110XV60C | R-410A | 47000 | 15.1 | 12.5 | 46000 | 14.4 | 12.2 | No | 8811028 | North | USA | No
EL16XC1-048-230A** | C35-49C+TDR+TXV | SL297UH080NV48C | R-410A | 46000 | 14.5 | 12.5 | 46000 | 14.3 | 12 | No | 201856368 | North | USA,Canada | No
EL16XC1-048-230A** | C35-49C+TDR+TXV | SL297UH080NV60C | R-410A | 46500 | 15 | 12.5 | 46000 | 14.3 | 12 | No | 201856383 | North | USA,Canada | No
EL16XC1-048-230A** | C35-50/60C+TDR+TXV | EL180UH100NE60C | R-410A | 46500 | 14.25 | 12.2 | 44500 | 13.5 | 11.5 | No | 202242438 | North | USA | No
EL16XC1-048-230A** | C35-50/60C+TDR+TXV | EL196UH110XE60C | R-410A | 45500 | 14.5 | 12.2 | 44500 | 14.3 | 12 | No | 201867940 | North | USA,Canada | No
EL16XC1-048-230A** | C35-50/60C+TDR+TXV | EL280UH110E48C | R-410A | 46000 | 14.25 | 12.5 | 44500 | 14.3 | 12 | No | 202894755 | North | USA | No
EL16XC1-048-230A** | C35-50/60C+TDR+TXV | EL280UH110E60C | R-410A | 45500 | 14.5 | 12 | 44500 | 14.4 | 12 | No | 202894768 | North | USA | No
EL16XC1-048-230A** | C35-50/60C+TDR+TXV | EL280UH110XE60C | R-410A | 45500 | 14.5 | 12 | 44500 | 14.4 | 12 | No | 203325420 | North | USA | No
EL16XC1-048-230A** | C35-50/60C+TDR+TXV | EL297UH110XV48C | R-410A | - - - | - - - | - - - | 44500 | 13.8 | 11.5 | No | 213184963 | North | USA,Canada | No
EL16XC1-048-230A** | C35-50/60C+TDR+TXV | EL297UH110XV60C | R-410A | - - - | - - - | - - - | 44500 | 13.8 | 11.5 | No | 213182038 | North | USA,Canada | No
EL16XC1-048-230A** | C35-50/60C+TDR+TXV | ML180UH090E60C | R-410A | 45500 | 14.5 | 12.5 | 44500 | 14.4 | 12.2 | No | 10584723 | North | USA | No
EL16XC1-048-230A** | C35-50/60C+TDR+TXV | ML180UH110E60C | R-410A | 45500 | 14.5 | 12.5 | 45000 | 13.8 | 11.7 | No | 10586040 | North | USA | No
EL16XC1-048-230A** | C35-50/60C+TDR+TXV | ML180UH110V60C | R-410A | 46000 | 14.5 | 12.2 | 45500 | 14.3 | 12 | No | 204489572 | North | USA | No
EL16XC1-048-230A** | C35-50/60C+TDR+TXV | ML180UH110XE60C | R-410A | 45500 | 14.5 | 12.5 | 45000 | 13.8 | 11.7 | No | 10586812 | North | USA | No
EL16XC1-048-230A** | C35-50/60C+TDR+TXV | ML193UH090XE48C | R-410A | 45500 | 14.25 | 12 | 44500 | 13.8 | 11.7 | No | 202894783 | North | USA | No
EL16XC1-048-230A** | C35-50/60C+TDR+TXV | ML193UH110XE48C | R-410A | 45500 | 14.25 | 12 | 44500 | 14.3 | 12 | No | 202894798 | North | USA | No
EL16XC1-048-230A** | C35-50/60C+TDR+TXV | ML196UH110XE60C | R-410A | 45500 | 14.5 | 12.2 | 44500 | 14.3 | 12 | No | 204504938 | North | USA,Canada | No
EL16XC1-048-230A** | C35-50/60C+TDR+TXV | SL280UH080NV60C | R-410A | 46000 | 14.5 | 12.5 | 45000 | 13.8 | 11.7 | No | 10589005 | North | USA | No
EL16XC1-048-230A** | C35-50/60C+TDR+TXV | SL280UH100NV60C | R-410A | 46000 | 14.5 | 12.5 | 45000 | 13.8 | 11.7 | No | 10588795 | North | USA | No
EL16XC1-048-230A** | C35-50/60C+TDR+TXV | SLP99UH110XV60C | R-410A | 46000 | 14.25 | 12.2 | 45000 | 13.5 | 11.5 | No | 205540932 | North | USA,Canada | No
EL16XC1-048-230A** | C35-60C+TDR+TXV | - - - | R-410A | 47000 | 14.25 | 12.2 | 45500 | 13.5 | 11.5 | No | 8811069 | North | USA,Canada | No
EL16XC1-048-230A** | C35-60C+TDR+TXV | EL180UH100NE60C | R-410A | 47000 | 15.1 | 12.5 | 46500 | 14.3 | 12 | No | 202242439 | North | USA | No
EL16XC1-048-230A** | C35-60C+TDR+TXV | EL195UH100NE60C | R-410A | 46000 | 14.5 | 12.5 | 45500 | 14.7 | 12.2 | No | 201853706 | North | USA,Canada | No
EL16XC1-048-230A** | C35-60C+TDR+TXV | EL196UH090XE48C | R-410A | 47500 | 15 | 12.5 | 45500 | 14.7 | 12.2 | No | 201867941 | North | USA,Canada | No
EL16XC1-048-230A** | C35-60C+TDR+TXV | EL196UH110XE60C | R-410A | 47500 | 15.1 | 12.5 | 46000 | 14.7 | 12.2 | No | 201867942 | North | USA,Canada | No
EL16XC1-048-230A** | C35-60C+TDR+TXV | EL280UH110E48C | R-410A | 47500 | 15 | 12.5 | 46500 | 14.7 | 12.2 | No | 202894756 | North | USA | No
EL16XC1-048-230A** | C35-60C+TDR+TXV | EL280UH110E60C | R-410A | 47500 | 15.1 | 12.5 | 46500 | 14.7 | 12.2 | No | 202894769 | North | USA | No
EL16XC1-048-230A** | C35-60C+TDR+TXV | EL280UH110XE60C | R-410A | 47500 | 15.1 | 12.5 | 46500 | 14.7 | 12.2 | No | 203325979 | North | USA | No
EL16XC1-048-230A** | C35-60C+TDR+TXV | EL297UH090XV48C | R-410A | - - - | - - - | - - - | 46500 | 14.4 | 12 | No | 213184964 | North | USA,Canada | No
EL16XC1-048-230A** | C35-60C+TDR+TXV | EL297UH090XV60C | R-410A | - - - | - - - | - - - | 46500 | 14.4 | 12 | No | 213184965 | North | USA,Canada | No
EL16XC1-048-230A** | C35-60C+TDR+TXV | EL297UH110XE60C | R-410A | - - - | - - - | - - - | 45500 | 14.7 | 12.2 | No | 213433420 | North | USA,Canada | No
EL16XC1-048-230A** | C35-60C+TDR+TXV | EL297UH110XV48C | R-410A | - - - | - - - | - - - | 46500 | 14.4 | 12.2 | No | 213184966 | North | USA,Canada | No
EL16XC1-048-230A** | C35-60C+TDR+TXV | EL297UH110XV60C | R-410A | - - - | - - - | - - - | 46500 | 14.4 | 12 | No | 213182039 | North | USA,Canada | No
EL16XC1-048-230A** | C35-60C+TDR+TXV | ML180UH090E60C | R-410A | 47500 | 15.1 | 12.5 | 46000 | 14.7 | 12.2 | No | 10584776 | North | USA | No
EL16XC1-048-230A** | C35-60C+TDR+TXV | ML180UH110E60C | R-410A | 47000 | 15.1 | 12.5 | 46500 | 14.7 | 12.2 | No | 10586093 | North | USA | No
EL16XC1-048-230A** | C35-60C+TDR+TXV | ML180UH110V60C | R-410A | 47500 | 15.1 | 12.5 | 47000 | 14.7 | 12.2 | No | 204489573 | North | USA | No
EL16XC1-048-230A** | C35-60C+TDR+TXV | ML180UH110XE60C | R-410A | 47000 | 15.1 | 12.5 | 46500 | 14.7 | 12.2 | No | 10586855 | North | USA | No
EL16XC1-048-230A** | C35-60C+TDR+TXV | ML193UH090XE48C | R-410A | 47500 | 15 | 12.5 | 46000 | 14.4 | 12.2 | No | 202894784 | North | USA | No
EL16XC1-048-230A** | C35-60C+TDR+TXV | ML193UH110XE48C | R-410A | 47500 | 15 | 12.5 | 46000 | 14.7 | 12.2 | No | 202894799 | North | USA | No
EL16XC1-048-230A** | C35-60C+TDR+TXV | ML196UH090XE48C | R-410A | 47500 | 15 | 12.5 | 45500 | 14.7 | 12.2 | No | 204504939 | North | USA,Canada | No
EL16XC1-048-230A** | C35-60C+TDR+TXV | ML196UH110XE60C | R-410A | 47500 | 15.1 | 12.5 | 46000 | 14.7 | 12.2 | No | 204504940 | North | USA,Canada | No
EL16XC1-048-230A** | C35-60C+TDR+TXV | ML296UH090XV48C | R-410A | 47500 | 15.1 | 12.5 | 47000 | 14.4 | 12.2 | No | 202841702 | North | USA,Canada | No
EL16XC1-048-230A** | C35-60C+TDR+TXV | ML296UH110XV60C | R-410A | 47500 | 14.5 | 12.5 | 47000 | 14.7 | 12.2 | No | 202850220 | North | USA,Canada | No
EL16XC1-048-230A** | C35-60C+TDR+TXV | SL280UH080NV60C | R-410A | 47500 | 15.5 | 12.5 | 47000 | 14.7 | 12.2 | No | 203759317 | North | USA | No
EL16XC1-048-230A** | C35-60C+TDR+TXV | SL280UH090V60C | R-410A | 47500 | 15.1 | 12.5 | 46500 | 14.7 | 12.2 | No | 8811062 | North | USA | No
EL16XC1-048-230A** | C35-60C+TDR+TXV | SL280UH090XV60C | R-410A | 47500 | 15.1 | 12.5 | 46500 | 14.7 | 12.2 | No | 8811063 | North | USA | No
EL16XC1-048-230A** | C35-60C+TDR+TXV | SL280UH100NV60C | R-410A | 47500 | 15.5 | 12.5 | 46500 | 14.7 | 12.2 | No | 10591503 | North | USA | No
EL16XC1-048-230A** | C35-60C+TDR+TXV | SL280UH110V60C | R-410A | 47500 | 15.1 | 12.5 | 46500 | 14.7 | 12.2 | No | 8811064 | North | USA | No
EL16XC1-048-230A** | C35-60C+TDR+TXV | SL280UH110XV60C | R-410A | 47500 | 15.1 | 12.5 | 46500 | 14.7 | 12.2 | No | 8811065 | North | USA | No
EL16XC1-048-230A** | C35-60C+TDR+TXV | SL297UH080NV48C | R-410A | 46500 | 15 | 12.5 | 46500 | 14.4 | 12.2 | No | 201856370 | North | USA,Canada | No
EL16XC1-048-230A** | C35-60C+TDR+TXV | SL297UH080NV60C | R-410A | 46500 | 15 | 12.5 | 46500 | 14.4 | 12.2 | No | 201856385 | North | USA,Canada | No
EL16XC1-048-230A** | C35-60C+TDR+TXV | SLP99UH090XV48C | R-410A | 47500 | 15.1 | 12.5 | 46500 | 14.4 | 12 | No | 205540933 | North | USA,Canada | No
EL16XC1-048-230A** | C35-60C+TDR+TXV | SLP99UH090XV60C | R-410A | 47500 | 15.1 | 12.5 | 46500 | 14.4 | 12 | No | 205540935 | North | USA,Canada | No
EL16XC1-048-230A** | C35-60C+TDR+TXV | SLP99UH110XV60C | R-410A | 47500 | 15.1 | 12.5 | 46500 | 14.4 | 12 | No | 205540937 | North | USA,Canada | No
EL16XC1-048-230A** | C35-60D+TDR+TXV | - - - | R-410A | 47000 | 14.25 | 12.2 | 45500 | 13.5 | 11.5 | No | 8811076 | North | USA,Canada | No
EL16XC1-048-230A** | C35-60D+TDR+TXV | EL297UH110XV60C | R-410A | - - - | - - - | - - - | 46500 | 14.4 | 12.2 | No | 213182040 | North | USA,Canada | No
EL16XC1-048-230A** | C35-60D+TDR+TXV | EL297UH135XE60D | R-410A | - - - | - - - | - - - | 45500 | 14.4 | 12.2 | No | 213433421 | North | USA,Canada | No
EL16XC1-048-230A** | C35-60D+TDR+TXV | EL297UH135XV60D | R-410A | - - - | - - - | - - - | 46500 | 14.4 | 12.2 | No | 213184967 | North | USA,Canada | No
EL16XC1-048-230A** | C35-60D+TDR+TXV | ML180UH135E60D | R-410A | 47500 | 15.1 | 12.5 | 45000 | 14.7 | 12.2 | No | 10587352 | North | USA | No
EL16XC1-048-230A** | C35-60D+TDR+TXV | ML196UH135XE60D | R-410A | 47500 | 15.1 | 12.5 | 46000 | 14.4 | 12.2 | No | 205997509 | North | USA,Canada | No
EL16XC1-048-230A** | C35-60D+TDR+TXV | SL280UH135V60D | R-410A | 47500 | 15.1 | 12.5 | 46500 | 14.4 | 12.2 | No | 8811074 | North | USA | No
EL16XC1-048-230A** | C35-60D+TDR+TXV | SLP99UH135XV60D | R-410A | 47500 | 14.5 | 12.5 | 46500 | 14.4 | 12.2 | No | 205540938 | North | USA,Canada | No
EL16XC1-048-230A** | CBA25UHV-048-230 | - - - | R-410A | 46500 | 14.5 | 12.5 | 45500 | 14.4 | 12 | No | 202540664 | North | USA,Canada | No
EL16XC1-048-230A** | CBA27UHE-048-230+TDR | - - - | R-410A | 47000 | 15 | 12.5 | 45500 | 14.4 | 12.2 | No | 10259414 | North | USA,Canada | No
EL16XC1-048-230A** | CBA27UHE-060-230+TDR | - - - | R-410A | 46500 | 15.1 | 12.5 | 45000 | 14.4 | 12.2 | No | 10259415 | North | USA,Canada | No
EL16XC1-048-230A** | CBA38MV-048-230+TDR | - - - | R-410A | 46000 | 15 | 12.5 | 46000 | 14.7 | 12.2 | No | 201851053 | North | USA,Canada | No
EL16XC1-048-230A** | CBA38MV-060-230+TDR | - - - | R-410A | 47000 | 15 | 12.5 | 46000 | 14.4 | 12.2 | No | 201851054 | North | USA,Canada | No
EL16XC1-048-230A** | CBK45UHVT-048-230 | - - - | R-410A | - - - | - - - | - - - | 45500 | 14.4 | 12 | No | 214860491 | North | USA,Canada | No
EL16XC1-048-230A** | CBK47UHET-048-230 | - - - | R-410A | - - - | - - - | - - - | 45500 | 13.8 | 12 | No | 214860445 | North | USA,Canada | No
EL16XC1-048-230A** | CBK47UHET-060-230 | - - - | R-410A | - - - | - - - | - - - | 45000 | 13.8 | 11.7 | No | 214860446 | North | USA,Canada | No
EL16XC1-048-230A** | CH23-41+TDR+TXV | ML196UH135XE60D | R-410A | 44500 | 14.25 | 12.2 | 43500 | 13.8 | 11.5 | No | 206000032 | North | USA,Canada | No
EL16XC1-048-230A** | CH23-51+TDR+TXV | EL180UH100NE60C | R-410A | 44000 | 14.25 | 12.2 | 43500 | 13.4 | 11.2 | No | 202242441 | North | USA | No
EL16XC1-048-230A** | CH23-51+TDR+TXV | ML180UH090XE48B | R-410A | 44500 | 14 | 12.2 | 43500 | 13.8 | 11.7 | No | 202132553 | North | USA | No
EL16XC1-048-230A** | CH23-51+TDR+TXV | ML180UH110E60C | R-410A | 44000 | 14.25 | 12.2 | 43500 | 13.8 | 11.5 | No | 10586138 | North | USA | No
EL16XC1-048-230A** | CH23-51+TDR+TXV | ML180UH110XE60C | R-410A | 44000 | 14.25 | 12.2 | 43500 | 13.8 | 11.5 | No | 10586891 | North | USA | No
EL16XC1-048-230A** | CH23-51+TDR+TXV | ML193UH110XE60C | R-410A | 44000 | 14 | 12.2 | 43000 | 13.8 | 11.7 | No | 202894811 | North | USA | No
EL16XC1-048-230A** | CH23-51+TDR+TXV | ML196UH135XE60D | R-410A | 45000 | 14.25 | 12 | 43500 | 13.8 | 11.5 | No | 206000033 | North | USA,Canada | No
EL16XC1-048-230A** | CH23-65+TDR+TXV | EL180UH080NE48B | R-410A | 45000 | 14.25 | 12.15 | 43500 | 13.8 | 11.5 | No | 202088202 | North | USA | No
EL16XC1-048-230A** | CH23-65+TDR+TXV | EL180UH100NE60C | R-410A | 45000 | 14.25 | 12.5 | 44000 | 13.5 | 11.2 | No | 202242442 | North | USA | No
EL16XC1-048-230A** | CH23-65+TDR+TXV | ML180UH090E48B | R-410A | 45000 | 14.25 | 12.2 | 44000 | 13.8 | 12 | No | 10584184 | North | USA | No
EL16XC1-048-230A** | CH23-65+TDR+TXV | ML180UH090E60C | R-410A | 45000 | 14.5 | 12.2 | 44000 | 14.4 | 12 | No | 10584855 | North | USA | No
EL16XC1-048-230A** | CH23-65+TDR+TXV | ML180UH090XE48B | R-410A | 45000 | 14.25 | 12.2 | 44000 | 13.8 | 12 | No | 10585561 | North | USA | No
EL16XC1-048-230A** | CH23-65+TDR+TXV | ML180UH110E60C | R-410A | 45000 | 14.5 | 12.5 | 43500 | 14.4 | 12 | No | 10586166 | North | USA | No
EL16XC1-048-230A** | CH23-65+TDR+TXV | ML180UH110V60C | R-410A | 45500 | 14.5 | 12.5 | 44500 | 14.3 | 12 | No | 204489563 | North | USA | No
EL16XC1-048-230A** | CH23-65+TDR+TXV | ML180UH110XE60C | R-410A | 45000 | 14.5 | 12.5 | 43500 | 14.4 | 12 | No | 10586908 | North | USA | No
EL16XC1-048-230A** | CH23-65+TDR+TXV | ML193UH090XE48C | R-410A | 44500 | 14 | 12.2 | 43500 | 13.8 | 11.7 | No | 202894785 | North | USA | No
EL16XC1-048-230A** | CH23-65+TDR+TXV | ML193UH110XE48C | R-410A | 45000 | 14 | 12 | 43500 | 13.8 | 11.7 | No | 202894800 | North | USA | No
EL16XC1-048-230A** | CH23-65+TDR+TXV | ML193UH110XE60C | R-410A | 44500 | 14.25 | 12.2 | 43500 | 13.8 | 11.7 | No | 202894812 | North | USA | No
EL16XC1-048-230A** | CH23-65+TDR+TXV | ML196UH135XE60D | R-410A | 45500 | 14.5 | 12.5 | 44000 | 13.8 | 11.7 | No | 205997510 | North | USA,Canada | No
EL16XC1-048-230A** | CH23-68+TDR+TXV | - - - | R-410A | 46500 | 14 | 12 | 45000 | 13.5 | 11.2 | No | 8811097 | North | USA,Canada | No
EL16XC1-048-230A** | CH23-68+TDR+TXV | EL280UH090E48B | R-410A | 46500 | 14.5 | 12.5 | 46000 | 14.4 | 12.2 | No | 202894753 | North | USA | No
EL16XC1-048-230A** | CH23-68+TDR+TXV | EL280UH090XE48B | R-410A | 46500 | 14.5 | 12.5 | 46000 | 14.4 | 12.2 | No | 203325419 | North | USA | No
EL16XC1-048-230A** | CH23-68+TDR+TXV | EL280UH110E48C | R-410A | 47000 | 14.5 | 12.5 | 46000 | 14.7 | 12.2 | No | 202894757 | North | USA | No
EL16XC1-048-230A** | CH23-68+TDR+TXV | EL280UH110E60C | R-410A | 47000 | 15 | 12.5 | 45500 | 14.7 | 12.2 | No | 202894770 | North | USA | No
EL16XC1-048-230A** | CH23-68+TDR+TXV | EL280UH110XE60C | R-410A | 47000 | 15 | 12.5 | 45500 | 14.7 | 12.2 | No | 203325980 | North | USA | No
EL16XC1-048-230A** | CH23-68+TDR+TXV | EL297UH135XE60D | R-410A | - - - | - - - | - - - | 45500 | 14.4 | 12.2 | No | 213433423 | North | USA,Canada | No
EL16XC1-048-230A** | CH23-68+TDR+TXV | ML180UH110V60C | R-410A | 47000 | 15.1 | 12.5 | 46500 | 14.7 | 12.2 | No | 204489564 | North | USA | No
EL16XC1-048-230A** | CH23-68+TDR+TXV | ML180UH135E60D | R-410A | 47000 | 15.1 | 12.5 | 45000 | 14.4 | 12.2 | No | 10587389 | North | USA | No
EL16XC1-048-230A** | CH23-68+TDR+TXV | ML196UH135XE60D | R-410A | 47000 | 15.1 | 12.5 | 46000 | 14.4 | 12.2 | No | 205997511 | North | USA,Canada | No
EL16XC1-048-230A** | CHX35-42B+TDR | ML180UH090E48B | R-410A | 47500 | 14.5 | 12.5 | 45500 | 14.7 | 12.2 | No | 202189612 | North | USA | No
EL16XC1-048-230A** | CHX35-42B+TDR | ML180UH090XE48B | R-410A | 47500 | 14.5 | 12.5 | 45500 | 14.7 | 12.2 | No | 202189766 | North | USA | No
EL16XC1-048-230A** | CHX35-42C+TDR | EL180UH100NE60C | R-410A | 47000 | 14.25 | 12.5 | 45000 | 13.8 | 11.5 | No | 204576703 | North | USA | No
EL16XC1-048-230A** | CHX35-42C+TDR | EL195UH100NE60C | R-410A | 45000 | 14.25 | 12.5 | 44500 | 14.3 | 12 | No | 202190324 | North | USA,Canada | No
EL16XC1-048-230A** | CHX35-42C+TDR | EL196UH110XE60C | R-410A | 46000 | 14.5 | 12.5 | 45000 | 14.4 | 12.2 | No | 202190744 | North | USA,Canada | No
EL16XC1-048-230A** | CHX35-42C+TDR | EL280UH110E48C | R-410A | 46500 | 14.5 | 12.5 | 45000 | 14.4 | 12 | No | 202894761 | North | USA | No
EL16XC1-048-230A** | CHX35-42C+TDR | EL280UH110E60C | R-410A | 46000 | 14.5 | 12.5 | 45000 | 14.4 | 12.2 | No | 202894774 | North | USA | No
EL16XC1-048-230A** | CHX35-42C+TDR | EL280UH110XE60C | R-410A | 46000 | 14.5 | 12.5 | 45000 | 14.4 | 12.2 | No | 203325423 | North | USA | No
EL16XC1-048-230A** | CHX35-42C+TDR | EL297UH110XE60C | R-410A | - - - | - - - | - - - | 44500 | 14.3 | 12 | No | 213433539 | North | USA,Canada | No
EL16XC1-048-230A** | CHX35-42C+TDR | ML180UH090E60C | R-410A | 46000 | 14.5 | 12.5 | 44500 | 14.4 | 12.2 | No | 202189671 | North | USA | No
EL16XC1-048-230A** | CHX35-42C+TDR | ML180UH110E60C | R-410A | 45500 | 14.5 | 12.5 | 45500 | 13.8 | 12 | No | 202189808 | North | USA | No
EL16XC1-048-230A** | CHX35-42C+TDR | ML180UH110V60C | R-410A | 46000 | 14.5 | 12.2 | 45500 | 14.4 | 12 | No | 204489567 | North | USA | No
EL16XC1-048-230A** | CHX35-42C+TDR | ML180UH110XE60C | R-410A | 45500 | 14.5 | 12.5 | 45500 | 13.8 | 12 | No | 202189911 | North | USA | No
EL16XC1-048-230A** | CHX35-42C+TDR | ML193UH090XE48C | R-410A | 46000 | 14.5 | 12.5 | 44500 | 13.8 | 11.7 | No | 202894789 | North | USA | No
EL16XC1-048-230A** | CHX35-42C+TDR | ML193UH110XE48C | R-410A | 46000 | 14.5 | 12.5 | 45000 | 14.4 | 12 | No | 202894804 | North | USA | No
EL16XC1-048-230A** | CHX35-42C+TDR | ML196UH110XE60C | R-410A | 46000 | 14.5 | 12.5 | 45000 | 14.4 | 12.2 | No | 204504957 | North | USA,Canada | No
EL16XC1-048-230A** | CHX35-42C+TDR | ML296UH110XV60C | R-410A | 46000 | 14.25 | 12.2 | 45500 | 14.3 | 12 | No | 202850224 | North | USA,Canada | No
EL16XC1-048-230A** | CHX35-42C+TDR | SL280UH080NV60C | R-410A | 46500 | 15.1 | 12.5 | 45500 | 13.8 | 11.7 | No | 202190122 | North | USA | No
EL16XC1-048-230A** | CHX35-42C+TDR | SL280UH100NV60C | R-410A | 46000 | 15.1 | 12.5 | 45500 | 14.3 | 12 | No | 202190089 | North | USA | No
EL16XC1-048-230A** | CHX35-48B+TDR | ML180UH090E48B | R-410A | 46000 | 14.25 | 12.2 | 44000 | 14.3 | 12 | No | 202189643 | North | USA | No
EL16XC1-048-230A** | CHX35-48B+TDR | ML180UH090XE48B | R-410A | 46000 | 14.25 | 12.2 | 44000 | 14.3 | 12 | No | 202189786 | North | USA | No
EL16XC1-048-230A** | CHX35-48C+TDR | EL180UH100NE60C | R-410A | 46500 | 14.25 | 12.2 | 45000 | 13.5 | 11.5 | No | 204576704 | North | USA | No
EL16XC1-048-230A** | CHX35-48C+TDR | EL196UH110XE60C | R-410A | 46000 | 14.5 | 12.5 | 44500 | 14.3 | 12 | No | 202190746 | North | USA,Canada | No
EL16XC1-048-230A** | CHX35-48C+TDR | EL280UH110E48C | R-410A | 46000 | 14.5 | 12.5 | 44500 | 14.3 | 12 | No | 202894762 | North | USA | No
EL16XC1-048-230A** | CHX35-48C+TDR | EL280UH110E60C | R-410A | 45500 | 14.5 | 12 | 44500 | 14.3 | 12 | No | 202894775 | North | USA | No
EL16XC1-048-230A** | CHX35-48C+TDR | EL280UH110XE60C | R-410A | 45500 | 14.5 | 12 | 44500 | 14.3 | 12 | No | 203325424 | North | USA | No
EL16XC1-048-230A** | CHX35-48C+TDR | EL297UH110XE60C | R-410A | - - - | - - - | - - - | 44500 | 14.3 | 12 | No | 213433540 | North | USA,Canada | No
EL16XC1-048-230A** | CHX35-48C+TDR | ML180UH090E60C | R-410A | 46000 | 14.5 | 12.5 | 44500 | 14.4 | 12.2 | No | 202189701 | North | USA | No
EL16XC1-048-230A** | CHX35-48C+TDR | ML180UH110E60C | R-410A | 45500 | 14.5 | 12.5 | 45000 | 13.8 | 11.7 | No | 202189838 | North | USA | No
EL16XC1-048-230A** | CHX35-48C+TDR | ML180UH110V60C | R-410A | 46000 | 14.5 | 12.2 | 45500 | 14.3 | 12 | No | 204489568 | North | USA | No
EL16XC1-048-230A** | CHX35-48C+TDR | ML180UH110XE60C | R-410A | 45500 | 14.5 | 12.5 | 45000 | 13.8 | 11.7 | No | 202189951 | North | USA | No
EL16XC1-048-230A** | CHX35-48C+TDR | ML193UH090XE48C | R-410A | 45500 | 14.25 | 12 | 44500 | 13.8 | 11.7 | No | 202894790 | North | USA | No
EL16XC1-048-230A** | CHX35-48C+TDR | ML193UH110XE48C | R-410A | 46000 | 14.5 | 12.5 | 44500 | 13.8 | 12 | No | 202894805 | North | USA | No
EL16XC1-048-230A** | CHX35-48C+TDR | ML196UH110XE60C | R-410A | 46000 | 14.5 | 12.5 | 44500 | 14.3 | 12 | No | 204504959 | North | USA,Canada | No
EL16XC1-048-230A** | CHX35-48C+TDR | SL280UH080NV60C | R-410A | 46000 | 14.5 | 12.5 | 45500 | 13.8 | 11.7 | No | 202190124 | North | USA | No
EL16XC1-048-230A** | CHX35-48C+TDR | SL280UH100NV60C | R-410A | 46000 | 15 | 12.5 | 45000 | 13.8 | 11.7 | No | 202190091 | North | USA | No
EL16XC1-048-230A** | CHX35-51/61C+TDR | - - - | R-410A | 46500 | 14.25 | 12 | 45000 | 13.5 | 11.2 | No | 202188466 | North | USA,Canada | No
EL16XC1-048-230A** | CHX35-51/61C+TDR | EL180UH100NE60C | R-410A | 47500 | 14.5 | 12.5 | 45500 | 13.8 | 11.7 | No | 204576705 | North | USA | No
EL16XC1-048-230A** | CHX35-51/61C+TDR | EL196UH110XE60C | R-410A | 46500 | 14.5 | 12.5 | 45500 | 14.4 | 12.2 | No | 202190748 | North | USA,Canada | No
EL16XC1-048-230A** | CHX35-51/61C+TDR | EL280UH110E48C | R-410A | 47000 | 14.5 | 12.5 | 45500 | 14.4 | 12.2 | No | 202894763 | North | USA | No
EL16XC1-048-230A** | CHX35-51/61C+TDR | EL280UH110E60C | R-410A | 46500 | 15 | 12.5 | 45500 | 14.4 | 12.2 | No | 202894776 | North | USA | No
EL16XC1-048-230A** | CHX35-51/61C+TDR | EL280UH110XE60C | R-410A | 46500 | 15 | 12.5 | 45500 | 14.4 | 12.2 | No | 203325982 | North | USA | No
EL16XC1-048-230A** | CHX35-51/61C+TDR | EL297UH110XE60C | R-410A | - - - | - - - | - - - | 45000 | 14.4 | 12.2 | No | 213433541 | North | USA,Canada | No
EL16XC1-048-230A** | CHX35-51/61C+TDR | ML180UH090E60C | R-410A | 46500 | 15.1 | 12.5 | 45500 | 14.7 | 12.2 | No | 202189733 | North | USA | No
EL16XC1-048-230A** | CHX35-51/61C+TDR | ML180UH110E60C | R-410A | 46500 | 15.1 | 12.5 | 46000 | 14.4 | 12 | No | 202189874 | North | USA | No
EL16XC1-048-230A** | CHX35-51/61C+TDR | ML180UH110V60C | R-410A | 47000 | 14.5 | 12.5 | 46500 | 14.4 | 12.2 | No | 204489575 | North | USA | No
EL16XC1-048-230A** | CHX35-51/61C+TDR | ML180UH110XE60C | R-410A | 46500 | 15.1 | 12.5 | 46000 | 14.4 | 12 | No | 202189992 | North | USA | No
EL16XC1-048-230A** | CHX35-51/61C+TDR | ML193UH090XE48C | R-410A | 46500 | 14.5 | 12.5 | 45500 | 14.4 | 12.2 | No | 202894791 | North | USA | No
EL16XC1-048-230A** | CHX35-51/61C+TDR | ML193UH110XE48C | R-410A | 47000 | 14.5 | 12.5 | 45500 | 14.4 | 12.2 | No | 202894806 | North | USA | No
EL16XC1-048-230A** | CHX35-51/61C+TDR | ML196UH110XE60C | R-410A | 46500 | 14.5 | 12.5 | 45500 | 14.4 | 12.2 | No | 204504961 | North | USA,Canada | No
EL16XC1-048-230A** | CHX35-51/61C+TDR | ML296UH110XV60C | R-410A | 46500 | 14.25 | 12.2 | 46000 | 14.4 | 12 | No | 202850226 | North | USA,Canada | No
EL16XC1-048-230A** | CHX35-51/61C+TDR | SL280UH080NV60C | R-410A | 47000 | 15.1 | 12.5 | 46000 | 14.4 | 12 | No | 202190126 | North | USA | No
EL16XC1-048-230A** | CHX35-51/61C+TDR | SL280UH090V60C | R-410A | 47000 | 14.5 | 12.5 | 46000 | 14.4 | 12 | No | 202188459 | North | USA | No
EL16XC1-048-230A** | CHX35-51/61C+TDR | SL280UH090XV60C | R-410A | 47000 | 14.5 | 12.5 | 46000 | 14.4 | 12 | No | 202188460 | North | USA | No
EL16XC1-048-230A** | CHX35-51/61C+TDR | SL280UH100NV60C | R-410A | 47000 | 15.1 | 12.5 | 46000 | 14.4 | 12 | No | 202190092 | North | USA | No
EL16XC1-048-230A** | CHX35-51/61C+TDR | SL280UH110V60C | R-410A | 47000 | 14.5 | 12.5 | 46000 | 14.4 | 12 | No | 202188461 | North | USA | No
EL16XC1-048-230A** | CHX35-51/61C+TDR | SL280UH110XV60C | R-410A | 47000 | 14.5 | 12.5 | 46000 | 14.4 | 12 | No | 202188462 | North | USA | No
EL16XC1-048-230A** | CHX35-60D+TDR | - - - | R-410A | 46500 | 14 | 12 | 45000 | 13.4 | 11.2 | No | 202188473 | North | USA,Canada | No
EL16XC1-048-230A** | CHX35-60D+TDR | EL297UH110XV60C | R-410A | - - - | - - - | - - - | 46000 | 14.3 | 12 | No | 213182159 | North | USA,Canada | No
EL16XC1-048-230A** | CHX35-60D+TDR | EL297UH135XE60D | R-410A | - - - | - - - | - - - | 45500 | 14.4 | 12.2 | No | 213433542 | North | USA,Canada | No
EL16XC1-048-230A** | CHX35-60D+TDR | EL297UH135XV60D | R-410A | - - - | - - - | - - - | 46000 | 14.3 | 12 | No | 213185218 | North | USA,Canada | No
EL16XC1-048-230A** | CHX35-60D+TDR | ML180UH135E60D | R-410A | 47000 | 15.1 | 12.5 | 46000 | 14.3 | 12 | No | 202190023 | North | USA | No
EL16XC1-048-230A** | CHX35-60D+TDR | ML196UH135XE60D | R-410A | 47000 | 15.1 | 12.5 | 45500 | 14.3 | 12 | No | 205997513 | North | USA,Canada | No
EL16XC1-048-230A** | CHX35-60D+TDR | SL280UH135V60D | R-410A | 47000 | 15 | 12.5 | 46000 | 14.4 | 12 | No | 202188471 | North | USA | No
EL16XC1-048-230A** | CHX35-60D+TDR | SLP99UH135XV60D | R-410A | 47000 | 14.5 | 12.5 | 46000 | 14.4 | 12 | No | 205542778 | North | USA,Canada | No
EL16XC1-048-230A** | CK40CT-30/36C-0+TDR | ML180UH110V60C | R-410A | - - - | - - - | - - - | 42500 | 13.5 | 11.5 | No | 214613433 | North | USA | No
EL16XC1-048-230A** | CK40CT-48B-0+TDR | EL280UH090E48B | R-410A | - - - | - - - | - - - | 45000 | 14.3 | 12 | No | 214613434 | North | USA | No
EL16XC1-048-230A** | CK40CT-48B-0+TDR | EL280UH090XE48B | R-410A | - - - | - - - | - - - | 45000 | 14.3 | 12 | No | 214613435 | North | USA | No
EL16XC1-048-230A** | CK40CT-48B-0+TDR | ML180UH090E48B | R-410A | - - - | - - - | - - - | 44500 | 14.4 | 12 | No | 214613436 | North | USA | No
EL16XC1-048-230A** | CK40CT-48B-0+TDR | ML180UH090XE48B | R-410A | - - - | - - - | - - - | 44500 | 14.4 | 12 | No | 214613437 | North | USA | No
EL16XC1-048-230A** | CK40CT-48C-0+TDR | EL180UH100NE60C | R-410A | - - - | - - - | - - - | 45000 | 13.8 | 11.7 | No | 214613438 | North | USA | No
EL16XC1-048-230A** | CK40CT-48C-0+TDR | EL196UH090XE48C | R-410A | - - - | - - - | - - - | 44500 | 14.3 | 12 | No | 214613439 | North | USA,Canada | No
EL16XC1-048-230A** | CK40CT-48C-0+TDR | EL196UH110XE60C | R-410A | - - - | - - - | - - - | 44500 | 14.4 | 12 | No | 214613440 | North | USA,Canada | No
EL16XC1-048-230A** | CK40CT-48C-0+TDR | EL280UH110E48C | R-410A | - - - | - - - | - - - | 45000 | 14.4 | 12 | No | 214613441 | North | USA | No
EL16XC1-048-230A** | CK40CT-48C-0+TDR | EL280UH110E60C | R-410A | - - - | - - - | - - - | 44500 | 14.7 | 12.2 | No | 214613442 | North | USA | No
EL16XC1-048-230A** | CK40CT-48C-0+TDR | EL280UH110XE60C | R-410A | - - - | - - - | - - - | 44500 | 14.7 | 12.2 | No | 214613443 | North | USA | No
EL16XC1-048-230A** | CK40CT-48C-0+TDR | EL297UH110XE60C | R-410A | - - - | - - - | - - - | 44500 | 14.4 | 12 | No | 214613444 | North | USA,Canada | No
EL16XC1-048-230A** | CK40CT-48C-0+TDR | ML180UH090E60C | R-410A | - - - | - - - | - - - | 45000 | 14.7 | 12.2 | No | 214613445 | North | USA | No
EL16XC1-048-230A** | CK40CT-48C-0+TDR | ML180UH110E60C | R-410A | - - - | - - - | - - - | 45500 | 14.3 | 12 | No | 214613446 | North | USA | No
EL16XC1-048-230A** | CK40CT-48C-0+TDR | ML180UH110V60C | R-410A | - - - | - - - | - - - | 45500 | 14.4 | 12.2 | No | 214613447 | North | USA | No
EL16XC1-048-230A** | CK40CT-48C-0+TDR | ML180UH110XE60C | R-410A | - - - | - - - | - - - | 45500 | 14.3 | 12 | No | 214613448 | North | USA | No
EL16XC1-048-230A** | CK40CT-48C-0+TDR | ML193UH090XE48C | R-410A | - - - | - - - | - - - | 44500 | 13.8 | 11.7 | No | 214613449 | North | USA | No
EL16XC1-048-230A** | CK40CT-48C-0+TDR | ML193UH110XE48C | R-410A | - - - | - - - | - - - | 44500 | 14.4 | 12 | No | 214613450 | North | USA | No
EL16XC1-048-230A** | CK40CT-48C-0+TDR | ML193UH110XE60C | R-410A | - - - | - - - | - - - | 44500 | 14.4 | 12.2 | No | 214613451 | North | USA | No
EL16XC1-048-230A** | CK40CT-48C-0+TDR | ML196UH090XE48C | R-410A | - - - | - - - | - - - | 44500 | 14.3 | 12 | No | 214613452 | North | USA,Canada | No
EL16XC1-048-230A** | CK40CT-48C-0+TDR | ML196UH110XE60C | R-410A | - - - | - - - | - - - | 44500 | 14.4 | 12 | No | 214613453 | North | USA,Canada | No
EL16XC1-048-230A** | CK40CT-48C-0+TDR | ML296UH110XV60C | R-410A | - - - | - - - | - - - | 45500 | 14.4 | 12 | No | 214613454 | North | USA,Canada | No
EL16XC1-048-230A** | CK40CT-48C-0+TDR | SL280UH080NV60C | R-410A | - - - | - - - | - - - | 45500 | 14.3 | 12 | No | 214613455 | North | USA | No
EL16XC1-048-230A** | CK40CT-48C-0+TDR | SL280UH090V60C | R-410A | - - - | - - - | - - - | 45500 | 14.3 | 12 | No | 214613456 | North | USA | No
EL16XC1-048-230A** | CK40CT-48C-0+TDR | SL280UH090XV60C | R-410A | - - - | - - - | - - - | 45500 | 14.3 | 12 | No | 214613457 | North | USA | No
EL16XC1-048-230A** | CK40CT-48C-0+TDR | SL280UH100NV60C | R-410A | - - - | - - - | - - - | 45500 | 14.4 | 12 | No | 214613458 | North | USA | No
EL16XC1-048-230A** | CK40CT-48C-0+TDR | SL280UH110V60C | R-410A | - - - | - - - | - - - | 45000 | 14.3 | 12 | No | 214613459 | North | USA | No
EL16XC1-048-230A** | CK40CT-48C-0+TDR | SL280UH110XV60C | R-410A | - - - | - - - | - - - | 45000 | 14.3 | 12 | No | 214613460 | North | USA | No
EL16XC1-048-230A** | CK40CT-49C-0+TDR | - - - | R-410A | - - - | - - - | - - - | 45000 | 13.5 | 11.2 | No | 214613461 | North | USA,Canada | No
EL16XC1-048-230A** | CK40CT-49C-0+TDR | EL180UH100NE60C | R-410A | - - - | - - - | - - - | 46000 | 13.8 | 11.7 | No | 214613462 | North | USA | No
EL16XC1-048-230A** | CK40CT-49C-0+TDR | EL195UH100NE60C | R-410A | - - - | - - - | - - - | 45000 | 14.4 | 12 | No | 214613463 | North | USA,Canada | No
EL16XC1-048-230A** | CK40CT-49C-0+TDR | EL196UH090XE48C | R-410A | - - - | - - - | - - - | 45000 | 14.4 | 12.2 | No | 214613464 | North | USA,Canada | No
EL16XC1-048-230A** | CK40CT-49C-0+TDR | EL196UH110XE60C | R-410A | - - - | - - - | - - - | 45500 | 14.4 | 12.2 | No | 214613465 | North | USA,Canada | No
EL16XC1-048-230A** | CK40CT-49C-0+TDR | EL280UH110E48C | R-410A | - - - | - - - | - - - | 46000 | 14.7 | 12.2 | No | 214613466 | North | USA | No
EL16XC1-048-230A** | CK40CT-49C-0+TDR | EL280UH110E60C | R-410A | - - - | - - - | - - - | 45500 | 14.7 | 12.2 | No | 214613467 | North | USA | No
EL16XC1-048-230A** | CK40CT-49C-0+TDR | EL280UH110XE60C | R-410A | - - - | - - - | - - - | 45500 | 14.7 | 12.2 | No | 214613468 | North | USA | No
EL16XC1-048-230A** | CK40CT-49C-0+TDR | EL297UH110XE60C | R-410A | - - - | - - - | - - - | 45000 | 14.4 | 12.2 | No | 214613469 | North | USA,Canada | No
EL16XC1-048-230A** | CK40CT-49C-0+TDR | EL297UH110XV48C | R-410A | - - - | - - - | - - - | 46000 | 14.3 | 12 | No | 214613470 | North | USA,Canada | No
EL16XC1-048-230A** | CK40CT-49C-0+TDR | EL297UH110XV60C | R-410A | - - - | - - - | - - - | 46000 | 14.3 | 12 | No | 214613471 | North | USA,Canada | No
EL16XC1-048-230A** | CK40CT-49C-0+TDR | ML180UH090E60C | R-410A | - - - | - - - | - - - | 45500 | 14.7 | 12.2 | No | 214613472 | North | USA | No
EL16XC1-048-230A** | CK40CT-49C-0+TDR | ML180UH110E60C | R-410A | - - - | - - - | - - - | 46000 | 14.4 | 12.2 | No | 214613473 | North | USA | No
EL16XC1-048-230A** | CK40CT-49C-0+TDR | ML180UH110V60C | R-410A | - - - | - - - | - - - | 46500 | 14.7 | 12.2 | No | 214613474 | North | USA | No
EL16XC1-048-230A** | CK40CT-49C-0+TDR | ML180UH110XE60C | R-410A | - - - | - - - | - - - | 46000 | 14.4 | 12.2 | No | 214613475 | North | USA | No
EL16XC1-048-230A** | CK40CT-49C-0+TDR | ML193UH090XE48C | R-410A | - - - | - - - | - - - | 45500 | 14.4 | 12.2 | No | 214613476 | North | USA | No
EL16XC1-048-230A** | CK40CT-49C-0+TDR | ML193UH110XE48C | R-410A | - - - | - - - | - - - | 45500 | 14.4 | 12.2 | No | 214613477 | North | USA | No
EL16XC1-048-230A** | CK40CT-49C-0+TDR | ML193UH110XE60C | R-410A | - - - | - - - | - - - | 45000 | 14.7 | 12.2 | No | 214613478 | North | USA | No
EL16XC1-048-230A** | CK40CT-49C-0+TDR | ML196UH090XE48C | R-410A | - - - | - - - | - - - | 45000 | 14.4 | 12.2 | No | 214613479 | North | USA,Canada | No
EL16XC1-048-230A** | CK40CT-49C-0+TDR | ML196UH110XE60C | R-410A | - - - | - - - | - - - | 45500 | 14.4 | 12.2 | No | 214613480 | North | USA,Canada | No
EL16XC1-048-230A** | CK40CT-49C-0+TDR | ML296UH090XV48C | R-410A | - - - | - - - | - - - | 46500 | 14.3 | 12 | No | 214613481 | North | USA,Canada | No
EL16XC1-048-230A** | CK40CT-49C-0+TDR | ML296UH110XV60C | R-410A | - - - | - - - | - - - | 46500 | 14.4 | 12.2 | No | 214613482 | North | USA,Canada | No
EL16XC1-048-230A** | CK40CT-49C-0+TDR | SL280UH080NV60C | R-410A | - - - | - - - | - - - | 46500 | 14.4 | 12.2 | No | 214613483 | North | USA | No
EL16XC1-048-230A** | CK40CT-49C-0+TDR | SL280UH090V60C | R-410A | - - - | - - - | - - - | 46000 | 14.4 | 12.2 | No | 214613484 | North | USA | No
EL16XC1-048-230A** | CK40CT-49C-0+TDR | SL280UH090XV60C | R-410A | - - - | - - - | - - - | 46000 | 14.4 | 12.2 | No | 214613485 | North | USA | No
EL16XC1-048-230A** | CK40CT-49C-0+TDR | SL280UH100NV60C | R-410A | - - - | - - - | - - - | 46000 | 14.4 | 12.2 | No | 214613486 | North | USA | No
EL16XC1-048-230A** | CK40CT-49C-0+TDR | SL280UH110V60C | R-410A | - - - | - - - | - - - | 46000 | 14.4 | 12.2 | No | 214613487 | North | USA | No
EL16XC1-048-230A** | CK40CT-49C-0+TDR | SL280UH110XV60C | R-410A | - - - | - - - | - - - | 46000 | 14.4 | 12.2 | No | 214613488 | North | USA | No
EL16XC1-048-230A** | CK40CT-49C-0+TDR | SL297UH080NV48C | R-410A | - - - | - - - | - - - | 46000 | 14.3 | 12 | No | 214613489 | North | USA,Canada | No
EL16XC1-048-230A** | CK40CT-49C-0+TDR | SL297UH080NV60C | R-410A | - - - | - - - | - - - | 46000 | 14.3 | 12 | No | 214613490 | North | USA,Canada | No
EL16XC1-048-230A** | CK40CT-50/60C-0+TDR | EL180UH100NE60C | R-410A | - - - | - - - | - - - | 44500 | 13.5 | 11.5 | No | 214613491 | North | USA | No
EL16XC1-048-230A** | CK40CT-50/60C-0+TDR | EL196UH110XE60C | R-410A | - - - | - - - | - - - | 44500 | 14.3 | 12 | No | 214613492 | North | USA,Canada | No
EL16XC1-048-230A** | CK40CT-50/60C-0+TDR | EL280UH110E48C | R-410A | - - - | - - - | - - - | 44500 | 14.3 | 12 | No | 214613493 | North | USA | No
EL16XC1-048-230A** | CK40CT-50/60C-0+TDR | EL280UH110E60C | R-410A | - - - | - - - | - - - | 44500 | 14.4 | 12 | No | 214613494 | North | USA | No
EL16XC1-048-230A** | CK40CT-50/60C-0+TDR | EL280UH110XE60C | R-410A | - - - | - - - | - - - | 44500 | 14.4 | 12 | No | 214613495 | North | USA | No
EL16XC1-048-230A** | CK40CT-50/60C-0+TDR | EL297UH110XV48C | R-410A | - - - | - - - | - - - | 44500 | 13.8 | 11.5 | No | 214613496 | North | USA,Canada | No
EL16XC1-048-230A** | CK40CT-50/60C-0+TDR | EL297UH110XV60C | R-410A | - - - | - - - | - - - | 44500 | 13.8 | 11.5 | No | 214613497 | North | USA,Canada | No
EL16XC1-048-230A** | CK40CT-50/60C-0+TDR | ML180UH090E60C | R-410A | - - - | - - - | - - - | 44500 | 14.4 | 12.2 | No | 214613498 | North | USA | No
EL16XC1-048-230A** | CK40CT-50/60C-0+TDR | ML180UH110E60C | R-410A | - - - | - - - | - - - | 45000 | 13.8 | 11.7 | No | 214613499 | North | USA | No
EL16XC1-048-230A** | CK40CT-50/60C-0+TDR | ML180UH110V60C | R-410A | - - - | - - - | - - - | 45500 | 14.3 | 12 | No | 214613500 | North | USA | No
EL16XC1-048-230A** | CK40CT-50/60C-0+TDR | ML180UH110XE60C | R-410A | - - - | - - - | - - - | 45000 | 13.8 | 11.7 | No | 214613501 | North | USA | No
EL16XC1-048-230A** | CK40CT-50/60C-0+TDR | ML193UH090XE48C | R-410A | - - - | - - - | - - - | 44500 | 13.8 | 11.7 | No | 214613502 | North | USA | No
EL16XC1-048-230A** | CK40CT-50/60C-0+TDR | ML193UH110XE48C | R-410A | - - - | - - - | - - - | 44500 | 14.3 | 12 | No | 214613503 | North | USA | No
EL16XC1-048-230A** | CK40CT-50/60C-0+TDR | ML196UH110XE60C | R-410A | - - - | - - - | - - - | 44500 | 14.3 | 12 | No | 214613504 | North | USA,Canada | No
EL16XC1-048-230A** | CK40CT-50/60C-0+TDR | SL280UH080NV60C | R-410A | - - - | - - - | - - - | 45000 | 13.8 | 11.7 | No | 214613505 | North | USA | No
EL16XC1-048-230A** | CK40CT-50/60C-0+TDR | SL280UH100NV60C | R-410A | - - - | - - - | - - - | 45000 | 13.8 | 11.7 | No | 214613506 | North | USA | No
EL16XC1-048-230A** | CK40CT-50/60C-0+TDR | SLP99UH110XV60C | R-410A | - - - | - - - | - - - | 45000 | 13.5 | 11.5 | No | 214613507 | North | USA,Canada | No
EL16XC1-048-230A** | CK40CT-60C-0+TDR | - - - | R-410A | - - - | - - - | - - - | 45500 | 13.4 | 11.5 | No | 214613508 | North | USA,Canada | No
EL16XC1-048-230A** | CK40CT-60C-0+TDR | EL180UH100NE60C | R-410A | - - - | - - - | - - - | 46500 | 14.3 | 12 | No | 214613509 | North | USA | No
EL16XC1-048-230A** | CK40CT-60C-0+TDR | EL195UH100NE60C | R-410A | - - - | - - - | - - - | 45500 | 14.7 | 12.2 | No | 214613510 | North | USA,Canada | No
EL16XC1-048-230A** | CK40CT-60C-0+TDR | EL196UH090XE48C | R-410A | - - - | - - - | - - - | 45500 | 14.7 | 12.2 | No | 214613511 | North | USA,Canada | No
EL16XC1-048-230A** | CK40CT-60C-0+TDR | EL196UH110XE60C | R-410A | - - - | - - - | - - - | 46000 | 14.7 | 12.2 | No | 214613512 | North | USA,Canada | No
EL16XC1-048-230A** | CK40CT-60C-0+TDR | EL280UH110E48C | R-410A | - - - | - - - | - - - | 46500 | 14.7 | 12.2 | No | 214613513 | North | USA | No
EL16XC1-048-230A** | CK40CT-60C-0+TDR | EL280UH110E60C | R-410A | - - - | - - - | - - - | 46500 | 14.7 | 12.2 | No | 214613514 | North | USA | No
EL16XC1-048-230A** | CK40CT-60C-0+TDR | EL280UH110XE60C | R-410A | - - - | - - - | - - - | 46500 | 14.7 | 12.2 | No | 214613515 | North | USA | No
EL16XC1-048-230A** | CK40CT-60C-0+TDR | EL297UH090XV48C | R-410A | - - - | - - - | - - - | 46500 | 14.4 | 12 | No | 214613516 | North | USA,Canada | No
EL16XC1-048-230A** | CK40CT-60C-0+TDR | EL297UH090XV60C | R-410A | - - - | - - - | - - - | 46500 | 14.4 | 12 | No | 214613517 | North | USA,Canada | No
EL16XC1-048-230A** | CK40CT-60C-0+TDR | EL297UH110XE60C | R-410A | - - - | - - - | - - - | 45500 | 14.7 | 12.2 | No | 214613518 | North | USA,Canada | No
EL16XC1-048-230A** | CK40CT-60C-0+TDR | EL297UH110XV48C | R-410A | - - - | - - - | - - - | 46500 | 14.4 | 12.2 | No | 214613519 | North | USA,Canada | No
EL16XC1-048-230A** | CK40CT-60C-0+TDR | EL297UH110XV60C | R-410A | - - - | - - - | - - - | 46500 | 14.4 | 12 | No | 214613520 | North | USA,Canada | No
EL16XC1-048-230A** | CK40CT-60C-0+TDR | ML180UH090E60C | R-410A | - - - | - - - | - - - | 46000 | 14.7 | 12.2 | No | 214613521 | North | USA | No
EL16XC1-048-230A** | CK40CT-60C-0+TDR | ML180UH110E60C | R-410A | - - - | - - - | - - - | 46500 | 14.7 | 12.2 | No | 214613522 | North | USA | No
EL16XC1-048-230A** | CK40CT-60C-0+TDR | ML180UH110V60C | R-410A | - - - | - - - | - - - | 47000 | 14.7 | 12.2 | No | 214613523 | North | USA | No
EL16XC1-048-230A** | CK40CT-60C-0+TDR | ML180UH110XE60C | R-410A | - - - | - - - | - - - | 46500 | 14.7 | 12.2 | No | 214613524 | North | USA | No
EL16XC1-048-230A** | CK40CT-60C-0+TDR | ML193UH090XE48C | R-410A | - - - | - - - | - - - | 46000 | 14.4 | 12.2 | No | 214613525 | North | USA | No
EL16XC1-048-230A** | CK40CT-60C-0+TDR | ML193UH110XE48C | R-410A | - - - | - - - | - - - | 46000 | 14.7 | 12.2 | No | 214613526 | North | USA | No
EL16XC1-048-230A** | CK40CT-60C-0+TDR | ML196UH090XE48C | R-410A | - - - | - - - | - - - | 45500 | 14.7 | 12.2 | No | 214613527 | North | USA,Canada | No
EL16XC1-048-230A** | CK40CT-60C-0+TDR | ML196UH110XE60C | R-410A | - - - | - - - | - - - | 46000 | 14.7 | 12.2 | No | 214613528 | North | USA,Canada | No
EL16XC1-048-230A** | CK40CT-60C-0+TDR | ML296UH090XV48C | R-410A | - - - | - - - | - - - | 47000 | 14.4 | 12.2 | No | 214613529 | North | USA,Canada | No
EL16XC1-048-230A** | CK40CT-60C-0+TDR | ML296UH110XV60C | R-410A | - - - | - - - | - - - | 47000 | 14.7 | 12.2 | No | 214613530 | North | USA,Canada | No
EL16XC1-048-230A** | CK40CT-60C-0+TDR | SL280UH080NV60C | R-410A | - - - | - - - | - - - | 47000 | 14.7 | 12.2 | No | 214613531 | North | USA | No
EL16XC1-048-230A** | CK40CT-60C-0+TDR | SL280UH090V60C | R-410A | - - - | - - - | - - - | 46500 | 14.7 | 12.2 | No | 214613532 | North | USA | No
EL16XC1-048-230A** | CK40CT-60C-0+TDR | SL280UH090XV60C | R-410A | - - - | - - - | - - - | 46500 | 14.7 | 12.2 | No | 214613533 | North | USA | No
EL16XC1-048-230A** | CK40CT-60C-0+TDR | SL280UH100NV60C | R-410A | - - - | - - - | - - - | 46500 | 14.7 | 12.2 | No | 214613534 | North | USA | No
EL16XC1-048-230A** | CK40CT-60C-0+TDR | SL280UH110V60C | R-410A | - - - | - - - | - - - | 46500 | 14.7 | 12.2 | No | 214613535 | North | USA | No
EL16XC1-048-230A** | CK40CT-60C-0+TDR | SL280UH110XV60C | R-410A | - - - | - - - | - - - | 46500 | 14.7 | 12.2 | No | 214613536 | North | USA | No
EL16XC1-048-230A** | CK40CT-60C-0+TDR | SL297UH080NV48C | R-410A | - - - | - - - | - - - | 46500 | 14.4 | 12.2 | No | 214613537 | North | USA,Canada | No
EL16XC1-048-230A** | CK40CT-60C-0+TDR | SL297UH080NV60C | R-410A | - - - | - - - | - - - | 46500 | 14.4 | 12.2 | No | 214613538 | North | USA,Canada | No
EL16XC1-048-230A** | CK40CT-60C-0+TDR | SLP99UH090XV48C | R-410A | - - - | - - - | - - - | 46500 | 14.4 | 12 | No | 214613539 | North | USA,Canada | No
EL16XC1-048-230A** | CK40CT-60C-0+TDR | SLP99UH090XV60C | R-410A | - - - | - - - | - - - | 46500 | 14.4 | 12 | No | 214613540 | North | USA,Canada | No
EL16XC1-048-230A** | CK40CT-60C-0+TDR | SLP99UH110XV60C | R-410A | - - - | - - - | - - - | 46500 | 14.4 | 12 | No | 214613541 | North | USA,Canada | No
EL16XC1-048-230A** | CK40CT-60D-0+TDR | - - - | R-410A | - - - | - - - | - - - | 45500 | 13.5 | 11.5 | No | 214613542 | North | USA,Canada | No
EL16XC1-048-230A** | CK40CT-60D-0+TDR | EL297UH110XV60C | R-410A | - - - | - - - | - - - | 46500 | 14.4 | 12.2 | No | 214613543 | North | USA,Canada | No
EL16XC1-048-230A** | CK40CT-60D-0+TDR | EL297UH135XE60D | R-410A | - - - | - - - | - - - | 45500 | 14.4 | 12.2 | No | 214613544 | North | USA,Canada | No
EL16XC1-048-230A** | CK40CT-60D-0+TDR | EL297UH135XV60D | R-410A | - - - | - - - | - - - | 46500 | 14.4 | 12.2 | No | 214613545 | North | USA,Canada | No
EL16XC1-048-230A** | CK40CT-60D-0+TDR | ML180UH135E60D | R-410A | - - - | - - - | - - - | 45000 | 14.7 | 12.2 | No | 214613546 | North | USA | No
EL16XC1-048-230A** | CK40CT-60D-0+TDR | ML196UH135XE60D | R-410A | - - - | - - - | - - - | 46000 | 14.4 | 12.2 | No | 214613547 | North | USA,Canada | No
EL16XC1-048-230A** | CK40CT-60D-0+TDR | SL280UH135V60D | R-410A | - - - | - - - | - - - | 46500 | 14.4 | 12.2 | No | 214613548 | North | USA | No
EL16XC1-048-230A** | CK40CT-60D-0+TDR | SLP99UH135XV60D | R-410A | - - - | - - - | - - - | 46500 | 14.4 | 12.2 | No | 214613549 | North | USA,Canada | No
EL16XC1-048-230A** | CK40DT-48C-0+TDR | ML180DF110E60C | R-410A | - - - | - - - | - - - | 45000 | 13.8 | 11.5 | No | 214613550 | North | USA | No
EL16XC1-048-230A** | CK40DT-48C-0+TDR | ML196DF110XE60C | R-410A | - - - | - - - | - - - | 44500 | 13.8 | 11.5 | No | 214613551 | North | USA | No
EL16XC1-048-230A** | CK40DT-48C-0+TDR | SL280DF090V60C | R-410A | - - - | - - - | - - - | 45000 | 13.8 | 11.5 | No | 214613552 | North | USA | No
EL16XC1-048-230A** | CK40DT-48C-0+TDR | SL280DF110V60C | R-410A | - - - | - - - | - - - | 45000 | 13.8 | 11.5 | No | 214613553 | North | USA | No
EL16XC1-048-230A** | CK40DT-50/60C-0+TDR | EL297DF090XV60C | R-410A | - - - | - - - | - - - | 45000 | 13.5 | 11.2 | No | 214613554 | North | USA | No
EL16XC1-048-230A** | CK40DT-50/60C-0+TDR | EL297DF110XV60C | R-410A | - - - | - - - | - - - | 45000 | 13.8 | 11.5 | No | 214613555 | North | USA | No
EL16XC1-048-230A** | CK40DT-50/60C-0+TDR | ML180DF090E48B | R-410A | - - - | - - - | - - - | 45000 | 14.4 | 12 | No | 214613556 | North | USA | No
EL16XC1-048-230A** | CK40DT-50/60C-0+TDR | ML180DF110E60C | R-410A | - - - | - - - | - - - | 46000 | 14.4 | 12 | No | 214613557 | North | USA | No
EL16XC1-048-230A** | CK40DT-50/60C-0+TDR | ML193DF090XE48C | R-410A | - - - | - - - | - - - | 44500 | 13.8 | 11.7 | No | 214613558 | North | USA | No
EL16XC1-048-230A** | CK40DT-50/60C-0+TDR | ML196DF090XE48C | R-410A | - - - | - - - | - - - | 44500 | 14.3 | 12 | No | 214613559 | North | USA | No
EL16XC1-048-230A** | CK40DT-50/60C-0+TDR | ML196DF110XE60C | R-410A | - - - | - - - | - - - | 45000 | 13.8 | 11.5 | No | 214613560 | North | USA | No
EL16XC1-048-230A** | CK40DT-50/60C-0+TDR | ML296DF090XV60C | R-410A | - - - | - - - | - - - | 45500 | 13.5 | 11.5 | No | 214613561 | North | USA | No
EL16XC1-048-230A** | CK40DT-50/60C-0+TDR | SL280DF080NV60C | R-410A | - - - | - - - | - - - | 45000 | 13.8 | 11.5 | No | 214613562 | North | USA | No
EL16XC1-048-230A** | CK40DT-50/60C-0+TDR | SL280DF090V60C | R-410A | - - - | - - - | - - - | 45500 | 13.8 | 11.5 | No | 214613563 | North | USA | No
EL16XC1-048-230A** | CK40DT-50/60C-0+TDR | SL280DF110V60C | R-410A | - - - | - - - | - - - | 45500 | 13.8 | 11.7 | No | 214613564 | North | USA | No
EL16XC1-048-230A** | CK40DT-50/60C-0+TDR | SLP99DF090XV48C | R-410A | - - - | - - - | - - - | 45000 | 13.5 | 11 | No | 214613565 | North | USA | No
EL16XC1-048-230A** | CK40DT-50/60C-0+TDR | SLP99DF090XV60C | R-410A | - - - | - - - | - - - | 45000 | 13.5 | 11.2 | No | 214613566 | North | USA | No
EL16XC1-048-230A** | CK40DT-50/60C-0+TDR | SLP99DF110XV60C | R-410A | - - - | - - - | - - - | 45000 | 13.8 | 11.5 | No | 214613567 | North | USA | No
EL16XC1-048-230A** | CK40DT-60D-0+TDR | ML196DF110XE60C | R-410A | - - - | - - - | - - - | 45000 | 13.8 | 11.5 | No | 214613568 | North | USA | No
EL16XC1-048-230A** | CK40HT-42B-0+TDR | ML180UH090E48B | R-410A | - - - | - - - | - - - | 45500 | 14.7 | 12.2 | No | 214613569 | North | USA | No
EL16XC1-048-230A** | CK40HT-42B-0+TDR | ML180UH090XE48B | R-410A | - - - | - - - | - - - | 45500 | 14.7 | 12.2 | No | 214613570 | North | USA | No
EL16XC1-048-230A** | CK40HT-42C-0+TDR | EL180UH100NE60C | R-410A | - - - | - - - | - - - | 45000 | 13.8 | 11.5 | No | 214613571 | North | USA | No
EL16XC1-048-230A** | CK40HT-42C-0+TDR | EL195UH100NE60C | R-410A | - - - | - - - | - - - | 44500 | 14.3 | 12 | No | 214613572 | North | USA,Canada | No
EL16XC1-048-230A** | CK40HT-42C-0+TDR | EL196UH110XE60C | R-410A | - - - | - - - | - - - | 45000 | 14.4 | 12.2 | No | 214613573 | North | USA,Canada | No
EL16XC1-048-230A** | CK40HT-42C-0+TDR | EL280UH110E48C | R-410A | - - - | - - - | - - - | 45000 | 14.4 | 12 | No | 214613574 | North | USA | No
EL16XC1-048-230A** | CK40HT-42C-0+TDR | EL280UH110E60C | R-410A | - - - | - - - | - - - | 45000 | 14.4 | 12.2 | No | 214613575 | North | USA | No
EL16XC1-048-230A** | CK40HT-42C-0+TDR | EL280UH110XE60C | R-410A | - - - | - - - | - - - | 45000 | 14.4 | 12.2 | No | 214613576 | North | USA | No
EL16XC1-048-230A** | CK40HT-42C-0+TDR | EL297UH110XE60C | R-410A | - - - | - - - | - - - | 44500 | 14.3 | 12 | No | 214613577 | North | USA,Canada | No
EL16XC1-048-230A** | CK40HT-42C-0+TDR | ML180UH090E60C | R-410A | - - - | - - - | - - - | 44500 | 14.4 | 12.2 | No | 214613578 | North | USA | No
EL16XC1-048-230A** | CK40HT-42C-0+TDR | ML180UH110E60C | R-410A | - - - | - - - | - - - | 45500 | 13.8 | 12 | No | 214613579 | North | USA | No
EL16XC1-048-230A** | CK40HT-42C-0+TDR | ML180UH110V60C | R-410A | - - - | - - - | - - - | 45500 | 14.4 | 12 | No | 214613580 | North | USA | No
EL16XC1-048-230A** | CK40HT-42C-0+TDR | ML180UH110XE60C | R-410A | - - - | - - - | - - - | 45500 | 13.8 | 12 | No | 214613581 | North | USA | No
EL16XC1-048-230A** | CK40HT-42C-0+TDR | ML193UH090XE48C | R-410A | - - - | - - - | - - - | 44500 | 13.8 | 11.7 | No | 214613582 | North | USA | No
EL16XC1-048-230A** | CK40HT-42C-0+TDR | ML193UH110XE48C | R-410A | - - - | - - - | - - - | 45000 | 14.4 | 12 | No | 214613583 | North | USA | No
EL16XC1-048-230A** | CK40HT-42C-0+TDR | ML196UH110XE60C | R-410A | - - - | - - - | - - - | 45000 | 14.4 | 12.2 | No | 214613584 | North | USA,Canada | No
EL16XC1-048-230A** | CK40HT-42C-0+TDR | ML296UH110XV60C | R-410A | - - - | - - - | - - - | 45500 | 14.3 | 12 | No | 214613585 | North | USA,Canada | No
EL16XC1-048-230A** | CK40HT-42C-0+TDR | SL280UH080NV60C | R-410A | - - - | - - - | - - - | 45500 | 13.8 | 11.7 | No | 214613586 | North | USA | No
EL16XC1-048-230A** | CK40HT-42C-0+TDR | SL280UH100NV60C | R-410A | - - - | - - - | - - - | 45500 | 14.3 | 12 | No | 214613587 | North | USA | No
EL16XC1-048-230A** | CK40HT-48B-0+TDR | ML180UH090E48B | R-410A | - - - | - - - | - - - | 44000 | 14.3 | 12 | No | 214613588 | North | USA | No
EL16XC1-048-230A** | CK40HT-48B-0+TDR | ML180UH090XE48B | R-410A | - - - | - - - | - - - | 44000 | 14.3 | 12 | No | 214613589 | North | USA | No
EL16XC1-048-230A** | CK40HT-48C-0+TDR | EL180UH100NE60C | R-410A | - - - | - - - | - - - | 45000 | 13.5 | 11.5 | No | 214613590 | North | USA | No
EL16XC1-048-230A** | CK40HT-48C-0+TDR | EL196UH110XE60C | R-410A | - - - | - - - | - - - | 44500 | 14.3 | 12 | No | 214613591 | North | USA,Canada | No
EL16XC1-048-230A** | CK40HT-48C-0+TDR | EL280UH110E48C | R-410A | - - - | - - - | - - - | 44500 | 14.3 | 12 | No | 214613592 | North | USA | No
EL16XC1-048-230A** | CK40HT-48C-0+TDR | EL280UH110E60C | R-410A | - - - | - - - | - - - | 44500 | 14.3 | 12 | No | 214613593 | North | USA | No
EL16XC1-048-230A** | CK40HT-48C-0+TDR | EL280UH110XE60C | R-410A | - - - | - - - | - - - | 44500 | 14.3 | 12 | No | 214613594 | North | USA | No
EL16XC1-048-230A** | CK40HT-48C-0+TDR | EL297UH110XE60C | R-410A | - - - | - - - | - - - | 44500 | 14.3 | 12 | No | 214613595 | North | USA,Canada | No
EL16XC1-048-230A** | CK40HT-48C-0+TDR | ML180UH090E60C | R-410A | - - - | - - - | - - - | 44500 | 14.4 | 12.2 | No | 214613596 | North | USA | No
EL16XC1-048-230A** | CK40HT-48C-0+TDR | ML180UH110E60C | R-410A | - - - | - - - | - - - | 45000 | 13.8 | 11.7 | No | 214613597 | North | USA | No
EL16XC1-048-230A** | CK40HT-48C-0+TDR | ML180UH110V60C | R-410A | - - - | - - - | - - - | 45500 | 14.3 | 12 | No | 214613598 | North | USA | No
EL16XC1-048-230A** | CK40HT-48C-0+TDR | ML180UH110XE60C | R-410A | - - - | - - - | - - - | 45000 | 13.8 | 11.7 | No | 214613599 | North | USA | No
EL16XC1-048-230A** | CK40HT-48C-0+TDR | ML193UH090XE48C | R-410A | - - - | - - - | - - - | 44500 | 13.8 | 11.7 | No | 214613600 | North | USA | No
EL16XC1-048-230A** | CK40HT-48C-0+TDR | ML193UH110XE48C | R-410A | - - - | - - - | - - - | 44500 | 13.8 | 12 | No | 214613601 | North | USA | No
EL16XC1-048-230A** | CK40HT-48C-0+TDR | ML196UH110XE60C | R-410A | - - - | - - - | - - - | 44500 | 14.3 | 12 | No | 214613602 | North | USA,Canada | No
EL16XC1-048-230A** | CK40HT-48C-0+TDR | SL280UH080NV60C | R-410A | - - - | - - - | - - - | 45500 | 13.8 | 11.7 | No | 214613603 | North | USA | No
EL16XC1-048-230A** | CK40HT-48C-0+TDR | SL280UH100NV60C | R-410A | - - - | - - - | - - - | 45000 | 13.8 | 11.7 | No | 214613604 | North | USA | No
EL16XC1-048-230A** | CK40HT-51/61C-0+TDR | - - - | R-410A | - - - | - - - | - - - | 45000 | 13.5 | 11.2 | No | 214613605 | North | USA,Canada | No
EL16XC1-048-230A** | CK40HT-51/61C-0+TDR | EL180UH100NE60C | R-410A | - - - | - - - | - - - | 45500 | 13.8 | 11.7 | No | 214613606 | North | USA | No
EL16XC1-048-230A** | CK40HT-51/61C-0+TDR | EL196UH110XE60C | R-410A | - - - | - - - | - - - | 45500 | 14.4 | 12.2 | No | 214613607 | North | USA,Canada | No
EL16XC1-048-230A** | CK40HT-51/61C-0+TDR | EL280UH110E48C | R-410A | - - - | - - - | - - - | 45500 | 14.4 | 12.2 | No | 214613608 | North | USA | No
EL16XC1-048-230A** | CK40HT-51/61C-0+TDR | EL280UH110E60C | R-410A | - - - | - - - | - - - | 45500 | 14.4 | 12.2 | No | 214613609 | North | USA | No
EL16XC1-048-230A** | CK40HT-51/61C-0+TDR | EL280UH110XE60C | R-410A | - - - | - - - | - - - | 45500 | 14.4 | 12.2 | No | 214613610 | North | USA | No
EL16XC1-048-230A** | CK40HT-51/61C-0+TDR | EL297UH110XE60C | R-410A | - - - | - - - | - - - | 45000 | 14.4 | 12.2 | No | 214613611 | North | USA,Canada | No
EL16XC1-048-230A** | CK40HT-51/61C-0+TDR | ML180UH090E60C | R-410A | - - - | - - - | - - - | 45500 | 14.7 | 12.2 | No | 214613612 | North | USA | No
EL16XC1-048-230A** | CK40HT-51/61C-0+TDR | ML180UH110E60C | R-410A | - - - | - - - | - - - | 46000 | 14.4 | 12 | No | 214613613 | North | USA | No
EL16XC1-048-230A** | CK40HT-51/61C-0+TDR | ML180UH110V60C | R-410A | - - - | - - - | - - - | 46500 | 14.4 | 12.2 | No | 214613614 | North | USA | No
EL16XC1-048-230A** | CK40HT-51/61C-0+TDR | ML180UH110XE60C | R-410A | - - - | - - - | - - - | 46000 | 14.4 | 12 | No | 214613615 | North | USA | No
EL16XC1-048-230A** | CK40HT-51/61C-0+TDR | ML193UH090XE48C | R-410A | - - - | - - - | - - - | 45500 | 14.4 | 12.2 | No | 214613616 | North | USA | No
EL16XC1-048-230A** | CK40HT-51/61C-0+TDR | ML193UH110XE48C | R-410A | - - - | - - - | - - - | 45500 | 14.4 | 12.2 | No | 214613617 | North | USA | No
EL16XC1-048-230A** | CK40HT-51/61C-0+TDR | ML196UH110XE60C | R-410A | - - - | - - - | - - - | 45500 | 14.4 | 12.2 | No | 214613618 | North | USA,Canada | No
EL16XC1-048-230A** | CK40HT-51/61C-0+TDR | ML296UH110XV60C | R-410A | - - - | - - - | - - - | 46000 | 14.4 | 12 | No | 214613619 | North | USA,Canada | No
EL16XC1-048-230A** | CK40HT-51/61C-0+TDR | SL280UH080NV60C | R-410A | - - - | - - - | - - - | 46000 | 14.4 | 12 | No | 214613620 | North | USA | No
EL16XC1-048-230A** | CK40HT-51/61C-0+TDR | SL280UH090V60C | R-410A | - - - | - - - | - - - | 46000 | 14.4 | 12 | No | 214613621 | North | USA | No
EL16XC1-048-230A** | CK40HT-51/61C-0+TDR | SL280UH090XV60C | R-410A | - - - | - - - | - - - | 46000 | 14.4 | 12 | No | 214613622 | North | USA | No
EL16XC1-048-230A** | CK40HT-51/61C-0+TDR | SL280UH100NV60C | R-410A | - - - | - - - | - - - | 46000 | 14.4 | 12 | No | 214613623 | North | USA | No
EL16XC1-048-230A** | CK40HT-51/61C-0+TDR | SL280UH110V60C | R-410A | - - - | - - - | - - - | 46000 | 14.4 | 12 | No | 214613624 | North | USA | No
EL16XC1-048-230A** | CK40HT-51/61C-0+TDR | SL280UH110XV60C | R-410A | - - - | - - - | - - - | 46000 | 14.4 | 12 | No | 214613625 | North | USA | No
EL16XC1-048-230A** | CK40HT-60D-0+TDR | - - - | R-410A | - - - | - - - | - - - | 45000 | 13.4 | 11.2 | No | 214613626 | North | USA,Canada | No
EL16XC1-048-230A** | CK40HT-60D-0+TDR | EL297UH110XV60C | R-410A | - - - | - - - | - - - | 46000 | 14.3 | 12 | No | 214613627 | North | USA,Canada | No
EL16XC1-048-230A** | CK40HT-60D-0+TDR | EL297UH135XE60D | R-410A | - - - | - - - | - - - | 45500 | 14.4 | 12.2 | No | 214613628 | North | USA,Canada | No
EL16XC1-048-230A** | CK40HT-60D-0+TDR | EL297UH135XV60D | R-410A | - - - | - - - | - - - | 46000 | 14.3 | 12 | No | 214613629 | North | USA,Canada | No
EL16XC1-048-230A** | CK40HT-60D-0+TDR | ML180UH135E60D | R-410A | - - - | - - - | - - - | 46000 | 14.3 | 12 | No | 214613630 | North | USA | No
EL16XC1-048-230A** | CK40HT-60D-0+TDR | ML196UH135XE60D | R-410A | - - - | - - - | - - - | 45500 | 14.3 | 12 | No | 214613631 | North | USA,Canada | No
EL16XC1-048-230A** | CK40HT-60D-0+TDR | SL280UH135V60D | R-410A | - - - | - - - | - - - | 46000 | 14.4 | 12 | No | 214613632 | North | USA | No
EL16XC1-048-230A** | CK40HT-60D-0+TDR | SLP99UH135XV60D | R-410A | - - - | - - - | - - - | 46000 | 14.4 | 12 | No | 214613633 | North | USA,Canada | No
EL16XC1-048-230A** | CRX35-48C+TDR | ML180DF110E60C | R-410A | - - - | - - - | - - - | 45000 | 13.8 | 11.5 | No | 213180105 | North | USA | No
EL16XC1-048-230A** | CRX35-48C+TDR | ML196DF110XE60C | R-410A | - - - | - - - | - - - | 44500 | 13.8 | 11.5 | No | 213180106 | North | USA | No
EL16XC1-048-230A** | CRX35-48C+TDR | SL280DF090V60C | R-410A | - - - | - - - | - - - | 45000 | 13.8 | 11.5 | No | 213180107 | North | USA | No
EL16XC1-048-230A** | CRX35-48C+TDR | SL280DF110V60C | R-410A | - - - | - - - | - - - | 45000 | 13.8 | 11.5 | No | 213180108 | North | USA | No
EL16XC1-048-230A** | CRX35-50/60C+TDR | EL297DF090XV60C | R-410A | - - - | - - - | - - - | 45000 | 13.5 | 11.2 | No | 213186982 | North | USA | No
EL16XC1-048-230A** | CRX35-50/60C+TDR | EL297DF110XV60C | R-410A | - - - | - - - | - - - | 45000 | 13.8 | 11.5 | No | 213186983 | North | USA | No
EL16XC1-048-230A** | CRX35-50/60C+TDR | ML180DF090E48B | R-410A | - - - | - - - | - - - | 45000 | 14.4 | 12 | No | 213180112 | North | USA | No
EL16XC1-048-230A** | CRX35-50/60C+TDR | ML180DF110E60C | R-410A | - - - | - - - | - - - | 46000 | 14.4 | 12 | No | 213180113 | North | USA | No
EL16XC1-048-230A** | CRX35-50/60C+TDR | ML193DF090XE48C | R-410A | - - - | - - - | - - - | 44500 | 13.8 | 11.7 | No | 213180114 | North | USA | No
EL16XC1-048-230A** | CRX35-50/60C+TDR | ML196DF090XE48C | R-410A | - - - | - - - | - - - | 44500 | 14.3 | 12 | No | 213180115 | North | USA | No
EL16XC1-048-230A** | CRX35-50/60C+TDR | ML196DF110XE60C | R-410A | - - - | - - - | - - - | 45000 | 13.8 | 11.5 | No | 213180116 | North | USA | No
EL16XC1-048-230A** | CRX35-50/60C+TDR | ML296DF090XV60C | R-410A | - - - | - - - | - - - | 45500 | 13.5 | 11.5 | No | 213180117 | North | USA | No
EL16XC1-048-230A** | CRX35-50/60C+TDR | SL280DF080NV60C | R-410A | - - - | - - - | - - - | 45000 | 13.8 | 11.5 | No | 213180118 | North | USA | No
EL16XC1-048-230A** | CRX35-50/60C+TDR | SL280DF090V60C | R-410A | - - - | - - - | - - - | 45500 | 13.8 | 11.5 | No | 213180119 | North | USA | No
EL16XC1-048-230A** | CRX35-50/60C+TDR | SL280DF110V60C | R-410A | - - - | - - - | - - - | 45500 | 13.8 | 11.7 | No | 213180120 | North | USA | No
EL16XC1-048-230A** | CRX35-50/60C+TDR | SLP99DF090XV48C | R-410A | - - - | - - - | - - - | 45000 | 13.5 | 11 | No | 213180121 | North | USA | No
EL16XC1-048-230A** | CRX35-50/60C+TDR | SLP99DF090XV60C | R-410A | - - - | - - - | - - - | 45000 | 13.5 | 11.2 | No | 213180122 | North | USA | No
EL16XC1-048-230A** | CRX35-50/60C+TDR | SLP99DF110XV60C | R-410A | - - - | - - - | - - - | 45000 | 13.8 | 11.5 | No | 213180123 | North | USA | No
EL16XC1-048-230A** | CRX35-60D+TDR | ML196DF110XE60C | R-410A | - - - | - - - | - - - | 45000 | 13.8 | 11.5 | No | 213180124 | North | USA | No
EL16XC1-048-230A** | CX35-30/36C+TDR | ML180UH110V60C | R-410A | 44000 | 14 | 12.2 | 42500 | 13.5 | 11.5 | No | 204489569 | North | USA | No
EL16XC1-048-230A** | CX35-48B+TDR | EL280UH090E48B | R-410A | 46000 | 14.5 | 12.2 | 45000 | 14.3 | 12 | No | 205104738 | North | USA | No
EL16XC1-048-230A** | CX35-48B+TDR | EL280UH090XE48B | R-410A | 46000 | 14.5 | 12.2 | 45000 | 14.3 | 12 | No | 205104739 | North | USA | No
EL16XC1-048-230A** | CX35-48B+TDR | ML180UH090E48B | R-410A | 46000 | 14.5 | 12.2 | 44500 | 14.4 | 12 | No | 10584557 | North | USA | No
EL16XC1-048-230A** | CX35-48B+TDR | ML180UH090XE48B | R-410A | 46000 | 14.5 | 12.2 | 44500 | 14.4 | 12 | No | 10585880 | North | USA | No
EL16XC1-048-230A** | CX35-48C+TDR | EL180UH100NE60C | R-410A | 46500 | 14.25 | 12.2 | 45000 | 13.8 | 11.7 | No | 202242450 | North | USA | No
EL16XC1-048-230A** | CX35-48C+TDR | EL196UH090XE48C | R-410A | 46000 | 14.5 | 12.5 | 44500 | 14.3 | 12 | No | 201867977 | North | USA,Canada | No
EL16XC1-048-230A** | CX35-48C+TDR | EL196UH110XE60C | R-410A | 46000 | 14.5 | 12.5 | 44500 | 14.4 | 12 | No | 201867980 | North | USA,Canada | No
EL16XC1-048-230A** | CX35-48C+TDR | EL280UH110E48C | R-410A | 46500 | 14.5 | 12.5 | 45000 | 14.4 | 12 | No | 202896935 | North | USA | No
EL16XC1-048-230A** | CX35-48C+TDR | EL280UH110E60C | R-410A | 46000 | 14.5 | 12.5 | 44500 | 14.7 | 12.2 | No | 202896937 | North | USA | No
EL16XC1-048-230A** | CX35-48C+TDR | EL280UH110XE60C | R-410A | 46000 | 14.5 | 12.5 | 44500 | 14.7 | 12.2 | No | 203325459 | North | USA | No
EL16XC1-048-230A** | CX35-48C+TDR | EL297UH110XE60C | R-410A | - - - | - - - | - - - | 44500 | 14.4 | 12 | No | 213433424 | North | USA,Canada | No
EL16XC1-048-230A** | CX35-48C+TDR | ML180UH090E60C | R-410A | 46000 | 14.5 | 12.5 | 45000 | 14.7 | 12.2 | No | 10585216 | North | USA | No
EL16XC1-048-230A** | CX35-48C+TDR | ML180UH110E60C | R-410A | 46000 | 14.5 | 12.5 | 45500 | 14.3 | 12 | No | 10586518 | North | USA | No
EL16XC1-048-230A** | CX35-48C+TDR | ML180UH110V60C | R-410A | 46500 | 14.5 | 12.5 | 45500 | 14.4 | 12.2 | No | 204489570 | North | USA | No
EL16XC1-048-230A** | CX35-48C+TDR | ML180UH110XE60C | R-410A | 46000 | 14.5 | 12.5 | 45500 | 14.3 | 12 | No | 10587186 | North | USA | No
EL16XC1-048-230A** | CX35-48C+TDR | ML193UH090XE48C | R-410A | 46000 | 14.5 | 12.5 | 44500 | 13.8 | 11.7 | No | 202894792 | North | USA | No
EL16XC1-048-230A** | CX35-48C+TDR | ML193UH110XE48C | R-410A | 46500 | 14.5 | 12.5 | 44500 | 14.4 | 12 | No | 202894807 | North | USA | No
EL16XC1-048-230A** | CX35-48C+TDR | ML193UH110XE60C | R-410A | 47000 | 14.5 | 12.5 | 44500 | 14.4 | 12.2 | No | 204816623 | North | USA | No
EL16XC1-048-230A** | CX35-48C+TDR | ML196UH090XE48C | R-410A | 46000 | 14.5 | 12.5 | 44500 | 14.3 | 12 | No | 204504948 | North | USA,Canada | No
EL16XC1-048-230A** | CX35-48C+TDR | ML196UH110XE60C | R-410A | 46000 | 14.5 | 12.5 | 44500 | 14.4 | 12 | No | 204504949 | North | USA,Canada | No
EL16XC1-048-230A** | CX35-48C+TDR | ML296UH110XV60C | R-410A | 46000 | 14.25 | 12.2 | 45500 | 14.4 | 12 | No | 202850227 | North | USA,Canada | No
EL16XC1-048-230A** | CX35-48C+TDR | SL280UH080NV60C | R-410A | 46500 | 14.5 | 12.5 | 45500 | 14.3 | 12 | No | 10589013 | North | USA | No
EL16XC1-048-230A** | CX35-48C+TDR | SL280UH090V60C | R-410A | 46500 | 14.5 | 12.5 | 45500 | 14.3 | 12 | No | 8811389 | North | USA | No
EL16XC1-048-230A** | CX35-48C+TDR | SL280UH090XV60C | R-410A | 46500 | 14.5 | 12.5 | 45500 | 14.3 | 12 | No | 8811390 | North | USA | No
EL16XC1-048-230A** | CX35-48C+TDR | SL280UH100NV60C | R-410A | 46500 | 15 | 12.5 | 45500 | 14.4 | 12 | No | 10588803 | North | USA | No
EL16XC1-048-230A** | CX35-48C+TDR | SL280UH110V60C | R-410A | 46500 | 14.5 | 12.5 | 45000 | 14.3 | 12 | No | 8811391 | North | USA | No
EL16XC1-048-230A** | CX35-48C+TDR | SL280UH110XV60C | R-410A | 46500 | 14.5 | 12.5 | 45000 | 14.3 | 12 | No | 8811392 | North | USA | No
EL16XC1-048-230A** | CX35-49C+TDR | - - - | R-410A | 47000 | 14.25 | 12.2 | 45000 | 13.5 | 11.2 | No | 8811414 | North | USA,Canada | No
EL16XC1-048-230A** | CX35-49C+TDR | EL180UH100NE60C | R-410A | 47000 | 15 | 12.5 | 46000 | 13.8 | 11.7 | No | 202242451 | North | USA | No
EL16XC1-048-230A** | CX35-49C+TDR | EL195UH100NE60C | R-410A | 46000 | 14.5 | 12.5 | 45000 | 14.4 | 12 | No | 201853717 | North | USA,Canada | No
EL16XC1-048-230A** | CX35-49C+TDR | EL196UH090XE48C | R-410A | 47000 | 14.5 | 12.5 | 45000 | 14.4 | 12.2 | No | 201867982 | North | USA,Canada | No
EL16XC1-048-230A** | CX35-49C+TDR | EL196UH110XE60C | R-410A | 47000 | 15.1 | 12.5 | 45500 | 14.4 | 12.2 | No | 201867984 | North | USA,Canada | No
EL16XC1-048-230A** | CX35-49C+TDR | EL280UH110E48C | R-410A | 47000 | 15 | 12.5 | 46000 | 14.7 | 12.2 | No | 202894764 | North | USA | No
EL16XC1-048-230A** | CX35-49C+TDR | EL280UH110E60C | R-410A | 47000 | 15 | 12.5 | 45500 | 14.7 | 12.2 | No | 202894777 | North | USA | No
EL16XC1-048-230A** | CX35-49C+TDR | EL280UH110XE60C | R-410A | 47000 | 15 | 12.5 | 45500 | 14.7 | 12.2 | No | 203325983 | North | USA | No
EL16XC1-048-230A** | CX35-49C+TDR | EL297UH110XE60C | R-410A | - - - | - - - | - - - | 45000 | 14.4 | 12.2 | No | 213433426 | North | USA,Canada | No
EL16XC1-048-230A** | CX35-49C+TDR | EL297UH110XV48C | R-410A | - - - | - - - | - - - | 46000 | 14.3 | 12 | No | 213184968 | North | USA,Canada | No
EL16XC1-048-230A** | CX35-49C+TDR | EL297UH110XV60C | R-410A | - - - | - - - | - - - | 46000 | 14.3 | 12 | No | 213182041 | North | USA,Canada | No
EL16XC1-048-230A** | CX35-49C+TDR | ML180UH090E60C | R-410A | 47000 | 15.1 | 12.5 | 45500 | 14.7 | 12.2 | No | 10585266 | North | USA | No
EL16XC1-048-230A** | CX35-49C+TDR | ML180UH110E60C | R-410A | 47000 | 15.1 | 12.5 | 46000 | 14.4 | 12.2 | No | 10586568 | North | USA | No
EL16XC1-048-230A** | CX35-49C+TDR | ML180UH110V60C | R-410A | 47000 | 15.1 | 12.5 | 46500 | 14.7 | 12.2 | No | 204489576 | North | USA | No
EL16XC1-048-230A** | CX35-49C+TDR | ML180UH110XE60C | R-410A | 47000 | 15.1 | 12.5 | 46000 | 14.4 | 12.2 | No | 10587226 | North | USA | No
EL16XC1-048-230A** | CX35-49C+TDR | ML193UH090XE48C | R-410A | 47000 | 15 | 12.5 | 45500 | 14.4 | 12.2 | No | 202894793 | North | USA | No
EL16XC1-048-230A** | CX35-49C+TDR | ML193UH110XE48C | R-410A | 47000 | 15 | 12.5 | 45500 | 14.4 | 12.2 | No | 202894808 | North | USA | No
EL16XC1-048-230A** | CX35-49C+TDR | ML193UH110XE60C | R-410A | 47500 | 14.5 | 12.5 | 45000 | 14.7 | 12.2 | No | 204816624 | North | USA | No
EL16XC1-048-230A** | CX35-49C+TDR | ML196UH090XE48C | R-410A | 47000 | 14.5 | 12.5 | 45000 | 14.4 | 12.2 | No | 204504950 | North | USA,Canada | No
EL16XC1-048-230A** | CX35-49C+TDR | ML196UH110XE60C | R-410A | 47000 | 15.1 | 12.5 | 45500 | 14.4 | 12.2 | No | 204504951 | North | USA,Canada | No
EL16XC1-048-230A** | CX35-49C+TDR | ML296UH090XV48C | R-410A | 47000 | 14.5 | 12.5 | 46500 | 14.3 | 12 | No | 202841708 | North | USA,Canada | No
EL16XC1-048-230A** | CX35-49C+TDR | ML296UH110XV60C | R-410A | 47000 | 14.5 | 12.5 | 46500 | 14.4 | 12.2 | No | 202850228 | North | USA,Canada | No
EL16XC1-048-230A** | CX35-49C+TDR | SL280UH080NV60C | R-410A | 47000 | 15.1 | 12.5 | 46500 | 14.4 | 12.2 | No | 10589014 | North | USA | No
EL16XC1-048-230A** | CX35-49C+TDR | SL280UH090V60C | R-410A | 47000 | 15.1 | 12.5 | 46000 | 14.4 | 12.2 | No | 8811407 | North | USA | No
EL16XC1-048-230A** | CX35-49C+TDR | SL280UH090XV60C | R-410A | 47000 | 15.1 | 12.5 | 46000 | 14.4 | 12.2 | No | 8811408 | North | USA | No
EL16XC1-048-230A** | CX35-49C+TDR | SL280UH100NV60C | R-410A | 47000 | 15.5 | 12.5 | 46000 | 14.4 | 12.2 | No | 10591504 | North | USA | No
EL16XC1-048-230A** | CX35-49C+TDR | SL280UH110V60C | R-410A | 47000 | 15.1 | 12.5 | 46000 | 14.4 | 12.2 | No | 8811409 | North | USA | No
EL16XC1-048-230A** | CX35-49C+TDR | SL280UH110XV60C | R-410A | 47000 | 15.1 | 12.5 | 46000 | 14.4 | 12.2 | No | 8811410 | North | USA | No
EL16XC1-048-230A** | CX35-49C+TDR | SL297UH080NV48C | R-410A | 46000 | 14.5 | 12.5 | 46000 | 14.3 | 12 | No | 201856379 | North | USA,Canada | No
EL16XC1-048-230A** | CX35-49C+TDR | SL297UH080NV60C | R-410A | 46500 | 15 | 12.5 | 46000 | 14.3 | 12 | No | 201856394 | North | USA,Canada | No
EL16XC1-048-230A** | CX35-50/60C+TDR | EL180UH100NE60C | R-410A | 46500 | 14.25 | 12.2 | 44500 | 13.5 | 11.5 | No | 202242452 | North | USA | No
EL16XC1-048-230A** | CX35-50/60C+TDR | EL196UH110XE60C | R-410A | 45500 | 14.5 | 12.2 | 44500 | 14.3 | 12 | No | 201867988 | North | USA,Canada | No
EL16XC1-048-230A** | CX35-50/60C+TDR | EL280UH110E48C | R-410A | 46000 | 14.25 | 12.5 | 44500 | 14.3 | 12 | No | 202894765 | North | USA | No
EL16XC1-048-230A** | CX35-50/60C+TDR | EL280UH110E60C | R-410A | 45500 | 14.5 | 12 | 44500 | 14.4 | 12 | No | 202894778 | North | USA | No
EL16XC1-048-230A** | CX35-50/60C+TDR | EL280UH110XE60C | R-410A | 45500 | 14.5 | 12 | 44500 | 14.4 | 12 | No | 203325425 | North | USA | No
EL16XC1-048-230A** | CX35-50/60C+TDR | EL297UH110XV48C | R-410A | - - - | - - - | - - - | 44500 | 13.8 | 11.5 | No | 213184969 | North | USA,Canada | No
EL16XC1-048-230A** | CX35-50/60C+TDR | EL297UH110XV60C | R-410A | - - - | - - - | - - - | 44500 | 13.8 | 11.5 | No | 213182042 | North | USA,Canada | No
EL16XC1-048-230A** | CX35-50/60C+TDR | ML180UH090E60C | R-410A | 45500 | 14.5 | 12.5 | 44500 | 14.4 | 12.2 | No | 10585320 | North | USA | No
EL16XC1-048-230A** | CX35-50/60C+TDR | ML180UH110E60C | R-410A | 45500 | 14.5 | 12.5 | 45000 | 13.8 | 11.7 | No | 10586622 | North | USA | No
EL16XC1-048-230A** | CX35-50/60C+TDR | ML180UH110V60C | R-410A | 46000 | 14.5 | 12.2 | 45500 | 14.3 | 12 | No | 204489577 | North | USA | No
EL16XC1-048-230A** | CX35-50/60C+TDR | ML180UH110XE60C | R-410A | 45500 | 14.5 | 12.5 | 45000 | 13.8 | 11.7 | No | 10587272 | North | USA | No
EL16XC1-048-230A** | CX35-50/60C+TDR | ML193UH090XE48C | R-410A | 45500 | 14.25 | 12 | 44500 | 13.8 | 11.7 | No | 202894794 | North | USA | No
EL16XC1-048-230A** | CX35-50/60C+TDR | ML193UH110XE48C | R-410A | 45500 | 14.25 | 12 | 44500 | 14.3 | 12 | No | 202894809 | North | USA | No
EL16XC1-048-230A** | CX35-50/60C+TDR | ML196UH110XE60C | R-410A | 45500 | 14.5 | 12.2 | 44500 | 14.3 | 12 | No | 204504953 | North | USA,Canada | No
EL16XC1-048-230A** | CX35-50/60C+TDR | SL280UH080NV60C | R-410A | 46000 | 14.5 | 12.5 | 45000 | 13.8 | 11.7 | No | 10589015 | North | USA | No
EL16XC1-048-230A** | CX35-50/60C+TDR | SL280UH100NV60C | R-410A | 46000 | 14.5 | 12.5 | 45000 | 13.8 | 11.7 | No | 10588804 | North | USA | No
EL16XC1-048-230A** | CX35-50/60C+TDR | SLP99UH110XV60C | R-410A | 46000 | 14.25 | 12.2 | 45000 | 13.5 | 11.5 | No | 205540971 | North | USA,Canada | No
EL16XC1-048-230A** | CX35-60C+TDR | - - - | R-410A | 47000 | 14.25 | 12.2 | 45500 | 13.4 | 11.5 | No | 8811451 | North | USA,Canada | No
EL16XC1-048-230A** | CX35-60C+TDR | EL180UH100NE60C | R-410A | 47000 | 15.1 | 12.5 | 46500 | 14.3 | 12 | No | 202242453 | North | USA | No
EL16XC1-048-230A** | CX35-60C+TDR | EL195UH100NE60C | R-410A | 46000 | 14.5 | 12.5 | 45500 | 14.7 | 12.2 | No | 201853719 | North | USA,Canada | No
EL16XC1-048-230A** | CX35-60C+TDR | EL196UH090XE48C | R-410A | 47500 | 15 | 12.5 | 45500 | 14.7 | 12.2 | No | 201867990 | North | USA,Canada | No
EL16XC1-048-230A** | CX35-60C+TDR | EL196UH110XE60C | R-410A | 47500 | 15.1 | 12.5 | 46000 | 14.7 | 12.2 | No | 201867992 | North | USA,Canada | No
EL16XC1-048-230A** | CX35-60C+TDR | EL280UH110E48C | R-410A | 47500 | 15 | 12.5 | 46500 | 14.7 | 12.2 | No | 202894766 | North | USA | No
EL16XC1-048-230A** | CX35-60C+TDR | EL280UH110E60C | R-410A | 47500 | 15.1 | 12.5 | 46500 | 14.7 | 12.2 | No | 202894779 | North | USA | No
EL16XC1-048-230A** | CX35-60C+TDR | EL280UH110XE60C | R-410A | 47500 | 15.1 | 12.5 | 46500 | 14.7 | 12.2 | No | 203325984 | North | USA | No
EL16XC1-048-230A** | CX35-60C+TDR | EL297UH090XV48C | R-410A | - - - | - - - | - - - | 46500 | 14.4 | 12 | No | 213184970 | North | USA,Canada | No
EL16XC1-048-230A** | CX35-60C+TDR | EL297UH090XV60C | R-410A | - - - | - - - | - - - | 46500 | 14.4 | 12 | No | 213184971 | North | USA,Canada | No
EL16XC1-048-230A** | CX35-60C+TDR | EL297UH110XE60C | R-410A | - - - | - - - | - - - | 45500 | 14.7 | 12.2 | No | 213433429 | North | USA,Canada | No
EL16XC1-048-230A** | CX35-60C+TDR | EL297UH110XV48C | R-410A | - - - | - - - | - - - | 46500 | 14.4 | 12.2 | No | 213184972 | North | USA,Canada | No
EL16XC1-048-230A** | CX35-60C+TDR | EL297UH110XV60C | R-410A | - - - | - - - | - - - | 46500 | 14.4 | 12 | No | 213182043 | North | USA,Canada | No
EL16XC1-048-230A** | CX35-60C+TDR | ML180UH090E60C | R-410A | 47500 | 15.1 | 12.5 | 46000 | 14.7 | 12.2 | No | 10585372 | North | USA | No
EL16XC1-048-230A** | CX35-60C+TDR | ML180UH110E60C | R-410A | 47000 | 15.1 | 12.5 | 46500 | 14.7 | 12.2 | No | 10586674 | North | USA | No
EL16XC1-048-230A** | CX35-60C+TDR | ML180UH110V60C | R-410A | 47500 | 15.1 | 12.5 | 47000 | 14.7 | 12.2 | No | 204489578 | North | USA | No
EL16XC1-048-230A** | CX35-60C+TDR | ML180UH110XE60C | R-410A | 47000 | 15.1 | 12.5 | 46500 | 14.7 | 12.2 | No | 10587314 | North | USA | No
EL16XC1-048-230A** | CX35-60C+TDR | ML193UH090XE48C | R-410A | 47500 | 15 | 12.5 | 46000 | 14.4 | 12.2 | No | 202894795 | North | USA | No
EL16XC1-048-230A** | CX35-60C+TDR | ML193UH110XE48C | R-410A | 47500 | 15 | 12.5 | 46000 | 14.7 | 12.2 | No | 202894810 | North | USA | No
EL16XC1-048-230A** | CX35-60C+TDR | ML196UH090XE48C | R-410A | 47500 | 15 | 12.5 | 45500 | 14.7 | 12.2 | No | 204504954 | North | USA,Canada | No
EL16XC1-048-230A** | CX35-60C+TDR | ML196UH110XE60C | R-410A | 47500 | 15.1 | 12.5 | 46000 | 14.7 | 12.2 | No | 204504955 | North | USA,Canada | No
EL16XC1-048-230A** | CX35-60C+TDR | ML296UH090XV48C | R-410A | 47500 | 15.1 | 12.5 | 47000 | 14.4 | 12.2 | No | 202841710 | North | USA,Canada | No
EL16XC1-048-230A** | CX35-60C+TDR | ML296UH110XV60C | R-410A | 47500 | 14.5 | 12.5 | 47000 | 14.7 | 12.2 | No | 202850230 | North | USA,Canada | No
EL16XC1-048-230A** | CX35-60C+TDR | SL280UH080NV60C | R-410A | 47500 | 15.5 | 12.5 | 47000 | 14.7 | 12.2 | No | 10591484 | North | USA | No
EL16XC1-048-230A** | CX35-60C+TDR | SL280UH090V60C | R-410A | 47500 | 15.1 | 12.5 | 46500 | 14.7 | 12.2 | No | 8811444 | North | USA | No
EL16XC1-048-230A** | CX35-60C+TDR | SL280UH090XV60C | R-410A | 47500 | 15.1 | 12.5 | 46500 | 14.7 | 12.2 | No | 8811445 | North | USA | No
EL16XC1-048-230A** | CX35-60C+TDR | SL280UH100NV60C | R-410A | 47500 | 15.5 | 12.5 | 46500 | 14.7 | 12.2 | No | 10591505 | North | USA | No
EL16XC1-048-230A** | CX35-60C+TDR | SL280UH110V60C | R-410A | 47500 | 15.1 | 12.5 | 46500 | 14.7 | 12.2 | No | 8811446 | North | USA | No
EL16XC1-048-230A** | CX35-60C+TDR | SL280UH110XV60C | R-410A | 47500 | 15.1 | 12.5 | 46500 | 14.7 | 12.2 | No | 8811447 | North | USA | No
EL16XC1-048-230A** | CX35-60C+TDR | SL297UH080NV48C | R-410A | 46500 | 15 | 12.5 | 46500 | 14.4 | 12.2 | No | 201856381 | North | USA,Canada | No
EL16XC1-048-230A** | CX35-60C+TDR | SL297UH080NV60C | R-410A | 46500 | 15 | 12.5 | 46500 | 14.4 | 12.2 | No | 201856396 | North | USA,Canada | No
EL16XC1-048-230A** | CX35-60C+TDR | SLP99UH090XV48C | R-410A | 47500 | 15.1 | 12.5 | 46500 | 14.4 | 12 | No | 205540973 | North | USA,Canada | No
EL16XC1-048-230A** | CX35-60C+TDR | SLP99UH090XV60C | R-410A | 47500 | 15.1 | 12.5 | 46500 | 14.4 | 12 | No | 205540974 | North | USA,Canada | No
EL16XC1-048-230A** | CX35-60C+TDR | SLP99UH110XV60C | R-410A | 47500 | 15.1 | 12.5 | 46500 | 14.4 | 12 | No | 205540975 | North | USA,Canada | No
EL16XC1-048-230A** | CX35-60D+TDR | - - - | R-410A | 47000 | 14.25 | 12.2 | 45500 | 13.5 | 11.5 | No | 8811458 | North | USA,Canada | No
EL16XC1-048-230A** | CX35-60D+TDR | EL297UH110XV60C | R-410A | - - - | - - - | - - - | 46500 | 14.4 | 12.2 | No | 213182044 | North | USA,Canada | No
EL16XC1-048-230A** | CX35-60D+TDR | EL297UH135XE60D | R-410A | - - - | - - - | - - - | 45500 | 14.4 | 12.2 | No | 213433431 | North | USA,Canada | No
EL16XC1-048-230A** | CX35-60D+TDR | EL297UH135XV60D | R-410A | - - - | - - - | - - - | 46500 | 14.4 | 12.2 | No | 213184973 | North | USA,Canada | No
EL16XC1-048-230A** | CX35-60D+TDR | ML180UH135E60D | R-410A | 47500 | 15.1 | 12.5 | 45000 | 14.7 | 12.2 | No | 10587470 | North | USA | No
EL16XC1-048-230A** | CX35-60D+TDR | ML196UH135XE60D | R-410A | 47500 | 15.1 | 12.5 | 46000 | 14.4 | 12.2 | No | 205997514 | North | USA,Canada | No
EL16XC1-048-230A** | CX35-60D+TDR | SL280UH135V60D | R-410A | 47500 | 15.1 | 12.5 | 46500 | 14.4 | 12.2 | No | 8811456 | North | USA | No
EL16XC1-048-230A** | CX35-60D+TDR | SLP99UH135XV60D | R-410A | 47500 | 14.5 | 12.5 | 46500 | 14.4 | 12.2 | No | 205540976 | North | USA,Canada | No
EL16XC1-060-230A** | C35-49C+TDR+TXV | - - - | R-410A | 59000 | 14 | 12 | 57000 | 13.4 | 11.2 | No | 9040196 | North | USA,Canada | No
EL16XC1-060-230A** | C35-49C+TDR+TXV | EL180UH100NE60C | R-410A | 59000 | 14.25 | 12.5 | 56500 | 13.8 | 11.7 | No | 202242467 | North | USA | No
EL16XC1-060-230A** | C35-49C+TDR+TXV | EL280UH110E60C | R-410A | 58500 | 14.25 | 12 | 57500 | 14.3 | 12 | No | 202896939 | North | USA | No
EL16XC1-060-230A** | C35-49C+TDR+TXV | EL280UH110XE60C | R-410A | 58500 | 14.25 | 12 | 57500 | 14.3 | 12 | No | 203325460 | North | USA | No
EL16XC1-060-230A** | C35-49C+TDR+TXV | EL297UH090XV60C | R-410A | - - - | - - - | - - - | 58000 | 13.5 | 11.5 | No | 213185047 | North | USA,Canada | No
EL16XC1-060-230A** | C35-49C+TDR+TXV | EL297UH110XV60C | R-410A | - - - | - - - | - - - | 58000 | 13.5 | 11.5 | No | 213182072 | North | USA,Canada | No
EL16XC1-060-230A** | C35-49C+TDR+TXV | ML180UH090E60C | R-410A | 59000 | 14.5 | 12.2 | 57000 | 14.4 | 12 | No | 10584672 | North | USA | No
EL16XC1-060-230A** | C35-49C+TDR+TXV | ML180UH110E60C | R-410A | 59000 | 14.5 | 12.2 | 56500 | 13.8 | 11.7 | No | 10585991 | North | USA | No
EL16XC1-060-230A** | C35-49C+TDR+TXV | ML180UH110V60C | R-410A | 59000 | 14.25 | 12.2 | 58000 | 14.4 | 12 | No | 204489580 | North | USA | No
EL16XC1-060-230A** | C35-49C+TDR+TXV | ML180UH110XE60C | R-410A | 59000 | 14.5 | 12.2 | 56500 | 13.8 | 11.7 | No | 10586769 | North | USA | No
EL16XC1-060-230A** | C35-49C+TDR+TXV | SL280UH080NV60C | R-410A | 59000 | 14.5 | 12.5 | 58000 | 13.8 | 11.7 | No | 10589016 | North | USA | No
EL16XC1-060-230A** | C35-49C+TDR+TXV | SL280UH100NV60C | R-410A | 59000 | 14.5 | 12.5 | 58000 | 13.8 | 11.7 | No | 10588805 | North | USA | No
EL16XC1-060-230A** | C35-49C+TDR+TXV | SL280UH110V60C | R-410A | 59000 | 14.25 | 12.2 | 58000 | 13.5 | 11.5 | No | 9040192 | North | USA | No
EL16XC1-060-230A** | C35-49C+TDR+TXV | SL280UH110XV60C | R-410A | 59000 | 14.25 | 12.2 | 58000 | 13.5 | 11.5 | No | 9040193 | North | USA | No
EL16XC1-060-230A** | C35-49C+TDR+TXV | SL297UH080NV60C | R-410A | 58000 | 14.25 | 12.15 | 58000 | 13.5 | 11.5 | No | 201856397 | North | USA,Canada | No
EL16XC1-060-230A** | C35-49C+TDR+TXV | SLP99UH090XV60C | R-410A | 58000 | 14.25 | 12 | 58000 | 13.5 | 11.5 | No | 205541171 | North | USA,Canada | No
EL16XC1-060-230A** | C35-50/60C+TDR+TXV | EL180UH100NE60C | R-410A | 57000 | 14 | 12 | 55500 | 13.5 | 11.5 | No | 202242468 | North | USA | No
EL16XC1-060-230A** | C35-50/60C+TDR+TXV | EL196UH110XE60C | R-410A | 57500 | 14 | 12 | 55500 | 13.5 | 11.5 | No | 201868100 | North | USA,Canada | No
EL16XC1-060-230A** | C35-50/60C+TDR+TXV | ML180UH090E60C | R-410A | 57500 | 14.25 | 12 | 55500 | 13.8 | 11.7 | No | 10584727 | North | USA | No
EL16XC1-060-230A** | C35-50/60C+TDR+TXV | ML180UH110E60C | R-410A | 57500 | 14 | 12 | 55500 | 13.8 | 11.7 | No | 10586044 | North | USA | No
EL16XC1-060-230A** | C35-50/60C+TDR+TXV | ML180UH110XE60C | R-410A | 57500 | 14 | 12 | 55500 | 13.8 | 11.7 | No | 10586816 | North | USA | No
EL16XC1-060-230A** | C35-50/60C+TDR+TXV | ML196UH110XE60C | R-410A | 57500 | 14 | 12 | 55500 | 13.5 | 11.5 | No | 204504963 | North | USA,Canada | No
EL16XC1-060-230A** | C35-50/60C+TDR+TXV | SL280UH080NV60C | R-410A | 57500 | 14.25 | 12.2 | 56500 | 13.5 | 11.5 | No | 10589017 | North | USA | No
EL16XC1-060-230A** | C35-50/60C+TDR+TXV | SL280UH090V60C | R-410A | 57500 | 14 | 11.7 | 56500 | 13.5 | 11.2 | No | 9040202 | North | USA | No
EL16XC1-060-230A** | C35-50/60C+TDR+TXV | SL280UH090XV60C | R-410A | 57500 | 14 | 11.7 | 56500 | 13.5 | 11.2 | No | 9040203 | North | USA | No
EL16XC1-060-230A** | C35-60C+TDR+TXV | - - - | R-410A | 60000 | 14.25 | 12.2 | 58000 | 13.5 | 11.5 | No | 9040217 | North | USA,Canada | No
EL16XC1-060-230A** | C35-60C+TDR+TXV | EL180UH100NE60C | R-410A | 60000 | 14.5 | 12.5 | 57500 | 13.8 | 11.7 | No | 202242469 | North | USA | No
EL16XC1-060-230A** | C35-60C+TDR+TXV | EL195UH100NE60C | R-410A | 59000 | 14.25 | 12.15 | 57500 | 14.3 | 12 | No | 201853721 | North | USA,Canada | No
EL16XC1-060-230A** | C35-60C+TDR+TXV | EL196UH110XE60C | R-410A | 59500 | 14.5 | 12.2 | 58000 | 14.4 | 12 | No | 201868103 | North | USA,Canada | No
EL16XC1-060-230A** | C35-60C+TDR+TXV | EL280UH110E60C | R-410A | 59500 | 14.5 | 12.5 | 58500 | 14.4 | 12.2 | No | 202896940 | North | USA | No
EL16XC1-060-230A** | C35-60C+TDR+TXV | EL280UH110XE60C | R-410A | 59500 | 14.5 | 12.5 | 58500 | 14.4 | 12.2 | No | 203325461 | North | USA | No
EL16XC1-060-230A** | C35-60C+TDR+TXV | EL297UH110XE60C | R-410A | - - - | - - - | - - - | 57500 | 14.3 | 12 | No | 213433466 | North | USA,Canada | No
EL16XC1-060-230A** | C35-60C+TDR+TXV | ML180UH090E60C | R-410A | 60000 | 14.5 | 12.5 | 58000 | 14.7 | 12.2 | No | 10584780 | North | USA | No
EL16XC1-060-230A** | C35-60C+TDR+TXV | ML180UH110E60C | R-410A | 59500 | 14.5 | 12.5 | 58000 | 14.4 | 12.2 | No | 10586097 | North | USA | No
EL16XC1-060-230A** | C35-60C+TDR+TXV | ML180UH110V60C | R-410A | 59500 | 14.5 | 12.2 | 59500 | 14.4 | 12.2 | No | 204489582 | North | USA | No
EL16XC1-060-230A** | C35-60C+TDR+TXV | ML180UH110XE60C | R-410A | 59500 | 14.5 | 12.5 | 58000 | 14.4 | 12.2 | No | 10586859 | North | USA | No
EL16XC1-060-230A** | C35-60C+TDR+TXV | ML196UH110XE60C | R-410A | 59500 | 14.5 | 12.2 | 58000 | 14.4 | 12 | No | 204504964 | North | USA,Canada | No
EL16XC1-060-230A** | C35-60C+TDR+TXV | ML296UH110XV60C | R-410A | 60000 | 14.25 | 12.2 | 59500 | 14.4 | 12 | No | 202850232 | North | USA,Canada | No
EL16XC1-060-230A** | C35-60C+TDR+TXV | SL280UH080NV60C | R-410A | 60000 | 15.1 | 12.5 | 59000 | 14.3 | 12 | No | 10589018 | North | USA | No
EL16XC1-060-230A** | C35-60C+TDR+TXV | SL280UH090V60C | R-410A | 60000 | 14.5 | 12.5 | 59000 | 14.3 | 12 | No | 9040211 | North | USA | No
EL16XC1-060-230A** | C35-60C+TDR+TXV | SL280UH090XV60C | R-410A | 60000 | 14.5 | 12.5 | 59000 | 14.3 | 12 | No | 9040212 | North | USA | No
EL16XC1-060-230A** | C35-60C+TDR+TXV | SL280UH100NV60C | R-410A | 59500 | 15.1 | 12.5 | 59500 | 14.3 | 12 | No | 10588806 | North | USA | No
EL16XC1-060-230A** | C35-60D+TDR+TXV | - - - | R-410A | 59500 | 14 | 12 | 57000 | 13.5 | 11.2 | No | 9040224 | North | USA,Canada | No
EL16XC1-060-230A** | C35-60D+TDR+TXV | ML180UH135E60D | R-410A | 60000 | 14.5 | 12.5 | 57000 | 13.8 | 11.7 | No | 10587355 | North | USA | No
EL16XC1-060-230A** | C35-60D+TDR+TXV | ML196UH135XE60D | R-410A | 60000 | 14.5 | 12.5 | 58000 | 13.8 | 11.7 | No | 205998328 | North | USA,Canada | No
EL16XC1-060-230A** | CH23-41+TDR+TXV | ML180UH110V60C | R-410A | 56000 | 14 | 11.7 | 55000 | 13.5 | 11.5 | No | 204489583 | North | USA | No
EL16XC1-060-230A** | CH23-51+TDR+TXV | ML180UH110V60C | R-410A | 56000 | 14 | 11.7 | 55000 | 13.5 | 11.5 | No | 204489584 | North | USA | No
EL16XC1-060-230A** | CH23-65+TDR+TXV | ML180UH090E60C | R-410A | 59500 | 14.5 | 12.5 | 55000 | 13.8 | 11.7 | No | 10584858 | North | USA | No
EL16XC1-060-230A** | CH23-65+TDR+TXV | ML180UH110E60C | R-410A | 59000 | 14.5 | 12.2 | 54500 | 13.8 | 11.5 | No | 10586168 | North | USA | No
EL16XC1-060-230A** | CH23-65+TDR+TXV | ML193UH110XE60C | R-410A | 59000 | 14.5 | 12 | 54500 | 13.5 | 11.5 | No | 202894816 | North | USA | No
EL16XC1-060-230A** | CH23-65+TDR+TXV | ML196UH135XE60D | R-410A | 57000 | 14 | 11.7 | 55000 | 13.4 | 11.2 | No | 205998329 | North | USA,Canada | No
EL16XC1-060-230A** | CH23-68+TDR+TXV | - - - | R-410A | 59000 | 14 | 12 | 57500 | 13.5 | 11.5 | No | 9040242 | North | USA,Canada | No
EL16XC1-060-230A** | CH23-68+TDR+TXV | EL280UH110E60C | R-410A | 59000 | 14.5 | 12.5 | 57500 | 14.4 | 12 | No | 202894813 | North | USA | No
EL16XC1-060-230A** | CH23-68+TDR+TXV | EL280UH110XE60C | R-410A | 59000 | 14.5 | 12.5 | 57500 | 14.4 | 12 | No | 203325426 | North | USA | No
EL16XC1-060-230A** | CH23-68+TDR+TXV | EL297UH090XV60C | R-410A | - - - | - - - | - - - | 58000 | 13.5 | 11.5 | No | 213185048 | North | USA,Canada | No
EL16XC1-060-230A** | CH23-68+TDR+TXV | EL297UH110XV60C | R-410A | - - - | - - - | - - - | 58000 | 13.5 | 11.5 | No | 213182073 | North | USA,Canada | No
EL16XC1-060-230A** | CH23-68+TDR+TXV | ML180UH110V60C | R-410A | 59000 | 14.5 | 12.2 | 58500 | 14.4 | 12.2 | No | 204489586 | North | USA | No
EL16XC1-060-230A** | CH23-68+TDR+TXV | ML180UH135E60D | R-410A | 59500 | 14.5 | 12.5 | 57000 | 13.8 | 11.7 | No | 10587390 | North | USA | No
EL16XC1-060-230A** | CH23-68+TDR+TXV | ML196UH135XE60D | R-410A | 60000 | 14.5 | 12.5 | 58000 | 13.8 | 11.7 | No | 205998330 | North | USA,Canada | No
EL16XC1-060-230A** | CH23-68+TDR+TXV | ML296UH110XV60C | R-410A | 59000 | 14.25 | 11.7 | 58500 | 14.3 | 12 | No | 202850233 | North | USA,Canada | No
EL16XC1-060-230A** | CH23-68+TDR+TXV | SL280UH100NV60C | R-410A | 59000 | 15 | 12.5 | 58500 | 13.8 | 12 | No | 201849474 | North | USA | No
EL16XC1-060-230A** | CHX35-51/61C+TDR | - - - | R-410A | 59000 | 14 | 12 | 57000 | 13.5 | 11.5 | No | 202188666 | North | USA,Canada | No
EL16XC1-060-230A** | CHX35-51/61C+TDR | EL297UH090XV60C | R-410A | - - - | - - - | - - - | 57500 | 13.5 | 11.5 | No | 213185247 | North | USA,Canada | No
EL16XC1-060-230A** | CHX35-51/61C+TDR | EL297UH110XV60C | R-410A | - - - | - - - | - - - | 57500 | 13.5 | 11.5 | No | 213182170 | North | USA,Canada | No
EL16XC1-060-230A** | CHX35-51/61C+TDR | ML180UH090E60C | R-410A | 60000 | 14 | 12 | 56500 | 14.3 | 12 | No | 202189737 | North | USA | No
EL16XC1-060-230A** | CHX35-51/61C+TDR | ML180UH110E60C | R-410A | 60000 | 14 | 12 | 56500 | 14.3 | 12 | No | 202189881 | North | USA | No
EL16XC1-060-230A** | CHX35-51/61C+TDR | ML180UH110V60C | R-410A | 58500 | 14.25 | 12 | 58000 | 14.3 | 12 | No | 204489592 | North | USA | No
EL16XC1-060-230A** | CHX35-51/61C+TDR | SL280UH080NV60C | R-410A | 59000 | 14.5 | 12.5 | 57500 | 13.8 | 11.7 | No | 202190200 | North | USA | No
EL16XC1-060-230A** | CHX35-51/61C+TDR | SL280UH100NV60C | R-410A | 58500 | 14.5 | 12.5 | 58000 | 13.8 | 11.7 | No | 202190242 | North | USA | No
EL16XC1-060-230A** | CHX35-51/61C+TDR | SL280UH110V60C | R-410A | 58500 | 14.25 | 12 | 57500 | 13.5 | 11.5 | No | 202188674 | North | USA | No
EL16XC1-060-230A** | CHX35-51/61C+TDR | SL297UH080NV60C | R-410A | 58000 | 14.25 | 12.15 | 57500 | 13.5 | 11.5 | No | 202190589 | North | USA,Canada | No
EL16XC1-060-230A** | CHX35-51/61C+TDR | SLP99UH090XV60C | R-410A | 58500 | 14.25 | 12.2 | 57500 | 13.5 | 11.5 | No | 205542837 | North | USA,Canada | No
EL16XC1-060-230A** | CHX35-51/61C+TDR | SLP99UH110XV60C | R-410A | 58500 | 14.5 | 12.2 | 57500 | 13.5 | 11.5 | No | 205542838 | North | USA,Canada | No
EL16XC1-060-230A** | CHX35-60D+TDR | ML180UH135E60D | R-410A | 59000 | 14.5 | 12.2 | 55500 | 13.8 | 11.7 | No | 202190027 | North | USA | No
EL16XC1-060-230A** | CHX35-60D+TDR | ML196UH135XE60D | R-410A | 59500 | 14.5 | 12 | 56500 | 13.8 | 11.5 | No | 205998332 | North | USA,Canada | No
EL16XC1-060-230A** | CK40CT-49C-0+TDR | - - - | R-410A | - - - | - - - | - - - | 56500 | 13.4 | 11.2 | No | 214613634 | North | USA,Canada | No
EL16XC1-060-230A** | CK40CT-49C-0+TDR | EL180UH100NE60C | R-410A | - - - | - - - | - - - | 56000 | 13.8 | 11.7 | No | 214613635 | North | USA | No
EL16XC1-060-230A** | CK40CT-49C-0+TDR | EL280UH110E60C | R-410A | - - - | - - - | - - - | 57000 | 14.3 | 12 | No | 214613636 | North | USA | No
EL16XC1-060-230A** | CK40CT-49C-0+TDR | EL280UH110XE60C | R-410A | - - - | - - - | - - - | 57000 | 14.3 | 12 | No | 214613637 | North | USA | No
EL16XC1-060-230A** | CK40CT-49C-0+TDR | EL297UH090XV60C | R-410A | - - - | - - - | - - - | 57500 | 13.5 | 11.5 | No | 214613638 | North | USA,Canada | No
EL16XC1-060-230A** | CK40CT-49C-0+TDR | EL297UH110XV60C | R-410A | - - - | - - - | - - - | 57500 | 13.5 | 11.5 | No | 214613639 | North | USA,Canada | No
EL16XC1-060-230A** | CK40CT-49C-0+TDR | ML180UH090E60C | R-410A | - - - | - - - | - - - | 56500 | 14.4 | 12 | No | 214613640 | North | USA | No
EL16XC1-060-230A** | CK40CT-49C-0+TDR | ML180UH110E60C | R-410A | - - - | - - - | - - - | 56000 | 13.8 | 11.7 | No | 214613641 | North | USA | No
EL16XC1-060-230A** | CK40CT-49C-0+TDR | ML180UH110V60C | R-410A | - - - | - - - | - - - | 57500 | 14.4 | 12 | No | 214613642 | North | USA | No
EL16XC1-060-230A** | CK40CT-49C-0+TDR | ML180UH110XE60C | R-410A | - - - | - - - | - - - | 56000 | 13.8 | 11.7 | No | 214613643 | North | USA | No
EL16XC1-060-230A** | CK40CT-49C-0+TDR | SL280UH080NV60C | R-410A | - - - | - - - | - - - | 57500 | 13.8 | 11.7 | No | 214613644 | North | USA | No
EL16XC1-060-230A** | CK40CT-49C-0+TDR | SL280UH100NV60C | R-410A | - - - | - - - | - - - | 57500 | 13.8 | 11.7 | No | 214613645 | North | USA | No
EL16XC1-060-230A** | CK40CT-49C-0+TDR | SL280UH110V60C | R-410A | - - - | - - - | - - - | 57500 | 13.5 | 11.5 | No | 214613646 | North | USA | No
EL16XC1-060-230A** | CK40CT-49C-0+TDR | SL280UH110XV60C | R-410A | - - - | - - - | - - - | 57500 | 13.5 | 11.5 | No | 214613647 | North | USA | No
EL16XC1-060-230A** | CK40CT-49C-0+TDR | SLP99UH090XV60C | R-410A | - - - | - - - | - - - | 57500 | 13.5 | 11.5 | No | 214613648 | North | USA,Canada | No
EL16XC1-060-230A** | CK40CT-50/60C-0+TDR | EL180UH100NE60C | R-410A | - - - | - - - | - - - | 55000 | 13.5 | 11.5 | No | 214613649 | North | USA | No
EL16XC1-060-230A** | CK40CT-50/60C-0+TDR | EL196UH110XE60C | R-410A | - - - | - - - | - - - | 55000 | 13.5 | 11.5 | No | 214613650 | North | USA,Canada | No
EL16XC1-060-230A** | CK40CT-50/60C-0+TDR | ML180UH090E60C | R-410A | - - - | - - - | - - - | 55000 | 13.8 | 11.7 | No | 214613651 | North | USA | No
EL16XC1-060-230A** | CK40CT-50/60C-0+TDR | ML180UH110E60C | R-410A | - - - | - - - | - - - | 55000 | 13.8 | 11.7 | No | 214613652 | North | USA | No
EL16XC1-060-230A** | CK40CT-50/60C-0+TDR | ML180UH110XE60C | R-410A | - - - | - - - | - - - | 55000 | 13.8 | 11.7 | No | 214613653 | North | USA | No
EL16XC1-060-230A** | CK40CT-50/60C-0+TDR | ML196UH110XE60C | R-410A | - - - | - - - | - - - | 55000 | 13.5 | 11.5 | No | 214613654 | North | USA,Canada | No
EL16XC1-060-230A** | CK40CT-50/60C-0+TDR | SL280UH080NV60C | R-410A | - - - | - - - | - - - | 56000 | 13.5 | 11.5 | No | 214613655 | North | USA | No
EL16XC1-060-230A** | CK40CT-50/60C-0+TDR | SL280UH090V60C | R-410A | - - - | - - - | - - - | 56000 | 13.5 | 11.2 | No | 214613656 | North | USA | No
EL16XC1-060-230A** | CK40CT-50/60C-0+TDR | SL280UH090XV60C | R-410A | - - - | - - - | - - - | 56000 | 13.5 | 11.2 | No | 214613657 | North | USA | No
EL16XC1-060-230A** | CK40CT-60C-0+TDR | - - - | R-410A | - - - | - - - | - - - | 58000 | 13.4 | 11.5 | No | 214613658 | North | USA,Canada | No
EL16XC1-060-230A** | CK40CT-60C-0+TDR | EL180UH100NE60C | R-410A | - - - | - - - | - - - | 57000 | 13.8 | 11.7 | No | 214613659 | North | USA | No
EL16XC1-060-230A** | CK40CT-60C-0+TDR | EL195UH100NE60C | R-410A | - - - | - - - | - - - | 57000 | 14.3 | 12 | No | 214613660 | North | USA,Canada | No
EL16XC1-060-230A** | CK40CT-60C-0+TDR | EL196UH110XE60C | R-410A | - - - | - - - | - - - | 57500 | 14.4 | 12 | No | 214613661 | North | USA,Canada | No
EL16XC1-060-230A** | CK40CT-60C-0+TDR | EL280UH110E60C | R-410A | - - - | - - - | - - - | 58000 | 14.4 | 12.2 | No | 214613662 | North | USA | No
EL16XC1-060-230A** | CK40CT-60C-0+TDR | EL280UH110XE60C | R-410A | - - - | - - - | - - - | 58000 | 14.4 | 12.2 | No | 214613663 | North | USA | No
EL16XC1-060-230A** | CK40CT-60C-0+TDR | EL297UH110XE60C | R-410A | - - - | - - - | - - - | 57000 | 14.3 | 12 | No | 214613664 | North | USA,Canada | No
EL16XC1-060-230A** | CK40CT-60C-0+TDR | ML180UH090E60C | R-410A | - - - | - - - | - - - | 57500 | 14.7 | 12.2 | No | 214613665 | North | USA | No
EL16XC1-060-230A** | CK40CT-60C-0+TDR | ML180UH110E60C | R-410A | - - - | - - - | - - - | 57500 | 14.4 | 12.2 | No | 214613666 | North | USA | No
EL16XC1-060-230A** | CK40CT-60C-0+TDR | ML180UH110V60C | R-410A | - - - | - - - | - - - | 59000 | 14.4 | 12.2 | No | 214613667 | North | USA | No
EL16XC1-060-230A** | CK40CT-60C-0+TDR | ML180UH110XE60C | R-410A | - - - | - - - | - - - | 57500 | 14.4 | 12.2 | No | 214613668 | North | USA | No
EL16XC1-060-230A** | CK40CT-60C-0+TDR | ML196UH110XE60C | R-410A | - - - | - - - | - - - | 57500 | 14.4 | 12 | No | 214613669 | North | USA,Canada | No
EL16XC1-060-230A** | CK40CT-60C-0+TDR | ML296UH110XV60C | R-410A | - - - | - - - | - - - | 59000 | 14.4 | 12 | No | 214613670 | North | USA,Canada | No
EL16XC1-060-230A** | CK40CT-60C-0+TDR | SL280UH080NV60C | R-410A | - - - | - - - | - - - | 58500 | 14.3 | 12 | No | 214613671 | North | USA | No
EL16XC1-060-230A** | CK40CT-60C-0+TDR | SL280UH090V60C | R-410A | - - - | - - - | - - - | 58500 | 14.3 | 12 | No | 214613672 | North | USA | No
EL16XC1-060-230A** | CK40CT-60C-0+TDR | SL280UH090XV60C | R-410A | - - - | - - - | - - - | 58500 | 14.3 | 12 | No | 214613673 | North | USA | No
EL16XC1-060-230A** | CK40CT-60C-0+TDR | SL280UH100NV60C | R-410A | - - - | - - - | - - - | 59000 | 14.3 | 12 | No | 214613674 | North | USA | No
EL16XC1-060-230A** | CK40CT-60D-0+TDR | - - - | R-410A | - - - | - - - | - - - | 56500 | 13.5 | 11.2 | No | 214613675 | North | USA,Canada | No
EL16XC1-060-230A** | CK40CT-60D-0+TDR | ML180UH135E60D | R-410A | - - - | - - - | - - - | 56500 | 13.8 | 11.7 | No | 214613676 | North | USA | No
EL16XC1-060-230A** | CK40CT-60D-0+TDR | ML196UH135XE60D | R-410A | - - - | - - - | - - - | 57500 | 13.8 | 11.7 | No | 214613677 | North | USA,Canada | No
EL16XC1-060-230A** | CK40DT-50/60C-0+TDR | ML180DF110E60C | R-410A | - - - | - - - | - - - | 57500 | 13.8 | 11.5 | No | 214613678 | North | USA | No
EL16XC1-060-230A** | CK40DT-50/60C-0+TDR | ML196DF110XE60C | R-410A | - - - | - - - | - - - | 57500 | 13.4 | 11 | No | 214613679 | North | USA | No
EL16XC1-060-230A** | CK40DT-50/60C-0+TDR | SL280DF080NV60C | R-410A | - - - | - - - | - - - | 58000 | 13.5 | 11 | No | 214613680 | North | USA | No
EL16XC1-060-230A** | CK40DT-50/60C-0+TDR | SL280DF090V60C | R-410A | - - - | - - - | - - - | 58000 | 13.5 | 11.5 | No | 214613681 | North | USA | No
EL16XC1-060-230A** | CK40DT-50/60C-0+TDR | SL280DF110V60C | R-410A | - - - | - - - | - - - | 58000 | 13.8 | 11.5 | No | 214613682 | North | USA | No
EL16XC1-060-230A** | CK40DT-60D-0+TDR | ML196DF110XE60C | R-410A | - - - | - - - | - - - | 58500 | 13.5 | 11.5 | No | 214613683 | North | USA | No
EL16XC1-060-230A** | CK40HT-51/61C-0+TDR | - - - | R-410A | - - - | - - - | - - - | 57000 | 13.5 | 11.5 | No | 214613684 | North | USA,Canada | No
EL16XC1-060-230A** | CK40HT-51/61C-0+TDR | EL297UH090XV60C | R-410A | - - - | - - - | - - - | 57500 | 13.5 | 11.5 | No | 214613685 | North | USA,Canada | No
EL16XC1-060-230A** | CK40HT-51/61C-0+TDR | EL297UH110XV60C | R-410A | - - - | - - - | - - - | 57500 | 13.5 | 11.5 | No | 214613686 | North | USA,Canada | No
EL16XC1-060-230A** | CK40HT-51/61C-0+TDR | ML180UH090E60C | R-410A | - - - | - - - | - - - | 56500 | 14.3 | 12 | No | 214613687 | North | USA | No
EL16XC1-060-230A** | CK40HT-51/61C-0+TDR | ML180UH110E60C | R-410A | - - - | - - - | - - - | 56500 | 14.3 | 12 | No | 214613688 | North | USA | No
EL16XC1-060-230A** | CK40HT-51/61C-0+TDR | ML180UH110V60C | R-410A | - - - | - - - | - - - | 58000 | 14.3 | 12 | No | 214613689 | North | USA | No
EL16XC1-060-230A** | CK40HT-51/61C-0+TDR | SL280UH080NV60C | R-410A | - - - | - - - | - - - | 57500 | 13.8 | 11.7 | No | 214613690 | North | USA | No
EL16XC1-060-230A** | CK40HT-51/61C-0+TDR | SL280UH100NV60C | R-410A | - - - | - - - | - - - | 58000 | 13.8 | 11.7 | No | 214613691 | North | USA | No
EL16XC1-060-230A** | CK40HT-51/61C-0+TDR | SL280UH110V60C | R-410A | - - - | - - - | - - - | 57500 | 13.5 | 11.5 | No | 214613692 | North | USA | No
EL16XC1-060-230A** | CK40HT-51/61C-0+TDR | SL297UH080NV60C | R-410A | - - - | - - - | - - - | 57500 | 13.5 | 11.5 | No | 214613693 | North | USA,Canada | No
EL16XC1-060-230A** | CK40HT-51/61C-0+TDR | SLP99UH090XV60C | R-410A | - - - | - - - | - - - | 57500 | 13.5 | 11.5 | No | 214613694 | North | USA,Canada | No
EL16XC1-060-230A** | CK40HT-51/61C-0+TDR | SLP99UH110XV60C | R-410A | - - - | - - - | - - - | 57500 | 13.5 | 11.5 | No | 214613695 | North | USA,Canada | No
EL16XC1-060-230A** | CK40HT-60D-0+TDR | ML180UH135E60D | R-410A | - - - | - - - | - - - | 55500 | 13.8 | 11.7 | No | 214613696 | North | USA | No
EL16XC1-060-230A** | CK40HT-60D-0+TDR | ML196UH135XE60D | R-410A | - - - | - - - | - - - | 56500 | 13.8 | 11.5 | No | 214613697 | North | USA,Canada | No
EL16XC1-060-230A** | CRX35-50/60C+TDR | ML180DF110E60C | R-410A | - - - | - - - | - - - | 57500 | 13.8 | 11.5 | No | 213181504 | North | USA | No
EL16XC1-060-230A** | CRX35-50/60C+TDR | ML196DF110XE60C | R-410A | - - - | - - - | - - - | 57500 | 13.4 | 11 | No | 213181505 | North | USA | No
EL16XC1-060-230A** | CRX35-50/60C+TDR | SL280DF080NV60C | R-410A | - - - | - - - | - - - | 58000 | 13.5 | 11 | No | 213181506 | North | USA | No
EL16XC1-060-230A** | CRX35-50/60C+TDR | SL280DF090V60C | R-410A | - - - | - - - | - - - | 58000 | 13.5 | 11.5 | No | 213181507 | North | USA | No
EL16XC1-060-230A** | CRX35-50/60C+TDR | SL280DF110V60C | R-410A | - - - | - - - | - - - | 58000 | 13.8 | 11.5 | No | 213181508 | North | USA | No
EL16XC1-060-230A** | CRX35-60D+TDR | ML196DF110XE60C | R-410A | - - - | - - - | - - - | 58500 | 13.5 | 11.5 | No | 213181509 | North | USA | No
EL16XC1-060-230A** | CX35-49C+TDR | - - - | R-410A | 59000 | 14 | 12 | 56500 | 13.4 | 11.2 | No | 9040349 | North | USA,Canada | No
EL16XC1-060-230A** | CX35-49C+TDR | EL180UH100NE60C | R-410A | 59000 | 14.25 | 12.5 | 56000 | 13.8 | 11.7 | No | 202242470 | North | USA | No
EL16XC1-060-230A** | CX35-49C+TDR | EL280UH110E60C | R-410A | 58500 | 14.25 | 12 | 57000 | 14.3 | 12 | No | 202896941 | North | USA | No
EL16XC1-060-230A** | CX35-49C+TDR | EL280UH110XE60C | R-410A | 58500 | 14.25 | 12 | 57000 | 14.3 | 12 | No | 203325462 | North | USA | No
EL16XC1-060-230A** | CX35-49C+TDR | EL297UH090XV60C | R-410A | - - - | - - - | - - - | 57500 | 13.5 | 11.5 | No | 213185049 | North | USA,Canada | No
EL16XC1-060-230A** | CX35-49C+TDR | EL297UH110XV60C | R-410A | - - - | - - - | - - - | 57500 | 13.5 | 11.5 | No | 213182074 | North | USA,Canada | No
EL16XC1-060-230A** | CX35-49C+TDR | ML180UH090E60C | R-410A | 59000 | 14.5 | 12.2 | 56500 | 14.4 | 12 | No | 10585270 | North | USA | No
EL16XC1-060-230A** | CX35-49C+TDR | ML180UH110E60C | R-410A | 59000 | 14.5 | 12.2 | 56000 | 13.8 | 11.7 | No | 10586572 | North | USA | No
EL16XC1-060-230A** | CX35-49C+TDR | ML180UH110V60C | R-410A | 59000 | 14.25 | 12.2 | 57500 | 14.4 | 12 | No | 204489594 | North | USA | No
EL16XC1-060-230A** | CX35-49C+TDR | ML180UH110XE60C | R-410A | 59000 | 14.5 | 12.2 | 56000 | 13.8 | 11.7 | No | 10587230 | North | USA | No
EL16XC1-060-230A** | CX35-49C+TDR | SL280UH080NV60C | R-410A | 59000 | 14.5 | 12.5 | 57500 | 13.8 | 11.7 | No | 10589019 | North | USA | No
EL16XC1-060-230A** | CX35-49C+TDR | SL280UH100NV60C | R-410A | 59000 | 14.5 | 12.5 | 57500 | 13.8 | 11.7 | No | 10588807 | North | USA | No
EL16XC1-060-230A** | CX35-49C+TDR | SL280UH110V60C | R-410A | 59000 | 14.25 | 12.2 | 57500 | 13.5 | 11.5 | No | 9040345 | North | USA | No
EL16XC1-060-230A** | CX35-49C+TDR | SL280UH110XV60C | R-410A | 59000 | 14.25 | 12.2 | 57500 | 13.5 | 11.5 | No | 9040346 | North | USA | No
EL16XC1-060-230A** | CX35-49C+TDR | SLP99UH090XV60C | R-410A | 58000 | 14.25 | 12 | 57500 | 13.5 | 11.5 | No | 205541182 | North | USA,Canada | No
EL16XC1-060-230A** | CX35-50/60C+TDR | EL180UH100NE60C | R-410A | 57000 | 14 | 12 | 55000 | 13.5 | 11.5 | No | 202242471 | North | USA | No
EL16XC1-060-230A** | CX35-50/60C+TDR | EL196UH110XE60C | R-410A | 57500 | 14 | 12 | 55000 | 13.5 | 11.5 | No | 201868120 | North | USA,Canada | No
EL16XC1-060-230A** | CX35-50/60C+TDR | ML180UH090E60C | R-410A | 57500 | 14.25 | 12 | 55000 | 13.8 | 11.7 | No | 10585324 | North | USA | No
EL16XC1-060-230A** | CX35-50/60C+TDR | ML180UH110E60C | R-410A | 57500 | 14 | 12 | 55000 | 13.8 | 11.7 | No | 10586626 | North | USA | No
EL16XC1-060-230A** | CX35-50/60C+TDR | ML180UH110XE60C | R-410A | 57500 | 14 | 12 | 55000 | 13.8 | 11.7 | No | 10587276 | North | USA | No
EL16XC1-060-230A** | CX35-50/60C+TDR | ML196UH110XE60C | R-410A | 57500 | 14 | 12 | 55000 | 13.5 | 11.5 | No | 204504967 | North | USA,Canada | No
EL16XC1-060-230A** | CX35-50/60C+TDR | SL280UH080NV60C | R-410A | 57500 | 14.25 | 12.2 | 56000 | 13.5 | 11.5 | No | 10589020 | North | USA | No
EL16XC1-060-230A** | CX35-50/60C+TDR | SL280UH090V60C | R-410A | 57500 | 14 | 11.7 | 56000 | 13.5 | 11.2 | No | 9040355 | North | USA | No
EL16XC1-060-230A** | CX35-50/60C+TDR | SL280UH090XV60C | R-410A | 57500 | 14 | 11.7 | 56000 | 13.5 | 11.2 | No | 9040356 | North | USA | No
EL16XC1-060-230A** | CX35-60C+TDR | - - - | R-410A | 60000 | 14.25 | 12.2 | 58000 | 13.4 | 11.5 | No | 9040370 | North | USA,Canada | No
EL16XC1-060-230A** | CX35-60C+TDR | EL180UH100NE60C | R-410A | 60000 | 14.5 | 12.5 | 57000 | 13.8 | 11.7 | No | 202242472 | North | USA | No
EL16XC1-060-230A** | CX35-60C+TDR | EL195UH100NE60C | R-410A | 59000 | 14.25 | 12.15 | 57000 | 14.3 | 12 | No | 201854501 | North | USA,Canada | No
EL16XC1-060-230A** | CX35-60C+TDR | EL196UH110XE60C | R-410A | 59500 | 14.5 | 12.2 | 57500 | 14.4 | 12 | No | 201868121 | North | USA,Canada | No
EL16XC1-060-230A** | CX35-60C+TDR | EL280UH110E60C | R-410A | 59500 | 14.5 | 12.5 | 58000 | 14.4 | 12.2 | No | 202896942 | North | USA | No
EL16XC1-060-230A** | CX35-60C+TDR | EL280UH110XE60C | R-410A | 59500 | 14.5 | 12.5 | 58000 | 14.4 | 12.2 | No | 203325463 | North | USA | No
EL16XC1-060-230A** | CX35-60C+TDR | EL297UH110XE60C | R-410A | - - - | - - - | - - - | 57000 | 14.3 | 12 | No | 213433467 | North | USA,Canada | No
EL16XC1-060-230A** | CX35-60C+TDR | ML180UH090E60C | R-410A | 60000 | 14.5 | 12.5 | 57500 | 14.7 | 12.2 | No | 10585376 | North | USA | No
EL16XC1-060-230A** | CX35-60C+TDR | ML180UH110E60C | R-410A | 59500 | 14.5 | 12.5 | 57500 | 14.4 | 12.2 | No | 10586678 | North | USA | No
EL16XC1-060-230A** | CX35-60C+TDR | ML180UH110V60C | R-410A | 59500 | 14.5 | 12.2 | 59000 | 14.4 | 12.2 | No | 204489596 | North | USA | No
EL16XC1-060-230A** | CX35-60C+TDR | ML180UH110XE60C | R-410A | 59500 | 14.5 | 12.5 | 57500 | 14.4 | 12.2 | No | 10587318 | North | USA | No
EL16XC1-060-230A** | CX35-60C+TDR | ML196UH110XE60C | R-410A | 59500 | 14.5 | 12.2 | 57500 | 14.4 | 12 | No | 204504968 | North | USA,Canada | No
EL16XC1-060-230A** | CX35-60C+TDR | ML296UH110XV60C | R-410A | 60000 | 14.25 | 12.2 | 59000 | 14.4 | 12 | No | 202850237 | North | USA,Canada | No
EL16XC1-060-230A** | CX35-60C+TDR | SL280UH080NV60C | R-410A | 60000 | 15.1 | 12.5 | 58500 | 14.3 | 12 | No | 10589021 | North | USA | No
EL16XC1-060-230A** | CX35-60C+TDR | SL280UH090V60C | R-410A | 60000 | 14.5 | 12.5 | 58500 | 14.3 | 12 | No | 9040364 | North | USA | No
EL16XC1-060-230A** | CX35-60C+TDR | SL280UH090XV60C | R-410A | 60000 | 14.5 | 12.5 | 58500 | 14.3 | 12 | No | 9040365 | North | USA | No
EL16XC1-060-230A** | CX35-60C+TDR | SL280UH100NV60C | R-410A | 59500 | 15.1 | 12.5 | 59000 | 14.3 | 12 | No | 10588808 | North | USA | No
EL16XC1-060-230A** | CX35-60D+TDR | - - - | R-410A | 59500 | 14 | 12 | 56500 | 13.5 | 11.2 | No | 9040377 | North | USA,Canada | No
EL16XC1-060-230A** | CX35-60D+TDR | ML180UH135E60D | R-410A | 60000 | 14.5 | 12.5 | 56500 | 13.8 | 11.7 | No | 10587473 | North | USA | No
EL16XC1-060-230A** | CX35-60D+TDR | ML196UH135XE60D | R-410A | 60000 | 14.5 | 12.5 | 57500 | 13.8 | 11.7 | No | 205998333 | North | USA,Canada | No
EL16XC1S036-230C** | C35-18/24A+TDR+TXV | ML180UH030V36A | R-410A | 29400 | 14.25 | 11.5 | 31200 | 13.8 | 11.5 | No | 204486898 | North | USA | No
EL16XC1S036-230C** | C35-18/24A+TDR+TXV | ML180UH045V36A | R-410A | 29400 | 14.25 | 11.5 | 31200 | 13.8 | 11.5 | No | 204486917 | North | USA | No
EL16XC1S036-230C** | C35-18/24B+TDR+TXV | ML180UH070V36B | R-410A | 29400 | 14.25 | 12 | 31600 | 13.5 | 11.5 | No | 204486955 | North | USA | No
EL16XC1S036-230C** | C35-18/24B+TDR+TXV | ML180UH070V48B | R-410A | 29800 | 14.25 | 12 | 31000 | 13.5 | 11.2 | No | 204486983 | North | USA | No
EL16XC1S036-230C** | C35-24A+TDR+TXV | ML180UH030V36A | R-410A | 31200 | 15.1 | 12.5 | 33600 | 14.3 | 11.7 | No | 204486899 | North | USA | No
EL16XC1S036-230C** | C35-24A+TDR+TXV | ML180UH045V36A | R-410A | 31200 | 15.1 | 12.5 | 33600 | 14.3 | 11.7 | No | 204486918 | North | USA | No
EL16XC1S036-230C** | C35-24A+TDR+TXV | ML180UH070E36A | R-410A | 31800 | 15.1 | 12.5 | 33200 | 14.4 | 11.7 | No | 204488339 | North | USA | No
EL16XC1S036-230C** | C35-24A+TDR+TXV | ML180UH070V36A | R-410A | 31200 | 15 | 12.5 | 33200 | 14.3 | 11.7 | No | 204486937 | North | USA | No
EL16XC1S036-230C** | C35-24A+TDR+TXV | ML180UH070XE36A | R-410A | 31800 | 15.1 | 12.5 | 33200 | 14.4 | 11.7 | No | 204494251 | North | USA | No
EL16XC1S036-230C** | C35-24B+TDR+TXV | ML180UH070V36B | R-410A | 31200 | 15.5 | 12.5 | 33600 | 14.4 | 12 | No | 204486956 | North | USA | No
EL16XC1S036-230C** | C35-24B+TDR+TXV | ML180UH070V48B | R-410A | 31400 | 15.5 | 12.5 | 33400 | 14.7 | 12.2 | No | 204486984 | North | USA | No
EL16XC1S036-230C** | C35-24B+TDR+TXV | ML180UH090V48B | R-410A | 31200 | 15.5 | 12.5 | 33400 | 14.3 | 12 | No | 204487012 | North | USA | No
EL16XC1S036-230C** | C35-24B+TDR+TXV | ML196UH070XE48B | R-410A | 32000 | 15.1 | 12.5 | 33600 | 13.8 | 11.7 | No | 205997975 | North | USA,Canada | No
EL16XC1S036-230C** | C35-30/36A+TDR+TXV | EL180UH040NE36A | R-410A | 31000 | 15 | 12.5 | 33000 | 13.8 | 11.7 | No | 203398561 | North | USA | No
EL16XC1S036-230C** | C35-30/36A+TDR+TXV | EL180UH060NE36A | R-410A | 31000 | 15 | 12.5 | 33000 | 13.8 | 11.7 | No | 203398562 | North | USA | No
EL16XC1S036-230C** | C35-30/36A+TDR+TXV | EL280UH045E36A | R-410A | 31200 | 15 | 12.5 | 33800 | 13.8 | 12 | No | 203398563 | North | USA | No
EL16XC1S036-230C** | C35-30/36A+TDR+TXV | EL280UH070E36A | R-410A | 31000 | 15 | 12.5 | 33000 | 14.4 | 12 | No | 203398564 | North | USA | No
EL16XC1S036-230C** | C35-30/36A+TDR+TXV | EL280UH070XE36A | R-410A | 31000 | 15 | 12.5 | 33000 | 14.4 | 12 | No | 203398565 | North | USA | No
EL16XC1S036-230C** | C35-30/36A+TDR+TXV | ML180UH030V36A | R-410A | 31000 | 15.1 | 12.5 | 33600 | 14.4 | 12 | No | 204486900 | North | USA | No
EL16XC1S036-230C** | C35-30/36A+TDR+TXV | ML180UH045E36A | R-410A | 31000 | 15.1 | 12.2 | 33200 | 14.4 | 12 | No | 203398566 | North | USA | No
EL16XC1S036-230C** | C35-30/36A+TDR+TXV | ML180UH045V36A | R-410A | 31000 | 15.1 | 12.5 | 33600 | 14.4 | 12 | No | 204486919 | North | USA | No
EL16XC1S036-230C** | C35-30/36A+TDR+TXV | ML180UH045XE36A | R-410A | 31000 | 15.1 | 12.2 | 33200 | 14.4 | 12 | No | 203398567 | North | USA | No
EL16XC1S036-230C** | C35-30/36A+TDR+TXV | ML180UH070E36A | R-410A | 31600 | 15.1 | 12.5 | 33200 | 14.3 | 11.7 | No | 204488340 | North | USA | No
EL16XC1S036-230C** | C35-30/36A+TDR+TXV | ML180UH070V36A | R-410A | 31000 | 15 | 12.5 | 33600 | 13.8 | 11.7 | No | 204486938 | North | USA | No
EL16XC1S036-230C** | C35-30/36A+TDR+TXV | ML180UH070XE36A | R-410A | 31600 | 15.1 | 12.5 | 33200 | 14.3 | 11.7 | No | 204494252 | North | USA | No
EL16XC1S036-230C** | C35-30/36A+TDR+TXV | SL280UH070V36A | R-410A | 30800 | 15.1 | 12.5 | 33600 | 13.8 | 11.7 | No | 203398569 | North | USA | No
EL16XC1S036-230C** | C35-30/36A+TDR+TXV | SL280UH070XV36A | R-410A | 30800 | 15.1 | 12.5 | 33600 | 13.8 | 11.7 | No | 203398570 | North | USA | No
EL16XC1S036-230C** | C35-30/36B+TDR+TXV | EL180UH080NE48B | R-410A | 31000 | 15.5 | 12.5 | 32800 | 14.3 | 11.7 | No | 203398571 | North | USA | No
EL16XC1S036-230C** | C35-30/36B+TDR+TXV | EL195UH040NE36B | R-410A | 30600 | 15 | 12.5 | 32800 | 13.8 | 11.7 | No | 203398572 | North | USA,Canada | No
EL16XC1S036-230C** | C35-30/36B+TDR+TXV | EL196UH030XE36B | R-410A | 31600 | 15 | 12.5 | 33000 | 13.8 | 11.7 | No | 206907389 | North | USA,Canada | No
EL16XC1S036-230C** | C35-30/36B+TDR+TXV | EL280UH090E36B | R-410A | 31000 | 15.1 | 12.5 | 33400 | 14.7 | 12.2 | No | 203398575 | North | USA | No
EL16XC1S036-230C** | C35-30/36B+TDR+TXV | EL280UH090E48B | R-410A | 31000 | 15.1 | 12.5 | 33200 | 14.7 | 12.2 | No | 203398576 | North | USA | No
EL16XC1S036-230C** | C35-30/36B+TDR+TXV | EL280UH090XE48B | R-410A | 31000 | 15.1 | 12.5 | 33200 | 14.7 | 12.2 | No | 203398577 | North | USA | No
EL16XC1S036-230C** | C35-30/36B+TDR+TXV | EL297UH045XE36B | R-410A | - - - | - - - | - - - | 32800 | 14.3 | 11.7 | No | 213433577 | North | USA,Canada | No
EL16XC1S036-230C** | C35-30/36B+TDR+TXV | EL297UH045XV36B | R-410A | - - - | - - - | - - - | 33600 | 13.8 | 11.7 | No | 213185323 | North | USA,Canada | No
EL16XC1S036-230C** | C35-30/36B+TDR+TXV | EL297UH070XV36B | R-410A | - - - | - - - | - - - | 33600 | 13.8 | 11.7 | No | 213185324 | North | USA,Canada | No
EL16XC1S036-230C** | C35-30/36B+TDR+TXV | EL297UH110XV60C | R-410A | - - - | - - - | - - - | 33600 | 13.8 | 11.7 | No | 213182207 | North | USA,Canada | No
EL16XC1S036-230C** | C35-30/36B+TDR+TXV | ML180UH070E36B | R-410A | 31000 | 15.5 | 12.5 | 33600 | 14.4 | 12 | No | 203398581 | North | USA | No
EL16XC1S036-230C** | C35-30/36B+TDR+TXV | ML180UH070V36B | R-410A | 31000 | 15.5 | 12.5 | 33600 | 14.4 | 12.2 | No | 204486957 | North | USA | No
EL16XC1S036-230C** | C35-30/36B+TDR+TXV | ML180UH070V48B | R-410A | 31200 | 15.5 | 12.5 | 34000 | 14.4 | 12.2 | No | 204486985 | North | USA | No
EL16XC1S036-230C** | C35-30/36B+TDR+TXV | ML180UH070XE36B | R-410A | 31000 | 15.5 | 12.5 | 33600 | 14.4 | 12 | No | 203398582 | North | USA | No
EL16XC1S036-230C** | C35-30/36B+TDR+TXV | ML180UH090E48B | R-410A | 31200 | 15.5 | 12.5 | 33400 | 14.7 | 12.2 | No | 203398584 | North | USA | No
EL16XC1S036-230C** | C35-30/36B+TDR+TXV | ML180UH090V48B | R-410A | 31200 | 15.5 | 12.5 | 33800 | 14.4 | 12 | No | 204487013 | North | USA | No
EL16XC1S036-230C** | C35-30/36B+TDR+TXV | ML180UH090XE48B | R-410A | 31200 | 15.5 | 12.5 | 33400 | 14.7 | 12.2 | No | 203398585 | North | USA | No
EL16XC1S036-230C** | C35-30/36B+TDR+TXV | ML193UH030XE36B | R-410A | 31000 | 14.5 | 12.2 | 33200 | 13.8 | 11.7 | No | 203398586 | North | USA | No
EL16XC1S036-230C** | C35-30/36B+TDR+TXV | ML193UH045XE36B | R-410A | 30800 | 15 | 12.5 | 32800 | 13.8 | 11.7 | No | 203398587 | North | USA | No
EL16XC1S036-230C** | C35-30/36B+TDR+TXV | ML193UH070XE36B | R-410A | 30800 | 15 | 12.5 | 32800 | 14.4 | 12 | No | 203398588 | North | USA | No
EL16XC1S036-230C** | C35-30/36B+TDR+TXV | ML196UH030XE36B | R-410A | 31600 | 15 | 12.5 | 33000 | 13.8 | 11.7 | No | 205999285 | North | USA,Canada | No
EL16XC1S036-230C** | C35-30/36B+TDR+TXV | ML196UH070XE48B | R-410A | 31400 | 15.5 | 12.5 | 33400 | 13.8 | 11.5 | No | 205997976 | North | USA,Canada | No
EL16XC1S036-230C** | C35-30/36B+TDR+TXV | ML296UH045XV36B | R-410A | 30600 | 15.1 | 12.2 | 33600 | 13.8 | 11.7 | No | 203398589 | North | USA,Canada | No
EL16XC1S036-230C** | C35-30/36B+TDR+TXV | ML296UH070XV36B | R-410A | 30800 | 15.1 | 12.5 | 33400 | 13.8 | 11.5 | No | 203398591 | North | USA,Canada | No
EL16XC1S036-230C** | C35-30/36B+TDR+TXV | SL280UH090V36B | R-410A | 31000 | 15.5 | 12.5 | 33800 | 14.7 | 12.2 | No | 203398592 | North | USA | No
EL16XC1S036-230C** | C35-30/36B+TDR+TXV | SL280UH090V48B | R-410A | 31200 | 15.5 | 12.5 | 33800 | 14.4 | 12 | No | 203398593 | North | USA | No
EL16XC1S036-230C** | C35-30/36B+TDR+TXV | SL280UH090XV48B | R-410A | 31200 | 15.5 | 12.5 | 33800 | 14.4 | 12 | No | 203398594 | North | USA | No
EL16XC1S036-230C** | C35-30/36B+TDR+TXV | SL297UH040NV36B | R-410A | 30400 | 15.1 | 12.5 | 33800 | 13.8 | 11.7 | No | 203398596 | North | USA,Canada | No
EL16XC1S036-230C** | C35-30/36B+TDR+TXV | SL297UH060NV36B | R-410A | 30600 | 15 | 12.5 | 33600 | 13.8 | 11.7 | No | 203398597 | North | USA,Canada | No
EL16XC1S036-230C** | C35-30/36B+TDR+TXV | SLP99UH070XV36B | R-410A | 30800 | 15.1 | 12.5 | 33600 | 13.8 | 11.7 | No | 205543719 | North | USA,Canada | No
EL16XC1S036-230C** | C35-30/36C+TDR+TXV | EL180UH100NE60C | R-410A | 31000 | 15.5 | 12.5 | 33400 | 14.3 | 11.7 | No | 203398600 | North | USA | No
EL16XC1S036-230C** | C35-30/36C+TDR+TXV | EL195UH080NE48C | R-410A | 30400 | 15 | 12.5 | 33000 | 14.4 | 12 | No | 203398601 | North | USA,Canada | No
EL16XC1S036-230C** | C35-30/36C+TDR+TXV | EL195UH100NE60C | R-410A | 31000 | 15.1 | 12.5 | 33000 | 14.4 | 12 | No | 203398602 | North | USA,Canada | No
EL16XC1S036-230C** | C35-30/36C+TDR+TXV | EL196UH090XE48C | R-410A | 31000 | 15.5 | 12.5 | 33200 | 14.4 | 12.2 | No | 203398603 | North | USA,Canada | No
EL16XC1S036-230C** | C35-30/36C+TDR+TXV | EL196UH110XE60C | R-410A | 31200 | 15.5 | 12.5 | 33200 | 14.7 | 12.2 | No | 203398604 | North | USA,Canada | No
EL16XC1S036-230C** | C35-30/36C+TDR+TXV | EL280UH110E48C | R-410A | 31200 | 15.5 | 12.5 | 33000 | 14.7 | 12.2 | No | 203398606 | North | USA | No
EL16XC1S036-230C** | C35-30/36C+TDR+TXV | EL280UH110E60C | R-410A | 31200 | 15.5 | 12.5 | 33600 | 14.7 | 12.2 | No | 203398607 | North | USA | No
EL16XC1S036-230C** | C35-30/36C+TDR+TXV | EL280UH110XE60C | R-410A | 31200 | 15.5 | 12.5 | 33600 | 14.7 | 12.2 | No | 203398608 | North | USA | No
EL16XC1S036-230C** | C35-30/36C+TDR+TXV | EL297UH090XE48C | R-410A | - - - | - - - | - - - | 33200 | 14.4 | 12 | No | 213885928 | North | USA,Canada | No
EL16XC1S036-230C** | C35-30/36C+TDR+TXV | EL297UH090XV36C | R-410A | - - - | - - - | - - - | 33800 | 14.4 | 12 | No | 213185325 | North | USA,Canada | No
EL16XC1S036-230C** | C35-30/36C+TDR+TXV | EL297UH090XV48C | R-410A | - - - | - - - | - - - | 33600 | 14.4 | 12 | No | 213185326 | North | USA,Canada | No
EL16XC1S036-230C** | C35-30/36C+TDR+TXV | EL297UH110XE60C | R-410A | - - - | - - - | - - - | 33200 | 14.4 | 12.2 | No | 213433578 | North | USA,Canada | No
EL16XC1S036-230C** | C35-30/36C+TDR+TXV | EL297UH110XV48C | R-410A | - - - | - - - | - - - | 33600 | 14.4 | 12 | No | 213185327 | North | USA,Canada | No
EL16XC1S036-230C** | C35-30/36C+TDR+TXV | EL297UH110XV60C | R-410A | - - - | - - - | - - - | 33800 | 14.4 | 12 | No | 213182208 | North | USA,Canada | No
EL16XC1S036-230C** | C35-30/36C+TDR+TXV | ML180UH090E60C | R-410A | 31200 | 15.5 | 12.5 | 33000 | 14.7 | 12.2 | No | 203398615 | North | USA | No
EL16XC1S036-230C** | C35-30/36C+TDR+TXV | ML180UH110E60C | R-410A | 31000 | 15.5 | 12.5 | 33600 | 14.4 | 12.2 | No | 203398616 | North | USA | No
EL16XC1S036-230C** | C35-30/36C+TDR+TXV | ML180UH110V60C | R-410A | 31400 | 16 | 13 | 34200 | 14.7 | 12.2 | No | 204487039 | North | USA | No
EL16XC1S036-230C** | C35-30/36C+TDR+TXV | ML180UH110XE60C | R-410A | 31000 | 15.5 | 12.5 | 33600 | 14.4 | 12.2 | No | 203398617 | North | USA | No
EL16XC1S036-230C** | C35-30/36C+TDR+TXV | ML193UH090XE36C | R-410A | 31000 | 15.1 | 12.5 | 33200 | 14.4 | 12 | No | 203398618 | North | USA | No
EL16XC1S036-230C** | C35-30/36C+TDR+TXV | ML193UH090XE48C | R-410A | 31200 | 15.5 | 12.5 | 32800 | 14.4 | 12 | No | 203398619 | North | USA | No
EL16XC1S036-230C** | C35-30/36C+TDR+TXV | ML193UH110XE48C | R-410A | 31000 | 15.5 | 12.5 | 33000 | 14.7 | 12.2 | No | 203398620 | North | USA | No
EL16XC1S036-230C** | C35-30/36C+TDR+TXV | ML196UH090XE36C | R-410A | 31400 | 15.1 | 12.5 | 33400 | 14.4 | 12 | No | 205998569 | North | USA,Canada | No
EL16XC1S036-230C** | C35-30/36C+TDR+TXV | ML196UH090XE48C | R-410A | 31000 | 15.5 | 12.5 | 33200 | 14.4 | 12.2 | No | 204502950 | North | USA,Canada | No
EL16XC1S036-230C** | C35-30/36C+TDR+TXV | ML196UH090XE60C | R-410A | 31400 | 15.5 | 12.5 | 33200 | 14.7 | 12.2 | No | 205998968 | North | USA,Canada | No
EL16XC1S036-230C** | C35-30/36C+TDR+TXV | ML196UH110XE60C | R-410A | 31200 | 15.5 | 12.5 | 33200 | 14.7 | 12.2 | No | 204502951 | North | USA,Canada | No
EL16XC1S036-230C** | C35-30/36C+TDR+TXV | ML296UH090XV48C | R-410A | 31000 | 15.5 | 12.5 | 34000 | 14.4 | 12 | No | 203398621 | North | USA,Canada | No
EL16XC1S036-230C** | C35-30/36C+TDR+TXV | SL297UH080NV48C | R-410A | 30400 | 15.1 | 12.5 | 33600 | 14.4 | 12 | No | 203398623 | North | USA,Canada | No
EL16XC1S036-230C** | C35-30/36C+TDR+TXV | SLP99UH090XV36C | R-410A | 31200 | 15.5 | 12.5 | 33800 | 14.4 | 12 | No | 205543720 | North | USA,Canada | No
EL16XC1S036-230C** | C35-30/36C+TDR+TXV | SLP99UH090XV48C | R-410A | 31000 | 15.5 | 12.5 | 33600 | 14.4 | 12 | No | 205543721 | North | USA,Canada | No
EL16XC1S036-230C** | C35-30/36C+TDR+TXV | SLP99UH110XV60C | R-410A | 31200 | 15.5 | 12.5 | 34000 | 14.4 | 12 | No | 205543723 | North | USA,Canada | No
EL16XC1S036-230C** | C35-30A+TDR+TXV | EL180UH040NE36A | R-410A | 32000 | 15.5 | 12.5 | 34200 | 14.7 | 12.2 | No | 203398627 | North | USA | No
EL16XC1S036-230C** | C35-30A+TDR+TXV | EL180UH060NE36A | R-410A | 32000 | 15.5 | 12.5 | 34200 | 14.7 | 12.2 | No | 203398628 | North | USA | No
EL16XC1S036-230C** | C35-30A+TDR+TXV | EL280UH045E36A | R-410A | 32400 | 15.1 | 12.5 | 34600 | 14.7 | 12.2 | No | 203398630 | North | USA | No
EL16XC1S036-230C** | C35-30A+TDR+TXV | EL280UH070E36A | R-410A | 31800 | 15.5 | 12.5 | 34000 | 14.7 | 12.2 | No | 203398631 | North | USA | No
EL16XC1S036-230C** | C35-30A+TDR+TXV | EL280UH070XE36A | R-410A | 31800 | 15.5 | 12.5 | 34000 | 14.7 | 12.2 | No | 203398632 | North | USA | No
EL16XC1S036-230C** | C35-30A+TDR+TXV | ML180UH030V36A | R-410A | 31800 | 15.5 | 12.5 | 34600 | 14.7 | 12.2 | No | 204486901 | North | USA | No
EL16XC1S036-230C** | C35-30A+TDR+TXV | ML180UH045E36A | R-410A | 32000 | 15.5 | 12.5 | 34200 | 14.7 | 12.2 | No | 203398633 | North | USA | No
EL16XC1S036-230C** | C35-30A+TDR+TXV | ML180UH045V36A | R-410A | 31800 | 15.5 | 12.5 | 34600 | 14.7 | 12.2 | No | 204486920 | North | USA | No
EL16XC1S036-230C** | C35-30A+TDR+TXV | ML180UH045XE36A | R-410A | 32000 | 15.5 | 12.5 | 34200 | 14.7 | 12.2 | No | 203398634 | North | USA | No
EL16XC1S036-230C** | C35-30A+TDR+TXV | ML180UH070E36A | R-410A | 32800 | 15.5 | 12.5 | 34200 | 14.7 | 12.2 | No | 204488341 | North | USA | No
EL16XC1S036-230C** | C35-30A+TDR+TXV | ML180UH070V36A | R-410A | 31800 | 15.5 | 12.5 | 34600 | 14.4 | 12.2 | No | 204486939 | North | USA | No
EL16XC1S036-230C** | C35-30A+TDR+TXV | ML180UH070XE36A | R-410A | 32800 | 15.5 | 12.5 | 34200 | 14.7 | 12.2 | No | 204494253 | North | USA | No
EL16XC1S036-230C** | C35-30A+TDR+TXV | SL280UH070V36A | R-410A | 31800 | 15.5 | 12.5 | 34600 | 14.4 | 12.2 | No | 203398635 | North | USA | No
EL16XC1S036-230C** | C35-30A+TDR+TXV | SL280UH070XV36A | R-410A | 31800 | 15.5 | 12.5 | 34600 | 14.4 | 12.2 | No | 203398636 | North | USA | No
EL16XC1S036-230C** | C35-30B+TDR+TXV | EL180UH080NE48B | R-410A | 31800 | 16 | 13 | 33800 | 14.7 | 12.2 | No | 203398637 | North | USA | No
EL16XC1S036-230C** | C35-30B+TDR+TXV | EL195UH040NE36B | R-410A | 31400 | 15.1 | 12.5 | 33800 | 14.4 | 12.2 | No | 203398638 | North | USA,Canada | No
EL16XC1S036-230C** | C35-30B+TDR+TXV | EL195UH060NE36B | R-410A | 31400 | 15.1 | 12.5 | 33800 | 14.7 | 12.2 | No | 203398639 | North | USA,Canada | No
EL16XC1S036-230C** | C35-30B+TDR+TXV | EL196UH030XE36B | R-410A | 32600 | 15.1 | 12.5 | 34000 | 14.4 | 12.2 | No | 206907390 | North | USA,Canada | No
EL16XC1S036-230C** | C35-30B+TDR+TXV | EL196UH070XE36B | R-410A | 31600 | 15.5 | 12.5 | 34000 | 14.4 | 12.2 | No | 203398641 | North | USA,Canada | No
EL16XC1S036-230C** | C35-30B+TDR+TXV | EL280UH090E36B | R-410A | 31800 | 15.5 | 12.5 | 34400 | 14.7 | 12.2 | No | 203398642 | North | USA | No
EL16XC1S036-230C** | C35-30B+TDR+TXV | EL280UH090E48B | R-410A | 31800 | 15.5 | 12.5 | 34200 | 14.7 | 12.2 | No | 203398643 | North | USA | No
EL16XC1S036-230C** | C35-30B+TDR+TXV | EL280UH090XE48B | R-410A | 31800 | 15.5 | 12.5 | 34200 | 14.7 | 12.2 | No | 203398644 | North | USA | No
EL16XC1S036-230C** | C35-30B+TDR+TXV | EL297UH045XE36B | R-410A | - - - | - - - | - - - | 33800 | 14.7 | 12.2 | No | 213433579 | North | USA,Canada | No
EL16XC1S036-230C** | C35-30B+TDR+TXV | EL297UH045XV36B | R-410A | - - - | - - - | - - - | 34400 | 14.3 | 11.7 | No | 213185328 | North | USA,Canada | No
EL16XC1S036-230C** | C35-30B+TDR+TXV | EL297UH070XE36B | R-410A | - - - | - - - | - - - | 34000 | 14.4 | 12 | No | 213885930 | North | USA,Canada | No
EL16XC1S036-230C** | C35-30B+TDR+TXV | EL297UH070XV36B | R-410A | - - - | - - - | - - - | 34600 | 14.4 | 12.2 | No | 213185329 | North | USA,Canada | No
EL16XC1S036-230C** | C35-30B+TDR+TXV | EL297UH110XV60C | R-410A | - - - | - - - | - - - | 34400 | 14.3 | 11.7 | No | 213182209 | North | USA,Canada | No
EL16XC1S036-230C** | C35-30B+TDR+TXV | ML180UH070E36B | R-410A | 31600 | 16 | 13 | 34400 | 14.7 | 12.2 | No | 203398649 | North | USA | No
EL16XC1S036-230C** | C35-30B+TDR+TXV | ML180UH070V36B | R-410A | 31800 | 16 | 13 | 34400 | 14.7 | 12.2 | No | 204486958 | North | USA | No
EL16XC1S036-230C** | C35-30B+TDR+TXV | ML180UH070V48B | R-410A | 32200 | 16 | 13 | 35000 | 14.7 | 12.2 | No | 204486986 | North | USA | No
EL16XC1S036-230C** | C35-30B+TDR+TXV | ML180UH070XE36B | R-410A | 31600 | 16 | 13 | 34400 | 14.7 | 12.2 | No | 203398650 | North | USA | No
EL16XC1S036-230C** | C35-30B+TDR+TXV | ML180UH090E48B | R-410A | 31800 | 15.5 | 12.5 | 34200 | 15.2 | 12.5 | No | 203398651 | North | USA | No
EL16XC1S036-230C** | C35-30B+TDR+TXV | ML180UH090V48B | R-410A | 32000 | 16 | 13 | 34600 | 14.7 | 12.2 | No | 204487014 | North | USA | No
EL16XC1S036-230C** | C35-30B+TDR+TXV | ML180UH090XE48B | R-410A | 31800 | 15.5 | 12.5 | 34200 | 15.2 | 12.5 | No | 203398652 | North | USA | No
EL16XC1S036-230C** | C35-30B+TDR+TXV | ML193UH030XE36B | R-410A | 32000 | 15 | 12.5 | 34000 | 14.4 | 12 | No | 203398653 | North | USA | No
EL16XC1S036-230C** | C35-30B+TDR+TXV | ML193UH045XE36B | R-410A | 31600 | 15.1 | 12.5 | 33800 | 14.4 | 12.2 | No | 203398654 | North | USA | No
EL16XC1S036-230C** | C35-30B+TDR+TXV | ML193UH070XE36B | R-410A | 31600 | 15.5 | 12.5 | 33800 | 14.7 | 12.2 | No | 203398655 | North | USA | No
EL16XC1S036-230C** | C35-30B+TDR+TXV | ML196UH030XE36B | R-410A | 32600 | 15.1 | 12.5 | 34000 | 14.4 | 12.2 | No | 205999286 | North | USA,Canada | No
EL16XC1S036-230C** | C35-30B+TDR+TXV | ML196UH070XE36B | R-410A | 31600 | 15.5 | 12.5 | 34000 | 14.4 | 12.2 | No | 204502953 | North | USA,Canada | No
EL16XC1S036-230C** | C35-30B+TDR+TXV | ML196UH070XE48B | R-410A | 32400 | 16 | 13.5 | 34400 | 14.4 | 12 | No | 205997977 | North | USA,Canada | No
EL16XC1S036-230C** | C35-30B+TDR+TXV | ML296UH045XV36B | R-410A | 31800 | 15.1 | 12.5 | 34400 | 14.3 | 12 | No | 203398656 | North | USA,Canada | No
EL16XC1S036-230C** | C35-30B+TDR+TXV | ML296UH070XV36B | R-410A | 31800 | 15.5 | 12.5 | 34400 | 13.8 | 11.7 | No | 203398657 | North | USA,Canada | No
EL16XC1S036-230C** | C35-30B+TDR+TXV | SL280UH090V36B | R-410A | 32000 | 16 | 13 | 34600 | 14.7 | 12.2 | No | 203398658 | North | USA | No
EL16XC1S036-230C** | C35-30B+TDR+TXV | SL280UH090V48B | R-410A | 32000 | 16 | 13 | 34600 | 14.7 | 12.2 | No | 203398659 | North | USA | No
EL16XC1S036-230C** | C35-30B+TDR+TXV | SL280UH090XV48B | R-410A | 32000 | 16 | 13 | 34600 | 14.7 | 12.2 | No | 203398660 | North | USA | No
EL16XC1S036-230C** | C35-30B+TDR+TXV | SL297UH040NV36B | R-410A | 31000 | 15.5 | 12.5 | 34600 | 14.4 | 12.2 | No | 203398661 | North | USA,Canada | No
EL16XC1S036-230C** | C35-30B+TDR+TXV | SL297UH060NV36B | R-410A | 31000 | 15.1 | 12.5 | 34600 | 14.4 | 12.2 | No | 203398662 | North | USA,Canada | No
EL16XC1S036-230C** | C35-30B+TDR+TXV | SLP99UH070XV36B | R-410A | 31800 | 15.5 | 12.5 | 34600 | 14.4 | 12.2 | No | 205543725 | North | USA,Canada | No
EL16XC1S036-230C** | C35-36A+TDR+TXV | - - - | R-410A | 31800 | 14.5 | 12.2 | 34000 | 13.5 | 11.2 | No | 203398526 | North | USA,Canada | No
EL16XC1S036-230C** | C35-36A+TDR+TXV | EL180UH040NE36A | R-410A | 32400 | 15.5 | 12.5 | 34200 | 14.7 | 12.2 | No | 203398664 | North | USA | No
EL16XC1S036-230C** | C35-36A+TDR+TXV | EL180UH060NE36A | R-410A | 32400 | 15.5 | 12.5 | 34200 | 14.7 | 12.2 | No | 203398665 | North | USA | No
EL16XC1S036-230C** | C35-36A+TDR+TXV | EL280UH045E36A | R-410A | 32800 | 15.5 | 12.5 | 35000 | 14.7 | 12.2 | No | 203398666 | North | USA | No
EL16XC1S036-230C** | C35-36A+TDR+TXV | EL280UH070E36A | R-410A | 32200 | 15.5 | 12.5 | 34400 | 14.7 | 12.2 | No | 203398667 | North | USA | No
EL16XC1S036-230C** | C35-36A+TDR+TXV | EL280UH070XE36A | R-410A | 32200 | 15.5 | 12.5 | 34400 | 14.7 | 12.2 | No | 203398668 | North | USA | No
EL16XC1S036-230C** | C35-36A+TDR+TXV | ML180UH030V36A | R-410A | 32400 | 16 | 13 | 34600 | 15.2 | 12.5 | No | 204486902 | North | USA | No
EL16XC1S036-230C** | C35-36A+TDR+TXV | ML180UH045E36A | R-410A | 32400 | 15.5 | 12.5 | 34600 | 14.7 | 12.2 | No | 203398669 | North | USA | No
EL16XC1S036-230C** | C35-36A+TDR+TXV | ML180UH045V36A | R-410A | 32400 | 16 | 13 | 34600 | 15.2 | 12.5 | No | 204486921 | North | USA | No
EL16XC1S036-230C** | C35-36A+TDR+TXV | ML180UH045XE36A | R-410A | 32400 | 15.5 | 12.5 | 34600 | 14.7 | 12.2 | No | 203398670 | North | USA | No
EL16XC1S036-230C** | C35-36A+TDR+TXV | ML180UH070E36A | R-410A | 33200 | 16 | 13 | 34400 | 14.7 | 12.2 | No | 204488342 | North | USA | No
EL16XC1S036-230C** | C35-36A+TDR+TXV | ML180UH070V36A | R-410A | 32400 | 15.5 | 12.5 | 35000 | 14.7 | 12.2 | No | 204486940 | North | USA | No
EL16XC1S036-230C** | C35-36A+TDR+TXV | ML180UH070XE36A | R-410A | 33200 | 16 | 13 | 34400 | 14.7 | 12.2 | No | 204494254 | North | USA | No
EL16XC1S036-230C** | C35-36A+TDR+TXV | SL280UH070V36A | R-410A | 32200 | 15.5 | 12.5 | 35000 | 14.7 | 12.2 | No | 203398671 | North | USA | No
EL16XC1S036-230C** | C35-36A+TDR+TXV | SL280UH070XV36A | R-410A | 32200 | 15.5 | 12.5 | 35000 | 14.7 | 12.2 | No | 203398672 | North | USA | No
EL16XC1S036-230C** | C35-36B+TDR+TXV | - - - | R-410A | 31800 | 14.5 | 12.2 | 34000 | 13.5 | 11.2 | No | 203398528 | North | USA,Canada | No
EL16XC1S036-230C** | C35-36B+TDR+TXV | EL180UH080NE48B | R-410A | 32400 | 16 | 13 | 34200 | 14.7 | 12.2 | No | 203398673 | North | USA | No
EL16XC1S036-230C** | C35-36B+TDR+TXV | EL195UH040NE36B | R-410A | 31800 | 15.5 | 12.5 | 34200 | 14.7 | 12.2 | No | 203398674 | North | USA,Canada | No
EL16XC1S036-230C** | C35-36B+TDR+TXV | EL195UH060NE36B | R-410A | 32000 | 15.5 | 12.5 | 34200 | 14.7 | 12.2 | No | 203398675 | North | USA,Canada | No
EL16XC1S036-230C** | C35-36B+TDR+TXV | EL196UH030XE36B | R-410A | 33000 | 15.5 | 12.5 | 34200 | 14.7 | 12.2 | No | 206907391 | North | USA,Canada | No
EL16XC1S036-230C** | C35-36B+TDR+TXV | EL196UH070XE36B | R-410A | 32000 | 15.5 | 12.5 | 34200 | 14.7 | 12.2 | No | 203398677 | North | USA,Canada | No
EL16XC1S036-230C** | C35-36B+TDR+TXV | EL280UH090E36B | R-410A | 32400 | 15.5 | 12.5 | 34800 | 15.2 | 12.5 | No | 203398678 | North | USA | No
EL16XC1S036-230C** | C35-36B+TDR+TXV | EL280UH090E48B | R-410A | 32200 | 16 | 13 | 34600 | 15.2 | 12.5 | No | 203398679 | North | USA | No
EL16XC1S036-230C** | C35-36B+TDR+TXV | EL280UH090XE48B | R-410A | 32200 | 16 | 13 | 34600 | 15.2 | 12.5 | No | 203398680 | North | USA | No
EL16XC1S036-230C** | C35-36B+TDR+TXV | EL297UH045XE36B | R-410A | - - - | - - - | - - - | 34200 | 14.7 | 12.2 | No | 213433580 | North | USA,Canada | No
EL16XC1S036-230C** | C35-36B+TDR+TXV | EL297UH045XV36B | R-410A | - - - | - - - | - - - | 34800 | 14.4 | 12 | No | 213185330 | North | USA,Canada | No
EL16XC1S036-230C** | C35-36B+TDR+TXV | EL297UH070XE36B | R-410A | - - - | - - - | - - - | 34400 | 14.7 | 12.2 | No | 213885931 | North | USA,Canada | No
EL16XC1S036-230C** | C35-36B+TDR+TXV | EL297UH070XV36B | R-410A | - - - | - - - | - - - | 35000 | 14.7 | 12.2 | No | 213185331 | North | USA,Canada | No
EL16XC1S036-230C** | C35-36B+TDR+TXV | EL297UH110XV60C | R-410A | - - - | - - - | - - - | 34800 | 14.4 | 12 | No | 213182210 | North | USA,Canada | No
EL16XC1S036-230C** | C35-36B+TDR+TXV | ML180UH070E36B | R-410A | 32200 | 16 | 13 | 34800 | 14.7 | 12.2 | No | 203398685 | North | USA | No
EL16XC1S036-230C** | C35-36B+TDR+TXV | ML180UH070V36B | R-410A | 32200 | 16 | 13.5 | 34800 | 15.2 | 12.5 | No | 204486959 | North | USA | No
EL16XC1S036-230C** | C35-36B+TDR+TXV | ML180UH070V48B | R-410A | 32600 | 16 | 13.5 | 35200 | 15.2 | 12.5 | No | 204486987 | North | USA | No
EL16XC1S036-230C** | C35-36B+TDR+TXV | ML180UH070XE36B | R-410A | 32200 | 16 | 13 | 34800 | 14.7 | 12.2 | No | 203398686 | North | USA | No
EL16XC1S036-230C** | C35-36B+TDR+TXV | ML180UH090E48B | R-410A | 32600 | 16 | 13 | 34600 | 15.4 | 12.5 | No | 203398687 | North | USA | No
EL16XC1S036-230C** | C35-36B+TDR+TXV | ML180UH090V48B | R-410A | 32400 | 16 | 13.5 | 35000 | 14.7 | 12.2 | No | 204487015 | North | USA | No
EL16XC1S036-230C** | C35-36B+TDR+TXV | ML180UH090XE48B | R-410A | 32600 | 16 | 13 | 34600 | 15.4 | 12.5 | No | 203398688 | North | USA | No
EL16XC1S036-230C** | C35-36B+TDR+TXV | ML193UH030XE36B | R-410A | 32400 | 15.1 | 12.5 | 34400 | 14.4 | 12.2 | No | 203398689 | North | USA | No
EL16XC1S036-230C** | C35-36B+TDR+TXV | ML193UH045XE36B | R-410A | 32000 | 15.5 | 12.5 | 34200 | 14.7 | 12.2 | No | 203398690 | North | USA | No
EL16XC1S036-230C** | C35-36B+TDR+TXV | ML193UH070XE36B | R-410A | 32000 | 15.5 | 12.5 | 34200 | 14.7 | 12.2 | No | 203398691 | North | USA | No
EL16XC1S036-230C** | C35-36B+TDR+TXV | ML196UH030XE36B | R-410A | 33000 | 15.5 | 12.5 | 34200 | 14.7 | 12.2 | No | 205999287 | North | USA,Canada | No
EL16XC1S036-230C** | C35-36B+TDR+TXV | ML196UH070XE36B | R-410A | 32000 | 15.5 | 12.5 | 34200 | 14.7 | 12.2 | No | 204502955 | North | USA,Canada | No
EL16XC1S036-230C** | C35-36B+TDR+TXV | ML196UH070XE48B | R-410A | 32800 | 16 | 13.5 | 34800 | 14.4 | 12.2 | No | 205997978 | North | USA,Canada | No
EL16XC1S036-230C** | C35-36B+TDR+TXV | ML296UH045XV36B | R-410A | 32200 | 15.5 | 12.5 | 34800 | 14.4 | 12 | No | 203398692 | North | USA,Canada | No
EL16XC1S036-230C** | C35-36B+TDR+TXV | ML296UH070XV36B | R-410A | 32200 | 15.5 | 12.5 | 34800 | 14.4 | 12 | No | 203398693 | North | USA,Canada | No
EL16XC1S036-230C** | C35-36B+TDR+TXV | SL280UH090V36B | R-410A | 32400 | 16 | 13 | 35000 | 15.2 | 12.5 | No | 203398694 | North | USA | No
EL16XC1S036-230C** | C35-36B+TDR+TXV | SL280UH090V48B | R-410A | 32400 | 16 | 13 | 35000 | 14.7 | 12.2 | No | 203398695 | North | USA | No
EL16XC1S036-230C** | C35-36B+TDR+TXV | SL280UH090XV48B | R-410A | 32400 | 16 | 13 | 35000 | 14.7 | 12.2 | No | 203398696 | North | USA | No
EL16XC1S036-230C** | C35-36B+TDR+TXV | SL297UH040NV36B | R-410A | 31600 | 15.5 | 12.5 | 35000 | 14.7 | 12.2 | No | 203398697 | North | USA,Canada | No
EL16XC1S036-230C** | C35-36B+TDR+TXV | SL297UH060NV36B | R-410A | 31800 | 15.5 | 12.5 | 35000 | 14.7 | 12.2 | No | 203398698 | North | USA,Canada | No
EL16XC1S036-230C** | C35-36B+TDR+TXV | SLP99UH070XV36B | R-410A | 32200 | 15.5 | 12.5 | 35000 | 14.7 | 12.2 | No | 205543726 | North | USA,Canada | No
EL16XC1S036-230C** | C35-48B+TDR+TXV | - - - | R-410A | 32000 | 14.5 | 12.2 | 34600 | 13.8 | 11.5 | No | 203398530 | North | USA,Canada | No
EL16XC1S036-230C** | C35-48B+TDR+TXV | EL180UH080NE48B | R-410A | 32600 | 16 | 13 | 34600 | 14.7 | 12.2 | No | 203398700 | North | USA | No
EL16XC1S036-230C** | C35-48B+TDR+TXV | EL195UH040NE36B | R-410A | 32000 | 15.5 | 12.5 | 34400 | 14.7 | 12.2 | No | 203398701 | North | USA,Canada | No
EL16XC1S036-230C** | C35-48B+TDR+TXV | EL195UH060NE36B | R-410A | 32200 | 15.5 | 12.5 | 34800 | 14.7 | 12.2 | No | 203398702 | North | USA,Canada | No
EL16XC1S036-230C** | C35-48B+TDR+TXV | EL196UH030XE36B | R-410A | 33200 | 15.5 | 12.5 | 34600 | 14.7 | 12.2 | No | 206907392 | North | USA,Canada | No
EL16XC1S036-230C** | C35-48B+TDR+TXV | EL196UH045XE36B | R-410A | 32000 | 15.5 | 12.5 | 34400 | 14.7 | 12.2 | No | 203398703 | North | USA,Canada | No
EL16XC1S036-230C** | C35-48B+TDR+TXV | EL196UH070XE36B | R-410A | 32200 | 16 | 13 | 34400 | 14.7 | 12.2 | No | 203398704 | North | USA,Canada | No
EL16XC1S036-230C** | C35-48B+TDR+TXV | EL280UH090E36B | R-410A | 32600 | 16 | 13 | 35200 | 15.2 | 12.5 | No | 203398705 | North | USA | No
EL16XC1S036-230C** | C35-48B+TDR+TXV | EL280UH090E48B | R-410A | 32400 | 16 | 13 | 35200 | 15.4 | 13 | No | 203398706 | North | USA | No
EL16XC1S036-230C** | C35-48B+TDR+TXV | EL280UH090XE48B | R-410A | 32400 | 16 | 13 | 35200 | 15.4 | 13 | No | 203398707 | North | USA | No
EL16XC1S036-230C** | C35-48B+TDR+TXV | EL297UH045XE36B | R-410A | - - - | - - - | - - - | 34600 | 14.7 | 12.2 | No | 213433581 | North | USA,Canada | No
EL16XC1S036-230C** | C35-48B+TDR+TXV | EL297UH045XV36B | R-410A | - - - | - - - | - - - | 35200 | 14.4 | 12.2 | No | 213185332 | North | USA,Canada | No
EL16XC1S036-230C** | C35-48B+TDR+TXV | EL297UH070XE36B | R-410A | - - - | - - - | - - - | 35000 | 14.7 | 12.2 | No | 213885932 | North | USA,Canada | No
EL16XC1S036-230C** | C35-48B+TDR+TXV | EL297UH070XV36B | R-410A | - - - | - - - | - - - | 35400 | 14.7 | 12.2 | No | 213185333 | North | USA,Canada | No
EL16XC1S036-230C** | C35-48B+TDR+TXV | EL297UH110XV60C | R-410A | - - - | - - - | - - - | 35200 | 14.4 | 12.2 | No | 213182211 | North | USA,Canada | No
EL16XC1S036-230C** | C35-48B+TDR+TXV | ML180UH070E36B | R-410A | 32400 | 16 | 13 | 35400 | 15.2 | 12.5 | No | 203398712 | North | USA | No
EL16XC1S036-230C** | C35-48B+TDR+TXV | ML180UH070V36B | R-410A | 32400 | 16 | 13.5 | 35200 | 15.2 | 12.5 | No | 204486960 | North | USA | No
EL16XC1S036-230C** | C35-48B+TDR+TXV | ML180UH070V48B | R-410A | 32800 | 16 | 13.5 | 35800 | 15.4 | 13 | No | 204486988 | North | USA | No
EL16XC1S036-230C** | C35-48B+TDR+TXV | ML180UH070XE36B | R-410A | 32400 | 16 | 13 | 35400 | 15.2 | 12.5 | No | 203398713 | North | USA | No
EL16XC1S036-230C** | C35-48B+TDR+TXV | ML180UH090E48B | R-410A | 32800 | 16 | 13 | 34600 | 15.4 | 13 | No | 203398714 | North | USA | No
EL16XC1S036-230C** | C35-48B+TDR+TXV | ML180UH090V48B | R-410A | 32600 | 16 | 13.5 | 35400 | 15.2 | 12.5 | No | 204487016 | North | USA | No
EL16XC1S036-230C** | C35-48B+TDR+TXV | ML180UH090XE48B | R-410A | 32800 | 16 | 13 | 34600 | 15.4 | 13 | No | 203398715 | North | USA | No
EL16XC1S036-230C** | C35-48B+TDR+TXV | ML193UH030XE36B | R-410A | 32600 | 15.1 | 12.5 | 35000 | 14.7 | 12.2 | No | 203398716 | North | USA | No
EL16XC1S036-230C** | C35-48B+TDR+TXV | ML193UH045XE36B | R-410A | 32200 | 15.5 | 12.5 | 34800 | 14.7 | 12.2 | No | 203398717 | North | USA | No
EL16XC1S036-230C** | C35-48B+TDR+TXV | ML193UH070XE36B | R-410A | 32200 | 15.5 | 12.5 | 34600 | 14.7 | 12.2 | No | 203398718 | North | USA | No
EL16XC1S036-230C** | C35-48B+TDR+TXV | ML196UH030XE36B | R-410A | 33200 | 15.5 | 12.5 | 34600 | 14.7 | 12.2 | No | 205999288 | North | USA,Canada | No
EL16XC1S036-230C** | C35-48B+TDR+TXV | ML196UH045XE36B | R-410A | 32000 | 15.5 | 12.5 | 34400 | 14.7 | 12.2 | No | 204502956 | North | USA,Canada | No
EL16XC1S036-230C** | C35-48B+TDR+TXV | ML196UH070XE36B | R-410A | 32200 | 16 | 13 | 34400 | 14.7 | 12.2 | No | 204502957 | North | USA,Canada | No
EL16XC1S036-230C** | C35-48B+TDR+TXV | ML196UH070XE48B | R-410A | 33000 | 16 | 13.5 | 35200 | 14.4 | 12.2 | No | 205997979 | North | USA,Canada | No
EL16XC1S036-230C** | C35-48B+TDR+TXV | ML296UH045XV36B | R-410A | 32400 | 15.5 | 12.5 | 35200 | 14.7 | 12.2 | No | 203398719 | North | USA,Canada | No
EL16XC1S036-230C** | C35-48B+TDR+TXV | ML296UH070XV36B | R-410A | 32400 | 15.5 | 12.5 | 35200 | 14.4 | 12.2 | No | 203398720 | North | USA,Canada | No
EL16XC1S036-230C** | C35-48B+TDR+TXV | SL280UH090V36B | R-410A | 32600 | 16 | 13 | 35400 | 15.4 | 12.5 | No | 203398721 | North | USA | No
EL16XC1S036-230C** | C35-48B+TDR+TXV | SL280UH090V48B | R-410A | 32600 | 16 | 13 | 35400 | 15.2 | 12.5 | No | 203398722 | North | USA | No
EL16XC1S036-230C** | C35-48B+TDR+TXV | SL280UH090XV48B | R-410A | 32600 | 16 | 13 | 35400 | 15.2 | 12.5 | No | 203398723 | North | USA | No
EL16XC1S036-230C** | C35-48B+TDR+TXV | SL297UH040NV36B | R-410A | 30800 | 15.5 | 12.5 | 35400 | 14.7 | 12.2 | No | 203398724 | North | USA,Canada | No
EL16XC1S036-230C** | C35-48B+TDR+TXV | SL297UH060NV36B | R-410A | 30600 | 15.5 | 12.5 | 35400 | 14.7 | 12.2 | No | 203398725 | North | USA,Canada | No
EL16XC1S036-230C** | C35-48B+TDR+TXV | SLP99UH070XV36B | R-410A | 32400 | 15.5 | 12.5 | 35400 | 14.7 | 12.2 | No | 205543728 | North | USA,Canada | No
EL16XC1S036-230C** | C35-48C+TDR+TXV | - - - | R-410A | 32000 | 14.5 | 12.2 | 34600 | 13.8 | 11.5 | No | 203398531 | North | USA,Canada | No
EL16XC1S036-230C** | C35-48C+TDR+TXV | EL180UH100NE60C | R-410A | 32600 | 16 | 13 | 35600 | 15.2 | 12.5 | No | 203398727 | North | USA | No
EL16XC1S036-230C** | C35-48C+TDR+TXV | EL195UH080NE48C | R-410A | 32000 | 16 | 13 | 34800 | 14.7 | 12.2 | No | 203398728 | North | USA,Canada | No
EL16XC1S036-230C** | C35-48C+TDR+TXV | EL195UH100NE60C | R-410A | 32600 | 16 | 13 | 35000 | 15.4 | 12.5 | No | 203398729 | North | USA,Canada | No
EL16XC1S036-230C** | C35-48C+TDR+TXV | EL196UH090XE48C | R-410A | 32600 | 16 | 13 | 35200 | 15.4 | 13 | No | 203398730 | North | USA,Canada | No
EL16XC1S036-230C** | C35-48C+TDR+TXV | EL196UH110XE60C | R-410A | 32800 | 16 | 13 | 35200 | 15.4 | 13 | No | 203398731 | North | USA,Canada | No
EL16XC1S036-230C** | C35-48C+TDR+TXV | EL280UH110E48C | R-410A | 32400 | 16 | 13.5 | 35000 | 15.8 | 13 | No | 203398732 | North | USA | No
EL16XC1S036-230C** | C35-48C+TDR+TXV | EL280UH110E60C | R-410A | 33000 | 16 | 13.5 | 35600 | 15.8 | 13 | No | 203398733 | North | USA | No
EL16XC1S036-230C** | C35-48C+TDR+TXV | EL280UH110XE60C | R-410A | 33000 | 16 | 13.5 | 35600 | 15.8 | 13 | No | 203398734 | North | USA | No
EL16XC1S036-230C** | C35-48C+TDR+TXV | EL297UH090XE48C | R-410A | - - - | - - - | - - - | 34600 | 15.4 | 12.5 | Yes | 213885926 | North | USA,Canada | No
EL16XC1S036-230C** | C35-48C+TDR+TXV | EL297UH090XV36C | R-410A | - - - | - - - | - - - | 35400 | 15.2 | 12.5 | Yes | 213185334 | North | USA,Canada | No
EL16XC1S036-230C** | C35-48C+TDR+TXV | EL297UH090XV48C | R-410A | - - - | - - - | - - - | 35200 | 15.4 | 12.5 | Yes | 213185335 | North | USA,Canada | No
EL16XC1S036-230C** | C35-48C+TDR+TXV | EL297UH110XE60C | R-410A | - - - | - - - | - - - | 35000 | 15.4 | 12.5 | Yes | 213433582 | North | USA,Canada | No
EL16XC1S036-230C** | C35-48C+TDR+TXV | EL297UH110XV48C | R-410A | - - - | - - - | - - - | 35400 | 15.4 | 12.5 | Yes | 213185336 | North | USA,Canada | No
EL16XC1S036-230C** | C35-48C+TDR+TXV | EL297UH110XV60C | R-410A | - - - | - - - | - - - | 35400 | 15.2 | 12.5 | Yes | 213182212 | North | USA,Canada | No
EL16XC1S036-230C** | C35-48C+TDR+TXV | ML180UH090E60C | R-410A | 32800 | 16 | 13 | 35200 | 15.6 | 13 | No | 203398741 | North | USA | No
EL16XC1S036-230C** | C35-48C+TDR+TXV | ML180UH110E60C | R-410A | 32400 | 16 | 13 | 35600 | 15.6 | 13 | No | 203398742 | North | USA | No
EL16XC1S036-230C** | C35-48C+TDR+TXV | ML180UH110V60C | R-410A | 33200 | 17 | 14 | 36000 | 15.8 | 13 | No | 204487040 | North | USA | No
EL16XC1S036-230C** | C35-48C+TDR+TXV | ML180UH110XE60C | R-410A | 32400 | 16 | 13 | 35600 | 15.6 | 13 | No | 203398743 | North | USA | No
EL16XC1S036-230C** | C35-48C+TDR+TXV | ML193UH090XE36C | R-410A | 32800 | 16 | 13.5 | 35200 | 15.2 | 12.5 | No | 203398744 | North | USA | No
EL16XC1S036-230C** | C35-48C+TDR+TXV | ML193UH090XE48C | R-410A | 32600 | 16 | 13.5 | 34800 | 15.2 | 12.5 | No | 203398745 | North | USA | No
EL16XC1S036-230C** | C35-48C+TDR+TXV | ML193UH110XE48C | R-410A | 32600 | 16 | 13.5 | 34800 | 15.4 | 13 | No | 203398746 | North | USA | No
EL16XC1S036-230C** | C35-48C+TDR+TXV | ML196UH090XE36C | R-410A | 33200 | 16 | 13.5 | 35200 | 15.2 | 12.5 | No | 205998570 | North | USA,Canada | No
EL16XC1S036-230C** | C35-48C+TDR+TXV | ML196UH090XE48C | R-410A | 32600 | 16 | 13 | 35200 | 15.4 | 13 | No | 204502958 | North | USA,Canada | No
EL16XC1S036-230C** | C35-48C+TDR+TXV | ML196UH090XE60C | R-410A | 33200 | 16 | 14 | 35000 | 15.6 | 13 | No | 205998969 | North | USA,Canada | No
EL16XC1S036-230C** | C35-48C+TDR+TXV | ML196UH110XE60C | R-410A | 32800 | 16 | 13 | 35200 | 15.4 | 13 | No | 204502959 | North | USA,Canada | No
EL16XC1S036-230C** | C35-48C+TDR+TXV | ML296UH090XV48C | R-410A | 32400 | 16 | 13 | 35800 | 15.4 | 12.5 | Yes | 203398747 | North | USA,Canada | No
EL16XC1S036-230C** | C35-48C+TDR+TXV | ML296UH110XV60C | R-410A | 32600 | 16 | 13.5 | 35200 | 15.6 | 13 | No | 203398748 | North | USA,Canada | No
EL16XC1S036-230C** | C35-48C+TDR+TXV | SL280UH090V60C | R-410A | 33000 | 16 | 13 | 36000 | 15.4 | 13 | No | 203398749 | North | USA | No
EL16XC1S036-230C** | C35-48C+TDR+TXV | SL280UH090XV60C | R-410A | 33000 | 16 | 13 | 36000 | 15.4 | 13 | No | 203398750 | North | USA | No
EL16XC1S036-230C** | C35-48C+TDR+TXV | SL280UH110V60C | R-410A | 33000 | 16 | 13 | 35800 | 15.2 | 12.5 | No | 203398751 | North | USA | No
EL16XC1S036-230C** | C35-48C+TDR+TXV | SL280UH110XV60C | R-410A | 33000 | 16 | 13 | 35800 | 15.2 | 12.5 | No | 203398752 | North | USA | No
EL16XC1S036-230C** | C35-48C+TDR+TXV | SL297UH080NV48C | R-410A | 31800 | 16 | 13 | 35400 | 15.4 | 12.5 | No | 203398753 | North | USA,Canada | No
EL16XC1S036-230C** | C35-48C+TDR+TXV | SLP99UH090XV36C | R-410A | 32600 | 16 | 13 | 35400 | 15.2 | 12.5 | No | 205543730 | North | USA,Canada | No
EL16XC1S036-230C** | C35-48C+TDR+TXV | SLP99UH090XV48C | R-410A | 32400 | 16 | 13 | 35200 | 15.4 | 12.5 | No | 205543731 | North | USA,Canada | No
EL16XC1S036-230C** | C35-48C+TDR+TXV | SLP99UH110XV60C | R-410A | 33000 | 16 | 13 | 35800 | 15.4 | 12.5 | No | 205543733 | North | USA,Canada | No
EL16XC1S036-230C** | C35-49C+TDR+TXV | - - - | R-410A | 32400 | 14.5 | 12.2 | 34800 | 13.8 | 11.7 | No | 203398532 | North | USA,Canada | No
EL16XC1S036-230C** | C35-49C+TDR+TXV | EL180UH100NE60C | R-410A | 33000 | 16 | 13 | 35800 | 15.4 | 12.5 | No | 203398757 | North | USA | No
EL16XC1S036-230C** | C35-49C+TDR+TXV | EL195UH080NE48C | R-410A | 32400 | 16 | 13 | 35000 | 15.2 | 12.5 | No | 203398758 | North | USA,Canada | No
EL16XC1S036-230C** | C35-49C+TDR+TXV | EL195UH100NE60C | R-410A | 33000 | 16 | 13 | 35400 | 15.4 | 13 | No | 203398759 | North | USA,Canada | No
EL16XC1S036-230C** | C35-49C+TDR+TXV | EL196UH090XE48C | R-410A | 32800 | 16 | 13 | 35400 | 15.6 | 13 | No | 203398760 | North | USA,Canada | No
EL16XC1S036-230C** | C35-49C+TDR+TXV | EL196UH110XE60C | R-410A | 33200 | 16 | 13 | 35600 | 15.6 | 13 | No | 203398761 | North | USA,Canada | No
EL16XC1S036-230C** | C35-49C+TDR+TXV | EL280UH110E48C | R-410A | 32800 | 16 | 13.5 | 35200 | 15.8 | 13 | No | 203398762 | North | USA | No
EL16XC1S036-230C** | C35-49C+TDR+TXV | EL280UH110E60C | R-410A | 33200 | 16 | 13.5 | 36000 | 15.8 | 13 | No | 203398763 | North | USA | No
EL16XC1S036-230C** | C35-49C+TDR+TXV | EL280UH110XE60C | R-410A | 33200 | 16 | 13.5 | 36000 | 15.8 | 13 | No | 203398764 | North | USA | No
EL16XC1S036-230C** | C35-49C+TDR+TXV | EL297UH090XE48C | R-410A | - - - | - - - | - - - | 35000 | 15.4 | 13 | Yes | 213885927 | North | USA,Canada | No
EL16XC1S036-230C** | C35-49C+TDR+TXV | EL297UH090XV36C | R-410A | - - - | - - - | - - - | 35800 | 15.4 | 13 | Yes | 213185337 | North | USA,Canada | No
EL16XC1S036-230C** | C35-49C+TDR+TXV | EL297UH090XV48C | R-410A | - - - | - - - | - - - | 35600 | 15.4 | 13 | Yes | 213185338 | North | USA,Canada | No
EL16XC1S036-230C** | C35-49C+TDR+TXV | EL297UH110XE60C | R-410A | - - - | - - - | - - - | 35400 | 15.6 | 13 | Yes | 213433583 | North | USA,Canada | No
EL16XC1S036-230C** | C35-49C+TDR+TXV | EL297UH110XV48C | R-410A | - - - | - - - | - - - | 35800 | 15.4 | 13 | Yes | 213185339 | North | USA,Canada | No
EL16XC1S036-230C** | C35-49C+TDR+TXV | EL297UH110XV60C | R-410A | - - - | - - - | - - - | 35800 | 15.4 | 13 | Yes | 213182213 | North | USA,Canada | No
EL16XC1S036-230C** | C35-49C+TDR+TXV | ML180UH090E60C | R-410A | 33200 | 16 | 13 | 35400 | 15.8 | 13 | No | 203398771 | North | USA | No
EL16XC1S036-230C** | C35-49C+TDR+TXV | ML180UH110E60C | R-410A | 32800 | 16 | 13 | 36000 | 15.6 | 13 | No | 203398772 | North | USA | No
EL16XC1S036-230C** | C35-49C+TDR+TXV | ML180UH110V60C | R-410A | 33200 | 17 | 14 | 36000 | 15.8 | 13 | No | 204487041 | North | USA | No
EL16XC1S036-230C** | C35-49C+TDR+TXV | ML180UH110XE60C | R-410A | 32800 | 16 | 13 | 36000 | 15.6 | 13 | No | 203398773 | North | USA | No
EL16XC1S036-230C** | C35-49C+TDR+TXV | ML193UH090XE36C | R-410A | 33000 | 16 | 13.5 | 35200 | 15.2 | 12.5 | No | 203398774 | North | USA | No
EL16XC1S036-230C** | C35-49C+TDR+TXV | ML193UH090XE48C | R-410A | 32800 | 16 | 13.5 | 35200 | 15.4 | 13 | No | 203398775 | North | USA | No
EL16XC1S036-230C** | C35-49C+TDR+TXV | ML193UH110XE48C | R-410A | 33000 | 17 | 13.5 | 35200 | 15.6 | 13 | No | 203398776 | North | USA | No
EL16XC1S036-230C** | C35-49C+TDR+TXV | ML196UH090XE36C | R-410A | 33200 | 16 | 13.5 | 35600 | 15.4 | 12.5 | No | 205998571 | North | USA,Canada | No
EL16XC1S036-230C** | C35-49C+TDR+TXV | ML196UH090XE48C | R-410A | 32800 | 16 | 13 | 35400 | 15.6 | 13 | No | 204502960 | North | USA,Canada | No
EL16XC1S036-230C** | C35-49C+TDR+TXV | ML196UH090XE60C | R-410A | 33200 | 17 | 14 | 35200 | 15.4 | 13 | No | 205998970 | North | USA,Canada | No
EL16XC1S036-230C** | C35-49C+TDR+TXV | ML196UH110XE60C | R-410A | 33200 | 16 | 13 | 35600 | 15.6 | 13 | No | 204502962 | North | USA,Canada | No
EL16XC1S036-230C** | C35-49C+TDR+TXV | ML296UH090XV48C | R-410A | 32800 | 16 | 13 | 36000 | 15.4 | 13 | Yes | 203398777 | North | USA,Canada | No
EL16XC1S036-230C** | C35-49C+TDR+TXV | ML296UH110XV60C | R-410A | 33000 | 16 | 13.5 | 35600 | 15.8 | 13 | No | 203398778 | North | USA,Canada | No
EL16XC1S036-230C** | C35-49C+TDR+TXV | SL280UH090V60C | R-410A | 33200 | 16 | 13 | 36000 | 15.4 | 13 | No | 203398779 | North | USA | No
EL16XC1S036-230C** | C35-49C+TDR+TXV | SL280UH090XV60C | R-410A | 33200 | 16 | 13 | 36000 | 15.4 | 13 | No | 203398780 | North | USA | No
EL16XC1S036-230C** | C35-49C+TDR+TXV | SL280UH110V60C | R-410A | 33200 | 16 | 13 | 36000 | 15.4 | 12.5 | No | 203398781 | North | USA | No
EL16XC1S036-230C** | C35-49C+TDR+TXV | SL280UH110XV60C | R-410A | 33200 | 16 | 13 | 36000 | 15.4 | 12.5 | No | 203398782 | North | USA | No
EL16XC1S036-230C** | C35-49C+TDR+TXV | SL297UH080NV48C | R-410A | 32200 | 16 | 13 | 35800 | 15.4 | 13 | No | 203398783 | North | USA,Canada | No
EL16XC1S036-230C** | C35-49C+TDR+TXV | SLP99UH090XV36C | R-410A | 33000 | 16 | 13 | 35800 | 15.4 | 13 | No | 205543735 | North | USA,Canada | No
EL16XC1S036-230C** | C35-49C+TDR+TXV | SLP99UH090XV48C | R-410A | 32800 | 16 | 13 | 35600 | 15.4 | 13 | No | 205543736 | North | USA,Canada | No
EL16XC1S036-230C** | C35-49C+TDR+TXV | SLP99UH110XV60C | R-410A | 33200 | 16 | 13 | 36000 | 15.6 | 13 | No | 205543738 | North | USA,Canada | No
EL16XC1S036-230C** | C35-50/60C+TDR+TXV | - - - | R-410A | 31800 | 14.5 | 12.2 | 34400 | 13.5 | 11.5 | No | 203398533 | North | USA,Canada | No
EL16XC1S036-230C** | C35-50/60C+TDR+TXV | EL180UH100NE60C | R-410A | 32400 | 16 | 13 | 35200 | 14.7 | 12.2 | No | 203398787 | North | USA | No
EL16XC1S036-230C** | C35-50/60C+TDR+TXV | EL195UH080NE48C | R-410A | 31600 | 15.5 | 12.5 | 34600 | 14.7 | 12.2 | No | 203398788 | North | USA,Canada | No
EL16XC1S036-230C** | C35-50/60C+TDR+TXV | EL195UH100NE60C | R-410A | 32200 | 15.5 | 12.5 | 34600 | 15.2 | 12.5 | No | 203398789 | North | USA,Canada | No
EL16XC1S036-230C** | C35-50/60C+TDR+TXV | EL196UH090XE48C | R-410A | 32400 | 16 | 13 | 34800 | 15.2 | 12.5 | No | 203398790 | North | USA,Canada | No
EL16XC1S036-230C** | C35-50/60C+TDR+TXV | EL196UH110XE60C | R-410A | 32600 | 16 | 13 | 34800 | 15.2 | 12.5 | No | 203398791 | North | USA,Canada | No
EL16XC1S036-230C** | C35-50/60C+TDR+TXV | EL280UH110E48C | R-410A | 32200 | 16 | 13.5 | 34400 | 15.4 | 12.5 | No | 203398792 | North | USA | No
EL16XC1S036-230C** | C35-50/60C+TDR+TXV | EL280UH110E60C | R-410A | 32600 | 16 | 13.5 | 35200 | 15.4 | 13 | No | 203398793 | North | USA | No
EL16XC1S036-230C** | C35-50/60C+TDR+TXV | EL280UH110XE60C | R-410A | 32600 | 16 | 13.5 | 35200 | 15.4 | 13 | No | 203398794 | North | USA | No
EL16XC1S036-230C** | C35-50/60C+TDR+TXV | EL297UH090XE48C | R-410A | - - - | - - - | - - - | 35000 | 15.2 | 12.5 | Yes | 213885929 | North | USA,Canada | No
EL16XC1S036-230C** | C35-50/60C+TDR+TXV | EL297UH090XV36C | R-410A | - - - | - - - | - - - | 34600 | 15.2 | 12.5 | Yes | 213185340 | North | USA,Canada | No
EL16XC1S036-230C** | C35-50/60C+TDR+TXV | EL297UH090XV48C | R-410A | - - - | - - - | - - - | 35000 | 15.2 | 12.5 | Yes | 213185341 | North | USA,Canada | No
EL16XC1S036-230C** | C35-50/60C+TDR+TXV | EL297UH110XE60C | R-410A | - - - | - - - | - - - | 34600 | 15.2 | 12.5 | Yes | 213433584 | North | USA,Canada | No
EL16XC1S036-230C** | C35-50/60C+TDR+TXV | EL297UH110XV48C | R-410A | - - - | - - - | - - - | 35200 | 14.7 | 12.2 | No | 213185342 | North | USA,Canada | No
EL16XC1S036-230C** | C35-50/60C+TDR+TXV | EL297UH110XV60C | R-410A | - - - | - - - | - - - | 34600 | 15.2 | 12.5 | Yes | 213182214 | North | USA,Canada | No
EL16XC1S036-230C** | C35-50/60C+TDR+TXV | ML180UH090E60C | R-410A | 32600 | 16 | 13 | 34600 | 15.4 | 12.5 | No | 203398801 | North | USA | No
EL16XC1S036-230C** | C35-50/60C+TDR+TXV | ML180UH110E60C | R-410A | 32200 | 16 | 13 | 35400 | 15.2 | 12.5 | No | 203398802 | North | USA | No
EL16XC1S036-230C** | C35-50/60C+TDR+TXV | ML180UH110V60C | R-410A | 32800 | 16 | 13.5 | 35600 | 15.4 | 13 | No | 204487042 | North | USA | No
EL16XC1S036-230C** | C35-50/60C+TDR+TXV | ML180UH110XE60C | R-410A | 32200 | 16 | 13 | 35400 | 15.2 | 12.5 | No | 203398803 | North | USA | No
EL16XC1S036-230C** | C35-50/60C+TDR+TXV | ML193UH090XE36C | R-410A | 32400 | 16 | 13 | 34800 | 14.7 | 12.2 | No | 203398804 | North | USA | No
EL16XC1S036-230C** | C35-50/60C+TDR+TXV | ML193UH090XE48C | R-410A | 32600 | 16 | 13.5 | 34600 | 15.2 | 12.5 | No | 203398805 | North | USA | No
EL16XC1S036-230C** | C35-50/60C+TDR+TXV | ML193UH110XE48C | R-410A | 32200 | 16 | 13.5 | 34400 | 15.2 | 12.5 | No | 203398806 | North | USA | No
EL16XC1S036-230C** | C35-50/60C+TDR+TXV | ML196UH090XE36C | R-410A | 32800 | 16 | 13.5 | 34800 | 14.7 | 12.2 | No | 205998572 | North | USA,Canada | No
EL16XC1S036-230C** | C35-50/60C+TDR+TXV | ML196UH090XE48C | R-410A | 32400 | 16 | 13 | 34800 | 15.2 | 12.5 | No | 204502963 | North | USA,Canada | No
EL16XC1S036-230C** | C35-50/60C+TDR+TXV | ML196UH090XE60C | R-410A | 33000 | 16 | 13.5 | 34600 | 15.2 | 12.5 | No | 205998971 | North | USA,Canada | No
EL16XC1S036-230C** | C35-50/60C+TDR+TXV | ML196UH110XE60C | R-410A | 32600 | 16 | 13 | 34800 | 15.2 | 12.5 | No | 204502964 | North | USA,Canada | No
EL16XC1S036-230C** | C35-50/60C+TDR+TXV | ML296UH090XV48C | R-410A | 32200 | 16 | 13 | 34800 | 15.2 | 12.5 | Yes | 203398807 | North | USA,Canada | No
EL16XC1S036-230C** | C35-50/60C+TDR+TXV | ML296UH110XV60C | R-410A | 32400 | 16 | 13 | 35000 | 15.4 | 12.5 | No | 203398808 | North | USA,Canada | No
EL16XC1S036-230C** | C35-50/60C+TDR+TXV | SL280UH090V60C | R-410A | 32800 | 16 | 13 | 35600 | 14.7 | 12.2 | No | 203398809 | North | USA | No
EL16XC1S036-230C** | C35-50/60C+TDR+TXV | SL280UH090XV60C | R-410A | 32800 | 16 | 13 | 35600 | 14.7 | 12.2 | No | 203398810 | North | USA | No
EL16XC1S036-230C** | C35-50/60C+TDR+TXV | SL280UH110V60C | R-410A | 32600 | 16 | 13 | 35400 | 14.7 | 12.2 | No | 203398811 | North | USA | No
EL16XC1S036-230C** | C35-50/60C+TDR+TXV | SL280UH110XV60C | R-410A | 32600 | 16 | 13 | 35400 | 14.7 | 12.2 | No | 203398812 | North | USA | No
EL16XC1S036-230C** | C35-50/60C+TDR+TXV | SL297UH080NV48C | R-410A | 31600 | 16 | 13 | 35200 | 15.2 | 12.5 | No | 203398813 | North | USA,Canada | No
EL16XC1S036-230C** | C35-50/60C+TDR+TXV | SLP99UH090XV36C | R-410A | 32400 | 16 | 13 | 34600 | 15.2 | 12.5 | No | 205543739 | North | USA,Canada | No
EL16XC1S036-230C** | C35-50/60C+TDR+TXV | SLP99UH090XV48C | R-410A | 32200 | 16 | 13 | 35000 | 15.2 | 12.5 | No | 205543741 | North | USA,Canada | No
EL16XC1S036-230C** | C35-50/60C+TDR+TXV | SLP99UH110XV60C | R-410A | 32800 | 16 | 13 | 35400 | 15.2 | 12.5 | No | 205543743 | North | USA,Canada | No
EL16XC1S036-230C** | C35-60C+TDR+TXV | ML180UH110V60C | R-410A | 33200 | 17 | 14 | 36000 | 16 | 13 | No | 204487043 | North | USA | Yes
EL16XC1S036-230C** | C35-60C+TDR+TXV | ML196UH090XE36C | R-410A | 33200 | 16 | 14 | 36000 | 15.4 | 13 | No | 205998573 | North | USA,Canada | No
EL16XC1S036-230C** | C35-60C+TDR+TXV | ML196UH090XE60C | R-410A | 33200 | 17 | 14 | 35600 | 15.8 | 13 | No | 205998972 | North | USA,Canada | No
EL16XC1S036-230C** | CBA25UHV-036-230 | - - - | R-410A | 31200 | 15.1 | 12.5 | 35000 | 15.2 | 12.5 | No | 203398819 | North | USA,Canada | No
EL16XC1S036-230C** | CBA25UHV-042-230 | - - - | R-410A | 32200 | 16 | 13 | 35600 | 15.4 | 13 | No | 203398820 | North | USA,Canada | No
EL16XC1S036-230C** | CBA27UHE-036-230+TDR | - - - | R-410A | 31800 | 16 | 13 | 33600 | 14.7 | 12.2 | No | 203398821 | North | USA,Canada | No
EL16XC1S036-230C** | CBA27UHE-042-230+TDR | - - - | R-410A | 32600 | 16 | 13 | 35000 | 15.6 | 13 | No | 203398822 | North | USA,Canada | No
EL16XC1S036-230C** | CBA38MV-036-230+TDR | - - - | R-410A | 31400 | 16 | 13 | 34400 | 15.2 | 12.5 | No | 203398823 | North | USA,Canada | No
EL16XC1S036-230C** | CBA38MV-042-230+TDR | - - - | R-410A | 32200 | 16 | 13 | 35400 | 15.6 | 13 | No | 203398824 | North | USA,Canada | No
EL16XC1S036-230C** | CBA38MV-048-230+TDR | - - - | R-410A | 32400 | 16 | 13 | 36000 | 15.8 | 13 | No | 203398825 | North | USA,Canada | No
EL16XC1S036-230C** | CBK45UHVT-036-230 | - - - | R-410A | - - - | - - - | - - - | 35000 | 15.2 | 12.5 | No | 214860494 | North | USA,Canada | No
EL16XC1S036-230C** | CBK45UHVT-042-230 | - - - | R-410A | - - - | - - - | - - - | 35600 | 15.4 | 13 | No | 214860495 | North | USA,Canada | No
EL16XC1S036-230C** | CBK47UHET-036-230 | - - - | R-410A | - - - | - - - | - - - | 33600 | 14.7 | 12.2 | No | 214860496 | North | USA,Canada | No
EL16XC1S036-230C** | CBK47UHET-042-230 | - - - | R-410A | - - - | - - - | - - - | 35000 | 15.6 | 13 | No | 214860497 | North | USA,Canada | No
EL16XC1S036-230C** | CH23-21+TDR+TXV | ML180UH030V36A | R-410A | 28800 | 14.25 | 12 | 31400 | 13.4 | 11.2 | No | 204486903 | North | USA | No
EL16XC1S036-230C** | CH23-21+TDR+TXV | ML180UH045V36A | R-410A | 28800 | 14.25 | 12 | 31400 | 13.4 | 11.2 | No | 204486922 | North | USA | No
EL16XC1S036-230C** | CH23-21+TDR+TXV | ML180UH070V36B | R-410A | 28800 | 14.25 | 12 | 31200 | 13.5 | 11.2 | No | 204486961 | North | USA | No
EL16XC1S036-230C** | CH23-21+TDR+TXV | ML180UH070V48B | R-410A | 29000 | 14.5 | 12 | 31000 | 13.5 | 11.2 | No | 204486989 | North | USA | No
EL16XC1S036-230C** | CH23-21+TDR+TXV | ML180UH090V48B | R-410A | 29000 | 14.5 | 12.2 | 31000 | 13.4 | 11.2 | No | 204487017 | North | USA | No
EL16XC1S036-230C** | CH23-21+TDR+TXV | ML196UH090XE60C | R-410A | 29400 | 14.5 | 12.2 | 30800 | 13.5 | 11.2 | No | 205998973 | North | USA,Canada | No
EL16XC1S036-230C** | CH23-31+TDR+TXV | ML180UH030V36A | R-410A | 29400 | 14.5 | 12.2 | 32000 | 13.8 | 11.5 | No | 204486904 | North | USA | No
EL16XC1S036-230C** | CH23-31+TDR+TXV | ML180UH045V36A | R-410A | 29400 | 14.5 | 12.2 | 32000 | 13.8 | 11.5 | No | 204486923 | North | USA | No
EL16XC1S036-230C** | CH23-31+TDR+TXV | ML180UH070E36A | R-410A | 29400 | 15 | 12.5 | 31800 | 13.5 | 11.5 | No | 204488344 | North | USA | No
EL16XC1S036-230C** | CH23-31+TDR+TXV | ML180UH070V36A | R-410A | 29200 | 14.25 | 12 | 32000 | 13.5 | 11.5 | No | 204486942 | North | USA | No
EL16XC1S036-230C** | CH23-31+TDR+TXV | ML180UH070V36B | R-410A | 29200 | 15 | 12 | 31800 | 13.8 | 11.7 | No | 204486962 | North | USA | No
EL16XC1S036-230C** | CH23-31+TDR+TXV | ML180UH070V48B | R-410A | 29600 | 15 | 12.5 | 32200 | 13.8 | 11.7 | No | 204486990 | North | USA | No
EL16XC1S036-230C** | CH23-31+TDR+TXV | ML180UH070XE36A | R-410A | 29400 | 15 | 12.5 | 31800 | 13.5 | 11.5 | No | 204494256 | North | USA | No
EL16XC1S036-230C** | CH23-31+TDR+TXV | ML180UH090V48B | R-410A | 29400 | 15 | 12.5 | 32000 | 13.8 | 11.7 | No | 204487018 | North | USA | No
EL16XC1S036-230C** | CH23-31+TDR+TXV | ML180UH110V60C | R-410A | 29800 | 15.1 | 12.5 | 32400 | 13.8 | 11.7 | No | 204487045 | North | USA | No
EL16XC1S036-230C** | CH23-31+TDR+TXV | ML196UH070XE48B | R-410A | 30000 | 15 | 12.5 | 31400 | 13.5 | 11.5 | No | 205997981 | North | USA,Canada | No
EL16XC1S036-230C** | CH23-31+TDR+TXV | ML196UH090XE36C | R-410A | 30000 | 14.5 | 12.2 | 31800 | 13.5 | 11.5 | No | 205998575 | North | USA,Canada | No
EL16XC1S036-230C** | CH23-31+TDR+TXV | ML196UH090XE60C | R-410A | 30200 | 15.1 | 12.5 | 31600 | 13.8 | 11.7 | No | 205998974 | North | USA,Canada | No
EL16XC1S036-230C** | CH23-41+TDR+TXV | EL180UH080NE48B | R-410A | 31200 | 15.5 | 12.5 | 33200 | 14.4 | 12 | No | 203398826 | North | USA | No
EL16XC1S036-230C** | CH23-41+TDR+TXV | EL195UH040NE36B | R-410A | 30400 | 15.1 | 12.5 | 33200 | 14.4 | 12 | No | 203398827 | North | USA,Canada | No
EL16XC1S036-230C** | CH23-41+TDR+TXV | EL195UH060NE36B | R-410A | 30400 | 15.1 | 12.5 | 33200 | 14.4 | 12 | No | 203398828 | North | USA,Canada | No
EL16XC1S036-230C** | CH23-41+TDR+TXV | EL196UH030XE36B | R-410A | 31000 | 15.5 | 12.5 | 33200 | 13.8 | 11.7 | No | 206907395 | North | USA,Canada | No
EL16XC1S036-230C** | CH23-41+TDR+TXV | EL196UH045XE36B | R-410A | 30800 | 15.1 | 12.5 | 33000 | 14.3 | 11.7 | No | 203398829 | North | USA,Canada | No
EL16XC1S036-230C** | CH23-41+TDR+TXV | EL196UH070XE36B | R-410A | 30800 | 15.1 | 12.5 | 33000 | 14.3 | 12 | No | 203398830 | North | USA,Canada | No
EL16XC1S036-230C** | CH23-41+TDR+TXV | EL280UH045E36A | R-410A | 30600 | 15.5 | 12.5 | 34200 | 14.4 | 12.2 | No | 203398831 | North | USA | No
EL16XC1S036-230C** | CH23-41+TDR+TXV | EL280UH070E36A | R-410A | 31200 | 15.1 | 12.5 | 33400 | 14.4 | 12.2 | No | 203398832 | North | USA | No
EL16XC1S036-230C** | CH23-41+TDR+TXV | EL280UH070XE36A | R-410A | 31200 | 15.1 | 12.5 | 33400 | 14.4 | 12.2 | No | 203398833 | North | USA | No
EL16XC1S036-230C** | CH23-41+TDR+TXV | EL280UH090E36B | R-410A | 31200 | 15.1 | 12.5 | 33800 | 14.7 | 12.2 | No | 203398834 | North | USA | No
EL16XC1S036-230C** | CH23-41+TDR+TXV | EL280UH090E48B | R-410A | 31200 | 15.5 | 12.5 | 33200 | 14.7 | 12.2 | No | 203398835 | North | USA | No
EL16XC1S036-230C** | CH23-41+TDR+TXV | EL280UH090XE48B | R-410A | 31200 | 15.5 | 12.5 | 33200 | 14.7 | 12.2 | No | 203398836 | North | USA | No
EL16XC1S036-230C** | CH23-41+TDR+TXV | EL280UH110E48C | R-410A | 31000 | 15.5 | 12.5 | 33400 | 14.7 | 12.2 | No | 203398837 | North | USA | No
EL16XC1S036-230C** | CH23-41+TDR+TXV | EL280UH110E60C | R-410A | 31200 | 15.5 | 12.5 | 34000 | 14.7 | 12.2 | No | 203398838 | North | USA | No
EL16XC1S036-230C** | CH23-41+TDR+TXV | EL280UH110XE60C | R-410A | 31200 | 15.5 | 12.5 | 34000 | 14.7 | 12.2 | No | 203398839 | North | USA | No
EL16XC1S036-230C** | CH23-41+TDR+TXV | EL297UH045XE36B | R-410A | - - - | - - - | - - - | 33000 | 14.3 | 12 | No | 213433585 | North | USA,Canada | No
EL16XC1S036-230C** | CH23-41+TDR+TXV | EL297UH045XV36B | R-410A | - - - | - - - | - - - | 33800 | 13.8 | 11.7 | No | 213185343 | North | USA,Canada | No
EL16XC1S036-230C** | CH23-41+TDR+TXV | EL297UH070XE36B | R-410A | - - - | - - - | - - - | 33000 | 14.3 | 12 | No | 213885917 | North | USA,Canada | No
EL16XC1S036-230C** | CH23-41+TDR+TXV | EL297UH070XV36B | R-410A | - - - | - - - | - - - | 33800 | 14.3 | 12 | No | 213185344 | North | USA,Canada | No
EL16XC1S036-230C** | CH23-41+TDR+TXV | EL297UH110XV60C | R-410A | - - - | - - - | - - - | 33800 | 13.8 | 11.7 | No | 213182215 | North | USA,Canada | No
EL16XC1S036-230C** | CH23-41+TDR+TXV | ML180UH030V36A | R-410A | 31000 | 15.5 | 12.5 | 33800 | 14.7 | 12.2 | No | 204486905 | North | USA | No
EL16XC1S036-230C** | CH23-41+TDR+TXV | ML180UH045E36A | R-410A | 31000 | 15.1 | 12.5 | 33800 | 14.7 | 12.2 | No | 203398844 | North | USA | No
EL16XC1S036-230C** | CH23-41+TDR+TXV | ML180UH045V36A | R-410A | 31000 | 15.5 | 12.5 | 33800 | 14.7 | 12.2 | No | 204486924 | North | USA | No
EL16XC1S036-230C** | CH23-41+TDR+TXV | ML180UH045XE36A | R-410A | 31000 | 15.1 | 12.5 | 33800 | 14.7 | 12.2 | No | 203398845 | North | USA | No
EL16XC1S036-230C** | CH23-41+TDR+TXV | ML180UH070E36A | R-410A | 31200 | 15.5 | 12.5 | 33800 | 14.4 | 12.2 | No | 204488345 | North | USA | No
EL16XC1S036-230C** | CH23-41+TDR+TXV | ML180UH070E36B | R-410A | 31200 | 15.5 | 12.5 | 34000 | 14.7 | 12.2 | No | 203398846 | North | USA | No
EL16XC1S036-230C** | CH23-41+TDR+TXV | ML180UH070V36A | R-410A | 31000 | 15.1 | 12.5 | 33800 | 14.4 | 12.2 | No | 204486943 | North | USA | No
EL16XC1S036-230C** | CH23-41+TDR+TXV | ML180UH070V36B | R-410A | 31000 | 15.5 | 12.5 | 33800 | 14.7 | 12.2 | No | 204486963 | North | USA | No
EL16XC1S036-230C** | CH23-41+TDR+TXV | ML180UH070V48B | R-410A | 31200 | 15.5 | 12.5 | 34200 | 14.7 | 12.2 | No | 204486991 | North | USA | No
EL16XC1S036-230C** | CH23-41+TDR+TXV | ML180UH070XE36A | R-410A | 31200 | 15.5 | 12.5 | 33800 | 14.4 | 12.2 | No | 204494257 | North | USA | No
EL16XC1S036-230C** | CH23-41+TDR+TXV | ML180UH070XE36B | R-410A | 31200 | 15.5 | 12.5 | 34000 | 14.7 | 12.2 | No | 203398847 | North | USA | No
EL16XC1S036-230C** | CH23-41+TDR+TXV | ML180UH090E48B | R-410A | 31200 | 15.5 | 12.5 | 33400 | 14.7 | 12.2 | No | 203398848 | North | USA | No
EL16XC1S036-230C** | CH23-41+TDR+TXV | ML180UH090V48B | R-410A | 31200 | 16 | 13 | 34000 | 14.7 | 12.2 | No | 204487019 | North | USA | No
EL16XC1S036-230C** | CH23-41+TDR+TXV | ML180UH090XE48B | R-410A | 31200 | 15.5 | 12.5 | 33400 | 14.7 | 12.2 | No | 203398849 | North | USA | No
EL16XC1S036-230C** | CH23-41+TDR+TXV | ML180UH110V60C | R-410A | 31200 | 16 | 13 | 34400 | 14.7 | 12.2 | No | 204487046 | North | USA | No
EL16XC1S036-230C** | CH23-41+TDR+TXV | ML193UH030XE36B | R-410A | 31200 | 14.5 | 12.2 | 33600 | 13.8 | 11.7 | No | 203398850 | North | USA | No
EL16XC1S036-230C** | CH23-41+TDR+TXV | ML193UH045XE36B | R-410A | 30800 | 15.1 | 12.5 | 33200 | 14.3 | 12 | No | 203398851 | North | USA | No
EL16XC1S036-230C** | CH23-41+TDR+TXV | ML193UH070XE36B | R-410A | 31000 | 15.1 | 12.5 | 33400 | 14.4 | 12.2 | No | 203398852 | North | USA | No
EL16XC1S036-230C** | CH23-41+TDR+TXV | ML193UH090XE36C | R-410A | 31200 | 15.5 | 12.5 | 33600 | 14.7 | 12.2 | No | 203398853 | North | USA | No
EL16XC1S036-230C** | CH23-41+TDR+TXV | ML193UH090XE48C | R-410A | 31000 | 16 | 13 | 33600 | 14.7 | 12.2 | No | 203398854 | North | USA | No
EL16XC1S036-230C** | CH23-41+TDR+TXV | ML193UH110XE48C | R-410A | 31200 | 16 | 13 | 33600 | 14.7 | 12.2 | No | 203398855 | North | USA | No
EL16XC1S036-230C** | CH23-41+TDR+TXV | ML196UH030XE36B | R-410A | 31000 | 15.5 | 12.5 | 33200 | 13.8 | 11.7 | No | 205999291 | North | USA,Canada | No
EL16XC1S036-230C** | CH23-41+TDR+TXV | ML196UH045XE36B | R-410A | 30800 | 15.1 | 12.5 | 33000 | 14.3 | 11.7 | No | 204502965 | North | USA,Canada | No
EL16XC1S036-230C** | CH23-41+TDR+TXV | ML196UH070XE36B | R-410A | 30800 | 15.1 | 12.5 | 33000 | 14.3 | 12 | No | 204502966 | North | USA,Canada | No
EL16XC1S036-230C** | CH23-41+TDR+TXV | ML196UH070XE48B | R-410A | 31600 | 16 | 13 | 33000 | 14.4 | 12 | No | 205997982 | North | USA,Canada | No
EL16XC1S036-230C** | CH23-41+TDR+TXV | ML196UH090XE36C | R-410A | 31600 | 15.5 | 12.5 | 33600 | 14.4 | 12 | No | 205998576 | North | USA,Canada | No
EL16XC1S036-230C** | CH23-41+TDR+TXV | ML196UH090XE60C | R-410A | 31800 | 16 | 13.5 | 33600 | 14.7 | 12.2 | No | 205998975 | North | USA,Canada | No
EL16XC1S036-230C** | CH23-41+TDR+TXV | ML296UH045XV36B | R-410A | 31000 | 15.1 | 12.5 | 33800 | 13.8 | 11.7 | No | 203398856 | North | USA,Canada | No
EL16XC1S036-230C** | CH23-41+TDR+TXV | ML296UH070XV36B | R-410A | 31000 | 15.1 | 12.5 | 33600 | 13.8 | 11.7 | No | 203398857 | North | USA,Canada | No
EL16XC1S036-230C** | CH23-41+TDR+TXV | SL280UH090V48B | R-410A | 31200 | 15.5 | 12.5 | 34000 | 14.7 | 12.2 | No | 203398858 | North | USA | No
EL16XC1S036-230C** | CH23-41+TDR+TXV | SL297UH040NV36B | R-410A | 30400 | 15.1 | 12.5 | 34000 | 14.4 | 12 | No | 203398860 | North | USA,Canada | No
EL16XC1S036-230C** | CH23-41+TDR+TXV | SL297UH060NV36B | R-410A | 30600 | 15.1 | 12.5 | 33800 | 14.4 | 12 | No | 203398861 | North | USA,Canada | No
EL16XC1S036-230C** | CH23-41+TDR+TXV | SLP99UH070XV36B | R-410A | 31000 | 15.1 | 12.5 | 33800 | 14.3 | 12 | No | 205543744 | North | USA,Canada | No
EL16XC1S036-230C** | CH23-51+TDR+TXV | EL180UH080NE48B | R-410A | 31200 | 15.5 | 12.5 | 33400 | 14.4 | 12.2 | No | 203398863 | North | USA | No
EL16XC1S036-230C** | CH23-51+TDR+TXV | EL180UH100NE60C | R-410A | 31200 | 15.5 | 12.5 | 34000 | 14.4 | 12.2 | No | 203398864 | North | USA | No
EL16XC1S036-230C** | CH23-51+TDR+TXV | EL195UH040NE36B | R-410A | 30400 | 15.1 | 12.5 | 33200 | 14.4 | 12 | No | 203398865 | North | USA,Canada | No
EL16XC1S036-230C** | CH23-51+TDR+TXV | EL195UH060NE36B | R-410A | 30400 | 15.1 | 12.5 | 33400 | 14.4 | 12.2 | No | 203398866 | North | USA,Canada | No
EL16XC1S036-230C** | CH23-51+TDR+TXV | EL195UH080NE48C | R-410A | 30800 | 15.1 | 12.5 | 33400 | 14.4 | 12.2 | No | 203398867 | North | USA,Canada | No
EL16XC1S036-230C** | CH23-51+TDR+TXV | EL195UH100NE60C | R-410A | 31200 | 15.1 | 12.5 | 33600 | 14.7 | 12.2 | No | 203398868 | North | USA,Canada | No
EL16XC1S036-230C** | CH23-51+TDR+TXV | EL196UH030XE36B | R-410A | 31800 | 15.1 | 12.5 | 33200 | 13.8 | 11.7 | No | 206907396 | North | USA,Canada | No
EL16XC1S036-230C** | CH23-51+TDR+TXV | EL196UH045XE36B | R-410A | 30800 | 15.1 | 12.5 | 33400 | 14.3 | 12 | No | 203398869 | North | USA,Canada | No
EL16XC1S036-230C** | CH23-51+TDR+TXV | EL196UH070XE36B | R-410A | 31000 | 15.1 | 12.5 | 33200 | 14.4 | 12 | No | 203398870 | North | USA,Canada | No
EL16XC1S036-230C** | CH23-51+TDR+TXV | EL196UH090XE48C | R-410A | 31200 | 15.5 | 12.5 | 33800 | 14.7 | 12.2 | No | 203398871 | North | USA,Canada | No
EL16XC1S036-230C** | CH23-51+TDR+TXV | EL196UH110XE60C | R-410A | 31200 | 15.5 | 12.5 | 33800 | 14.7 | 12.2 | No | 203398872 | North | USA,Canada | No
EL16XC1S036-230C** | CH23-51+TDR+TXV | EL280UH045E36A | R-410A | 30600 | 15.5 | 12.5 | 34200 | 14.4 | 12 | No | 203398873 | North | USA | No
EL16XC1S036-230C** | CH23-51+TDR+TXV | EL280UH070E36A | R-410A | 31200 | 15.1 | 12.5 | 33600 | 14.4 | 12.2 | No | 203398874 | North | USA | No
EL16XC1S036-230C** | CH23-51+TDR+TXV | EL280UH070XE36A | R-410A | 31200 | 15.1 | 12.5 | 33600 | 14.4 | 12.2 | No | 203398875 | North | USA | No
EL16XC1S036-230C** | CH23-51+TDR+TXV | EL280UH090E36B | R-410A | 31200 | 15.1 | 12.5 | 34000 | 14.7 | 12.2 | No | 203398876 | North | USA | No
EL16XC1S036-230C** | CH23-51+TDR+TXV | EL280UH090E48B | R-410A | 31200 | 15.5 | 12.5 | 33400 | 14.7 | 12.2 | No | 203398878 | North | USA | No
EL16XC1S036-230C** | CH23-51+TDR+TXV | EL280UH090XE48B | R-410A | 31200 | 15.5 | 12.5 | 33400 | 14.7 | 12.2 | No | 203398880 | North | USA | No
EL16XC1S036-230C** | CH23-51+TDR+TXV | EL280UH110E48C | R-410A | 31200 | 15.5 | 12.5 | 33600 | 14.7 | 12.2 | No | 203398881 | North | USA | No
EL16XC1S036-230C** | CH23-51+TDR+TXV | EL280UH110E60C | R-410A | 31200 | 15.5 | 12.5 | 34200 | 14.7 | 12.2 | No | 203398882 | North | USA | No
EL16XC1S036-230C** | CH23-51+TDR+TXV | EL280UH110XE60C | R-410A | 31200 | 15.5 | 12.5 | 34200 | 14.7 | 12.2 | No | 203398883 | North | USA | No
EL16XC1S036-230C** | CH23-51+TDR+TXV | EL297UH045XE36B | R-410A | - - - | - - - | - - - | 33200 | 14.4 | 12 | No | 213433586 | North | USA,Canada | No
EL16XC1S036-230C** | CH23-51+TDR+TXV | EL297UH045XV36B | R-410A | - - - | - - - | - - - | 33800 | 13.8 | 11.7 | No | 213185345 | North | USA,Canada | No
EL16XC1S036-230C** | CH23-51+TDR+TXV | EL297UH070XE36B | R-410A | - - - | - - - | - - - | 33200 | 14.3 | 12 | No | 213885918 | North | USA,Canada | No
EL16XC1S036-230C** | CH23-51+TDR+TXV | EL297UH070XV36B | R-410A | - - - | - - - | - - - | 34000 | 14.4 | 12 | No | 213185346 | North | USA,Canada | No
EL16XC1S036-230C** | CH23-51+TDR+TXV | EL297UH090XE48C | R-410A | - - - | - - - | - - - | 33400 | 14.7 | 12.2 | No | 213885916 | North | USA,Canada | No
EL16XC1S036-230C** | CH23-51+TDR+TXV | EL297UH090XV36C | R-410A | - - - | - - - | - - - | 34000 | 14.7 | 12.2 | No | 213185347 | North | USA,Canada | No
EL16XC1S036-230C** | CH23-51+TDR+TXV | EL297UH090XV48C | R-410A | - - - | - - - | - - - | 33800 | 14.7 | 12.2 | No | 213185348 | North | USA,Canada | No
EL16XC1S036-230C** | CH23-51+TDR+TXV | EL297UH110XE60C | R-410A | - - - | - - - | - - - | 33600 | 14.7 | 12.2 | No | 213433587 | North | USA,Canada | No
EL16XC1S036-230C** | CH23-51+TDR+TXV | EL297UH110XV48C | R-410A | - - - | - - - | - - - | 34000 | 14.7 | 12.2 | No | 213185349 | North | USA,Canada | No
EL16XC1S036-230C** | CH23-51+TDR+TXV | EL297UH110XV60C | R-410A | - - - | - - - | - - - | 33800 | 13.8 | 11.7 | No | 213182216 | North | USA,Canada | No
EL16XC1S036-230C** | CH23-51+TDR+TXV | ML180UH045E36A | R-410A | 31000 | 15.1 | 12.2 | 33800 | 14.7 | 12.2 | No | 203398895 | North | USA | No
EL16XC1S036-230C** | CH23-51+TDR+TXV | ML180UH045XE36A | R-410A | 31000 | 15.1 | 12.2 | 33800 | 14.7 | 12.2 | No | 203398897 | North | USA | No
EL16XC1S036-230C** | CH23-51+TDR+TXV | ML180UH070E36B | R-410A | 31200 | 16 | 13 | 34000 | 14.4 | 12.2 | No | 203398898 | North | USA | No
EL16XC1S036-230C** | CH23-51+TDR+TXV | ML180UH070V36B | R-410A | 31000 | 15.5 | 12.5 | 34000 | 14.7 | 12.2 | No | 204486964 | North | USA | No
EL16XC1S036-230C** | CH23-51+TDR+TXV | ML180UH070V48B | R-410A | 31200 | 15.5 | 12.5 | 34200 | 14.7 | 12.2 | No | 204486992 | North | USA | No
EL16XC1S036-230C** | CH23-51+TDR+TXV | ML180UH070XE36B | R-410A | 31200 | 16 | 13 | 34000 | 14.4 | 12.2 | No | 203398900 | North | USA | No
EL16XC1S036-230C** | CH23-51+TDR+TXV | ML180UH090E48B | R-410A | 31400 | 15.5 | 12.5 | 33800 | 14.7 | 12.2 | No | 203398901 | North | USA | No
EL16XC1S036-230C** | CH23-51+TDR+TXV | ML180UH090E60C | R-410A | 31200 | 15.5 | 12.5 | 33600 | 14.7 | 12.2 | No | 203398903 | North | USA | No
EL16XC1S036-230C** | CH23-51+TDR+TXV | ML180UH090V48B | R-410A | 31200 | 16 | 13 | 34000 | 14.7 | 12.2 | No | 204487020 | North | USA | No
EL16XC1S036-230C** | CH23-51+TDR+TXV | ML180UH090XE48B | R-410A | 31400 | 15.5 | 12.5 | 33800 | 14.7 | 12.2 | No | 203398904 | North | USA | No
EL16XC1S036-230C** | CH23-51+TDR+TXV | ML180UH110E60C | R-410A | 31200 | 16 | 13 | 34200 | 14.7 | 12.2 | No | 203398906 | North | USA | No
EL16XC1S036-230C** | CH23-51+TDR+TXV | ML180UH110V60C | R-410A | 31400 | 16 | 13 | 34400 | 14.7 | 12.2 | No | 204487047 | North | USA | No
EL16XC1S036-230C** | CH23-51+TDR+TXV | ML180UH110XE60C | R-410A | 31200 | 16 | 13 | 34200 | 14.7 | 12.2 | No | 203398907 | North | USA | No
EL16XC1S036-230C** | CH23-51+TDR+TXV | ML193UH030XE36B | R-410A | 31200 | 14.5 | 12.2 | 33400 | 13.8 | 11.7 | No | 203398909 | North | USA | No
EL16XC1S036-230C** | CH23-51+TDR+TXV | ML193UH045XE36B | R-410A | 31000 | 15.1 | 12.5 | 33400 | 14.4 | 12 | No | 203398910 | North | USA | No
EL16XC1S036-230C** | CH23-51+TDR+TXV | ML193UH070XE36B | R-410A | 31000 | 15.1 | 12.5 | 33400 | 14.4 | 12.2 | No | 203398911 | North | USA | No
EL16XC1S036-230C** | CH23-51+TDR+TXV | ML193UH090XE36C | R-410A | 31200 | 15.5 | 12.5 | 33800 | 14.7 | 12.2 | No | 203398913 | North | USA | No
EL16XC1S036-230C** | CH23-51+TDR+TXV | ML193UH090XE48C | R-410A | 31200 | 16 | 13 | 33400 | 14.7 | 12.2 | No | 203398915 | North | USA | No
EL16XC1S036-230C** | CH23-51+TDR+TXV | ML193UH110XE48C | R-410A | 31200 | 16 | 13 | 33600 | 14.7 | 12.2 | No | 203398916 | North | USA | No
EL16XC1S036-230C** | CH23-51+TDR+TXV | ML196UH030XE36B | R-410A | 31800 | 15.1 | 12.5 | 33200 | 13.8 | 11.7 | No | 205999292 | North | USA,Canada | No
EL16XC1S036-230C** | CH23-51+TDR+TXV | ML196UH045XE36B | R-410A | 30800 | 15.1 | 12.5 | 33400 | 14.3 | 12 | No | 204502967 | North | USA,Canada | No
EL16XC1S036-230C** | CH23-51+TDR+TXV | ML196UH070XE36B | R-410A | 31000 | 15.1 | 12.5 | 33200 | 14.4 | 12 | No | 204502968 | North | USA,Canada | No
EL16XC1S036-230C** | CH23-51+TDR+TXV | ML196UH070XE48B | R-410A | 31600 | 16 | 13 | 33200 | 14.4 | 12 | No | 205997983 | North | USA,Canada | No
EL16XC1S036-230C** | CH23-51+TDR+TXV | ML196UH090XE36C | R-410A | 31600 | 15.5 | 12.5 | 33800 | 14.4 | 12.2 | No | 205998577 | North | USA,Canada | No
EL16XC1S036-230C** | CH23-51+TDR+TXV | ML196UH090XE48C | R-410A | 31200 | 15.5 | 12.5 | 33800 | 14.7 | 12.2 | No | 204502969 | North | USA,Canada | No
EL16XC1S036-230C** | CH23-51+TDR+TXV | ML196UH090XE60C | R-410A | 31800 | 16 | 13 | 33600 | 14.7 | 12.2 | No | 205998976 | North | USA,Canada | No
EL16XC1S036-230C** | CH23-51+TDR+TXV | ML196UH110XE60C | R-410A | 31200 | 15.5 | 12.5 | 33800 | 14.7 | 12.2 | No | 204502970 | North | USA,Canada | No
EL16XC1S036-230C** | CH23-51+TDR+TXV | ML296UH045XV36B | R-410A | 31000 | 15.1 | 12.5 | 33800 | 13.8 | 11.7 | No | 203398918 | North | USA,Canada | No
EL16XC1S036-230C** | CH23-51+TDR+TXV | ML296UH070XV36B | R-410A | 31000 | 15.1 | 12.5 | 33800 | 13.8 | 11.7 | No | 203398919 | North | USA,Canada | No
EL16XC1S036-230C** | CH23-51+TDR+TXV | ML296UH090XV48C | R-410A | 31000 | 15.5 | 12.5 | 34200 | 14.7 | 12.2 | No | 203398921 | North | USA,Canada | No
EL16XC1S036-230C** | CH23-51+TDR+TXV | ML296UH110XV60C | R-410A | 31200 | 15.5 | 12.5 | 33800 | 14.7 | 12.2 | No | 203398922 | North | USA,Canada | No
EL16XC1S036-230C** | CH23-51+TDR+TXV | SL280UH090V36B | R-410A | 31200 | 16 | 13 | 34000 | 14.7 | 12.2 | No | 203398924 | North | USA | No
EL16XC1S036-230C** | CH23-51+TDR+TXV | SL280UH090V48B | R-410A | 31200 | 15.5 | 12.5 | 34000 | 14.7 | 12.2 | No | 203398925 | North | USA | No
EL16XC1S036-230C** | CH23-51+TDR+TXV | SL280UH100NV60C | R-410A | 31200 | 15.5 | 12.5 | 34400 | 14.7 | 12.2 | No | 203398927 | North | USA | No
EL16XC1S036-230C** | CH23-51+TDR+TXV | SL280UH110V60C | R-410A | 31200 | 15.5 | 12.5 | 34200 | 14.4 | 12.2 | No | 203398928 | North | USA | No
EL16XC1S036-230C** | CH23-51+TDR+TXV | SL280UH110XV60C | R-410A | 31200 | 15.5 | 12.5 | 34200 | 14.4 | 12.2 | No | 203398930 | North | USA | No
EL16XC1S036-230C** | CH23-51+TDR+TXV | SL297UH040NV36B | R-410A | 30600 | 15.1 | 12.5 | 34000 | 14.4 | 12 | No | 203398932 | North | USA,Canada | No
EL16XC1S036-230C** | CH23-51+TDR+TXV | SL297UH060NV36B | R-410A | 30600 | 15.1 | 12.5 | 34000 | 14.4 | 12 | No | 203398933 | North | USA,Canada | No
EL16XC1S036-230C** | CH23-51+TDR+TXV | SL297UH080NV48C | R-410A | 30600 | 15.5 | 12.5 | 34000 | 14.7 | 12.2 | No | 203398934 | North | USA,Canada | No
EL16XC1S036-230C** | CH23-51+TDR+TXV | SLP99UH070XV36B | R-410A | 31000 | 15.1 | 12.5 | 34000 | 14.4 | 12 | No | 205543746 | North | USA,Canada | No
EL16XC1S036-230C** | CH23-51+TDR+TXV | SLP99UH090XV36C | R-410A | 31200 | 15.5 | 12.5 | 34000 | 14.7 | 12.2 | No | 205543747 | North | USA,Canada | No
EL16XC1S036-230C** | CH23-51+TDR+TXV | SLP99UH090XV48C | R-410A | 31000 | 15.5 | 12.5 | 33800 | 14.7 | 12.2 | No | 205543749 | North | USA,Canada | No
EL16XC1S036-230C** | CH23-51+TDR+TXV | SLP99UH110XV60C | R-410A | 31400 | 15.5 | 12.5 | 34200 | 14.7 | 12.2 | No | 205543750 | North | USA,Canada | No
EL16XC1S036-230C** | CH23-65+TDR+TXV | EL196UH030XE36B | R-410A | 32200 | 15.1 | 12.5 | 33600 | 14.4 | 12 | No | 206907397 | North | USA,Canada | No
EL16XC1S036-230C** | CH23-65+TDR+TXV | ML180UH070V36B | R-410A | 31400 | 16 | 13 | 34200 | 14.7 | 12.2 | No | 204486965 | North | USA | No
EL16XC1S036-230C** | CH23-65+TDR+TXV | ML180UH070V48B | R-410A | 31600 | 16 | 13 | 34400 | 14.7 | 12.2 | No | 204486993 | North | USA | No
EL16XC1S036-230C** | CH23-65+TDR+TXV | ML180UH090V48B | R-410A | 31600 | 16 | 13 | 34200 | 14.7 | 12.2 | No | 204487021 | North | USA | No
EL16XC1S036-230C** | CH23-65+TDR+TXV | ML180UH110V60C | R-410A | 31800 | 16 | 13.5 | 34600 | 15.2 | 12.5 | No | 204487048 | North | USA | No
EL16XC1S036-230C** | CH23-65+TDR+TXV | ML196UH030XE36B | R-410A | 32200 | 15.1 | 12.5 | 33600 | 14.4 | 12 | No | 205999293 | North | USA,Canada | No
EL16XC1S036-230C** | CH23-65+TDR+TXV | ML196UH070XE48B | R-410A | 32200 | 16 | 13.5 | 33600 | 14.7 | 12.2 | No | 205997984 | North | USA,Canada | No
EL16XC1S036-230C** | CH23-65+TDR+TXV | ML196UH090XE36C | R-410A | 32200 | 15.5 | 12.5 | 34000 | 14.7 | 12.2 | No | 205998578 | North | USA,Canada | No
EL16XC1S036-230C** | CH23-65+TDR+TXV | ML196UH090XE60C | R-410A | 32400 | 16 | 13.5 | 34000 | 14.7 | 12.2 | No | 205998977 | North | USA,Canada | No
EL16XC1S036-230C** | CH23-68+TDR+TXV | EL196UH030XE36B | R-410A | 33200 | 16 | 13 | 34800 | 14.7 | 12.2 | No | 206907398 | North | USA,Canada | No
EL16XC1S036-230C** | CH23-68+TDR+TXV | ML180UH070V36B | R-410A | 32400 | 16 | 13.5 | 35400 | 15.4 | 13 | No | 204486966 | North | USA | No
EL16XC1S036-230C** | CH23-68+TDR+TXV | ML180UH070V48B | R-410A | 32800 | 16 | 13.5 | 35800 | 15.6 | 13 | No | 204486994 | North | USA | No
EL16XC1S036-230C** | CH23-68+TDR+TXV | ML180UH090V48B | R-410A | 32600 | 16 | 13.5 | 35600 | 15.4 | 13 | No | 204487022 | North | USA | No
EL16XC1S036-230C** | CH23-68+TDR+TXV | ML180UH110V60C | R-410A | 33000 | 17 | 14 | 36000 | 15.8 | 13 | No | 204487049 | North | USA | No
EL16XC1S036-230C** | CH23-68+TDR+TXV | ML196UH030XE36B | R-410A | 33200 | 16 | 13 | 34800 | 14.7 | 12.2 | No | 205999294 | North | USA,Canada | No
EL16XC1S036-230C** | CH23-68+TDR+TXV | ML196UH070XE48B | R-410A | 33200 | 16 | 14 | 34800 | 15.2 | 12.5 | No | 205997985 | North | USA,Canada | No
EL16XC1S036-230C** | CH23-68+TDR+TXV | ML196UH090XE36C | R-410A | 33200 | 16 | 13.5 | 35400 | 15.2 | 12.5 | No | 205998579 | North | USA,Canada | No
EL16XC1S036-230C** | CH23-68+TDR+TXV | ML196UH090XE60C | R-410A | 33200 | 17 | 14 | 35200 | 15.6 | 13 | No | 205998978 | North | USA,Canada | No
EL16XC1S036-230C** | CHX35-24A+TDR | EL280UH045E36A | R-410A | 31600 | 15 | 12.5 | 34000 | 13.8 | 12 | No | 203399196 | North | USA | No
EL16XC1S036-230C** | CHX35-24A+TDR | EL280UH070E36A | R-410A | 31200 | 15.1 | 12.5 | 33200 | 14.4 | 12 | No | 203399198 | North | USA | No
EL16XC1S036-230C** | CHX35-24A+TDR | EL280UH070XE36A | R-410A | 31200 | 15.1 | 12.5 | 33200 | 14.4 | 12 | No | 203399199 | North | USA | No
EL16XC1S036-230C** | CHX35-24A+TDR | ML180UH030V36A | R-410A | 31200 | 15.1 | 12.5 | 34000 | 14.3 | 12 | No | 204486909 | North | USA | No
EL16XC1S036-230C** | CHX35-24A+TDR | ML180UH045V36A | R-410A | 31200 | 15.1 | 12.5 | 34000 | 14.3 | 12 | No | 204486928 | North | USA | No
EL16XC1S036-230C** | CHX35-24A+TDR | ML180UH070E36A | R-410A | 31800 | 15.1 | 12.5 | 33200 | 14.4 | 11.7 | No | 204488349 | North | USA | No
EL16XC1S036-230C** | CHX35-24A+TDR | ML180UH070V36A | R-410A | 31200 | 15 | 12.5 | 33800 | 13.8 | 11.7 | No | 204486947 | North | USA | No
EL16XC1S036-230C** | CHX35-24A+TDR | ML180UH070XE36A | R-410A | 31800 | 15.1 | 12.5 | 33200 | 14.4 | 11.7 | No | 204494261 | North | USA | No
EL16XC1S036-230C** | CHX35-24B+TDR | EL196UH030XE36B | R-410A | 31600 | 15 | 12.5 | 33000 | 13.8 | 11.7 | No | 206907404 | North | USA,Canada | No
EL16XC1S036-230C** | CHX35-24B+TDR | ML180UH070V36B | R-410A | 31000 | 15.5 | 12.5 | 33600 | 14.4 | 12 | No | 204486972 | North | USA | No
EL16XC1S036-230C** | CHX35-24B+TDR | ML180UH070V48B | R-410A | 31200 | 15.5 | 12.5 | 34200 | 14.4 | 12.2 | No | 204487000 | North | USA | No
EL16XC1S036-230C** | CHX35-24B+TDR | ML180UH090V48B | R-410A | 31200 | 15.5 | 12.5 | 33800 | 14.4 | 12 | No | 204487028 | North | USA | No
EL16XC1S036-230C** | CHX35-24B+TDR | ML196UH030XE36B | R-410A | 31600 | 15 | 12.5 | 33000 | 13.8 | 11.7 | No | 205999300 | North | USA,Canada | No
EL16XC1S036-230C** | CHX35-24B+TDR | ML196UH070XE48B | R-410A | 31400 | 15.5 | 12.5 | 33400 | 13.8 | 11.5 | No | 205997991 | North | USA,Canada | No
EL16XC1S036-230C** | CHX35-30A+TDR | EL180UH040NE36A | R-410A | 31800 | 15.5 | 12.5 | 33800 | 14.4 | 12.2 | No | 203399200 | North | USA | No
EL16XC1S036-230C** | CHX35-30A+TDR | EL180UH060NE36A | R-410A | 31800 | 15.5 | 12.5 | 33800 | 14.4 | 12.2 | No | 203399201 | North | USA | No
EL16XC1S036-230C** | CHX35-30A+TDR | EL280UH045E36A | R-410A | 32200 | 15.1 | 12.5 | 34600 | 14.4 | 12.2 | No | 203399202 | North | USA | No
EL16XC1S036-230C** | CHX35-30A+TDR | EL280UH070E36A | R-410A | 31800 | 15.5 | 12.5 | 34000 | 14.7 | 12.2 | No | 203399204 | North | USA | No
EL16XC1S036-230C** | CHX35-30A+TDR | EL280UH070XE36A | R-410A | 31800 | 15.5 | 12.5 | 34000 | 14.7 | 12.2 | No | 203399205 | North | USA | No
EL16XC1S036-230C** | CHX35-30A+TDR | ML180UH030V36A | R-410A | 31800 | 15.5 | 12.5 | 34600 | 14.4 | 12.2 | No | 204486910 | North | USA | No
EL16XC1S036-230C** | CHX35-30A+TDR | ML180UH045E36A | R-410A | 31800 | 15.1 | 12.5 | 34000 | 14.7 | 12.2 | No | 203399206 | North | USA | No
EL16XC1S036-230C** | CHX35-30A+TDR | ML180UH045V36A | R-410A | 31800 | 15.5 | 12.5 | 34600 | 14.4 | 12.2 | No | 204486929 | North | USA | No
EL16XC1S036-230C** | CHX35-30A+TDR | ML180UH045XE36A | R-410A | 31800 | 15.1 | 12.5 | 34000 | 14.7 | 12.2 | No | 203399207 | North | USA | No
EL16XC1S036-230C** | CHX35-30A+TDR | ML180UH070E36A | R-410A | 32600 | 15.5 | 12.5 | 34000 | 14.7 | 12.2 | No | 204488350 | North | USA | No
EL16XC1S036-230C** | CHX35-30A+TDR | ML180UH070V36A | R-410A | 31800 | 15.5 | 12.5 | 34600 | 14.4 | 12 | No | 204486948 | North | USA | No
EL16XC1S036-230C** | CHX35-30A+TDR | ML180UH070XE36A | R-410A | 32600 | 15.5 | 12.5 | 34000 | 14.7 | 12.2 | No | 204494262 | North | USA | No
EL16XC1S036-230C** | CHX35-30A+TDR | SL280UH070V36A | R-410A | 31800 | 15.1 | 12.5 | 34600 | 14.4 | 12 | No | 203399208 | North | USA | No
EL16XC1S036-230C** | CHX35-30A+TDR | SL280UH070XV36A | R-410A | 31800 | 15.1 | 12.5 | 34600 | 14.4 | 12 | No | 203399209 | North | USA | No
EL16XC1S036-230C** | CHX35-30B+TDR | - - - | R-410A | 31800 | 14.5 | 12.2 | 34000 | 13.5 | 11.2 | No | 203398540 | North | USA,Canada | No
EL16XC1S036-230C** | CHX35-30B+TDR | EL180UH080NE48B | R-410A | 32200 | 16 | 13 | 34200 | 14.7 | 12.2 | No | 203399210 | North | USA | No
EL16XC1S036-230C** | CHX35-30B+TDR | EL195UH040NE36B | R-410A | 31800 | 15.5 | 12.5 | 34200 | 14.7 | 12.2 | No | 203399211 | North | USA,Canada | No
EL16XC1S036-230C** | CHX35-30B+TDR | EL195UH060NE36B | R-410A | 31800 | 15.5 | 12.5 | 34200 | 14.7 | 12.2 | No | 203399212 | North | USA,Canada | No
EL16XC1S036-230C** | CHX35-30B+TDR | EL196UH030XE36B | R-410A | 33000 | 15.5 | 12.5 | 34200 | 14.7 | 12.2 | No | 206907405 | North | USA,Canada | No
EL16XC1S036-230C** | CHX35-30B+TDR | EL196UH070XE36B | R-410A | 32000 | 15.1 | 12.5 | 34200 | 14.7 | 12.2 | No | 203399214 | North | USA,Canada | No
EL16XC1S036-230C** | CHX35-30B+TDR | EL280UH090E36B | R-410A | 32200 | 15.5 | 12.5 | 34600 | 15.2 | 12.5 | No | 203399215 | North | USA | No
EL16XC1S036-230C** | CHX35-30B+TDR | EL280UH090E48B | R-410A | 32000 | 16 | 13 | 34600 | 15.2 | 12.5 | No | 203399216 | North | USA | No
EL16XC1S036-230C** | CHX35-30B+TDR | EL280UH090XE48B | R-410A | 32000 | 16 | 13 | 34600 | 15.2 | 12.5 | No | 203399217 | North | USA | No
EL16XC1S036-230C** | CHX35-30B+TDR | EL297UH045XE36B | R-410A | - - - | - - - | - - - | 34200 | 14.7 | 12.2 | No | 213433588 | North | USA,Canada | No
EL16XC1S036-230C** | CHX35-30B+TDR | EL297UH045XV36B | R-410A | - - - | - - - | - - - | 34800 | 14.4 | 12 | No | 213185350 | North | USA,Canada | No
EL16XC1S036-230C** | CHX35-30B+TDR | EL297UH070XE36B | R-410A | - - - | - - - | - - - | 34400 | 14.7 | 12.2 | No | 213885909 | North | USA,Canada | No
EL16XC1S036-230C** | CHX35-30B+TDR | EL297UH070XV36B | R-410A | - - - | - - - | - - - | 35000 | 14.7 | 12.2 | No | 213185351 | North | USA,Canada | No
EL16XC1S036-230C** | CHX35-30B+TDR | EL297UH110XV60C | R-410A | - - - | - - - | - - - | 34800 | 14.4 | 12 | No | 213182217 | North | USA,Canada | No
EL16XC1S036-230C** | CHX35-30B+TDR | ML180UH070E36B | R-410A | 32400 | 15.5 | 12.5 | 34800 | 14.7 | 12.2 | No | 203399222 | North | USA | No
EL16XC1S036-230C** | CHX35-30B+TDR | ML180UH070V36B | R-410A | 32200 | 16 | 13 | 34800 | 14.7 | 12.2 | No | 204486973 | North | USA | No
EL16XC1S036-230C** | CHX35-30B+TDR | ML180UH070V48B | R-410A | 32600 | 16 | 13.5 | 35200 | 15.2 | 12.5 | No | 204487001 | North | USA | No
EL16XC1S036-230C** | CHX35-30B+TDR | ML180UH070XE36B | R-410A | 32400 | 15.5 | 12.5 | 34800 | 14.7 | 12.2 | No | 203399223 | North | USA | No
EL16XC1S036-230C** | CHX35-30B+TDR | ML180UH090E48B | R-410A | 32200 | 16 | 13 | 34600 | 15.4 | 12.5 | No | 203399224 | North | USA | No
EL16XC1S036-230C** | CHX35-30B+TDR | ML180UH090V48B | R-410A | 32400 | 16 | 13.5 | 35000 | 14.7 | 12.2 | No | 204487029 | North | USA | No
EL16XC1S036-230C** | CHX35-30B+TDR | ML180UH090XE48B | R-410A | 32200 | 16 | 13 | 34600 | 15.4 | 12.5 | No | 203399225 | North | USA | No
EL16XC1S036-230C** | CHX35-30B+TDR | ML193UH030XE36B | R-410A | 32400 | 15.1 | 12.5 | 34200 | 14.4 | 12 | No | 203399226 | North | USA | No
EL16XC1S036-230C** | CHX35-30B+TDR | ML193UH045XE36B | R-410A | 31800 | 15.5 | 12.5 | 34000 | 14.7 | 12.2 | No | 203399227 | North | USA | No
EL16XC1S036-230C** | CHX35-30B+TDR | ML193UH070XE36B | R-410A | 32000 | 15.5 | 12.5 | 34200 | 14.7 | 12.2 | No | 203399228 | North | USA | No
EL16XC1S036-230C** | CHX35-30B+TDR | ML196UH030XE36B | R-410A | 33000 | 15.5 | 12.5 | 34200 | 14.7 | 12.2 | No | 205999301 | North | USA,Canada | No
EL16XC1S036-230C** | CHX35-30B+TDR | ML196UH070XE36B | R-410A | 32000 | 15.1 | 12.5 | 34200 | 14.7 | 12.2 | No | 204502989 | North | USA,Canada | No
EL16XC1S036-230C** | CHX35-30B+TDR | ML196UH070XE48B | R-410A | 32600 | 16 | 13.5 | 34800 | 14.4 | 12 | No | 205997992 | North | USA,Canada | No
EL16XC1S036-230C** | CHX35-30B+TDR | ML296UH045XV36B | R-410A | 32200 | 15.5 | 12.5 | 34800 | 14.4 | 12 | No | 203399229 | North | USA,Canada | No
EL16XC1S036-230C** | CHX35-30B+TDR | ML296UH070XV36B | R-410A | 32200 | 15.5 | 12.5 | 34800 | 14.4 | 12 | No | 203399230 | North | USA,Canada | No
EL16XC1S036-230C** | CHX35-30B+TDR | SL280UH080NV48B | R-410A | 32400 | 16 | 13 | 35000 | 14.7 | 12.2 | No | 203399231 | North | USA | No
EL16XC1S036-230C** | CHX35-30B+TDR | SL280UH090V36B | R-410A | 32400 | 16 | 13 | 35000 | 15.2 | 12.5 | No | 203399232 | North | USA | No
EL16XC1S036-230C** | CHX35-30B+TDR | SL280UH090V48B | R-410A | 32400 | 16 | 13 | 34400 | 15.2 | 12.5 | No | 203399233 | North | USA | No
EL16XC1S036-230C** | CHX35-30B+TDR | SL297UH040NV36B | R-410A | 30600 | 15.5 | 12.5 | 35000 | 14.7 | 12.2 | No | 203399234 | North | USA,Canada | No
EL16XC1S036-230C** | CHX35-30B+TDR | SL297UH060NV36B | R-410A | 30800 | 15.5 | 12.5 | 34800 | 14.7 | 12.2 | No | 203399235 | North | USA,Canada | No
EL16XC1S036-230C** | CHX35-30B+TDR | SLP99UH070XV36B | R-410A | 32200 | 15.5 | 12.5 | 35000 | 14.7 | 12.2 | No | 205543777 | North | USA,Canada | No
EL16XC1S036-230C** | CHX35-36A+TDR | EL180UH040NE36A | R-410A | 30600 | 15 | 12.15 | 32600 | 13.8 | 11.7 | No | 203399237 | North | USA | No
EL16XC1S036-230C** | CHX35-36A+TDR | EL180UH060NE36A | R-410A | 30800 | 15 | 12.5 | 32600 | 13.8 | 11.7 | No | 203399238 | North | USA | No
EL16XC1S036-230C** | CHX35-36A+TDR | EL280UH045E36A | R-410A | 31200 | 14.5 | 12.2 | 33400 | 13.8 | 11.7 | No | 203399239 | North | USA | No
EL16XC1S036-230C** | CHX35-36A+TDR | EL280UH070E36A | R-410A | 30800 | 15 | 12.5 | 32800 | 14.3 | 11.7 | No | 203399241 | North | USA | No
EL16XC1S036-230C** | CHX35-36A+TDR | EL280UH070XE36A | R-410A | 30800 | 15 | 12.5 | 32800 | 14.3 | 11.7 | No | 203399242 | North | USA | No
EL16XC1S036-230C** | CHX35-36A+TDR | ML180UH030V36A | R-410A | 30800 | 15 | 12.5 | 33400 | 13.8 | 11.7 | No | 204486911 | North | USA | No
EL16XC1S036-230C** | CHX35-36A+TDR | ML180UH045E36A | R-410A | 30600 | 14.5 | 12.2 | 32800 | 14.3 | 11.7 | No | 203399243 | North | USA | No
EL16XC1S036-230C** | CHX35-36A+TDR | ML180UH045V36A | R-410A | 30800 | 15 | 12.5 | 33400 | 13.8 | 11.7 | No | 204486930 | North | USA | No
EL16XC1S036-230C** | CHX35-36A+TDR | ML180UH045XE36A | R-410A | 30600 | 14.5 | 12.2 | 32800 | 14.3 | 11.7 | No | 203399244 | North | USA | No
EL16XC1S036-230C** | CHX35-36A+TDR | ML180UH070E36A | R-410A | 31400 | 15 | 12.5 | 32800 | 13.8 | 11.7 | No | 204488351 | North | USA | No
EL16XC1S036-230C** | CHX35-36A+TDR | ML180UH070V36A | R-410A | 30800 | 15 | 12 | 33400 | 13.8 | 11.5 | No | 204486949 | North | USA | No
EL16XC1S036-230C** | CHX35-36A+TDR | ML180UH070XE36A | R-410A | 31400 | 15 | 12.5 | 32800 | 13.8 | 11.7 | No | 204494263 | North | USA | No
EL16XC1S036-230C** | CHX35-36A+TDR | SL280UH070V36A | R-410A | 30800 | 14.5 | 12.2 | 33400 | 13.8 | 11.5 | No | 203399245 | North | USA | No
EL16XC1S036-230C** | CHX35-36A+TDR | SL280UH070XV36A | R-410A | 30800 | 14.5 | 12.2 | 33400 | 13.8 | 11.5 | No | 203399246 | North | USA | No
EL16XC1S036-230C** | CHX35-36B+TDR | EL180UH080NE48B | R-410A | 31000 | 15.5 | 12.5 | 32800 | 14.3 | 11.7 | No | 203399247 | North | USA | No
EL16XC1S036-230C** | CHX35-36B+TDR | EL195UH040NE36B | R-410A | 30400 | 15 | 12.5 | 32800 | 13.8 | 11.7 | No | 203399248 | North | USA,Canada | No
EL16XC1S036-230C** | CHX35-36B+TDR | EL196UH030XE36B | R-410A | 31400 | 15 | 12.5 | 32800 | 13.8 | 11.7 | No | 206907406 | North | USA,Canada | No
EL16XC1S036-230C** | CHX35-36B+TDR | EL280UH090E36B | R-410A | 31000 | 15 | 12.5 | 33400 | 14.4 | 12.2 | No | 203399252 | North | USA | No
EL16XC1S036-230C** | CHX35-36B+TDR | EL280UH090E48B | R-410A | 30800 | 15.1 | 12.5 | 33200 | 14.4 | 12.2 | No | 203399253 | North | USA | No
EL16XC1S036-230C** | CHX35-36B+TDR | EL280UH090XE48B | R-410A | 30800 | 15.1 | 12.5 | 33200 | 14.4 | 12.2 | No | 203399254 | North | USA | No
EL16XC1S036-230C** | CHX35-36B+TDR | EL297UH045XE36B | R-410A | - - - | - - - | - - - | 32800 | 14.3 | 11.7 | No | 213433589 | North | USA,Canada | No
EL16XC1S036-230C** | CHX35-36B+TDR | EL297UH045XV36B | R-410A | - - - | - - - | - - - | 33400 | 13.8 | 11.5 | No | 213185352 | North | USA,Canada | No
EL16XC1S036-230C** | CHX35-36B+TDR | EL297UH070XV36B | R-410A | - - - | - - - | - - - | 33600 | 13.8 | 11.7 | No | 213185353 | North | USA,Canada | No
EL16XC1S036-230C** | CHX35-36B+TDR | EL297UH110XV60C | R-410A | - - - | - - - | - - - | 33400 | 13.8 | 11.5 | No | 213182218 | North | USA,Canada | No
EL16XC1S036-230C** | CHX35-36B+TDR | ML180UH070E36B | R-410A | 31000 | 15.5 | 12.5 | 33400 | 14.4 | 12 | No | 203399259 | North | USA | No
EL16XC1S036-230C** | CHX35-36B+TDR | ML180UH070V36B | R-410A | 31000 | 15.5 | 12.5 | 33600 | 14.4 | 12.2 | No | 204486974 | North | USA | No
EL16XC1S036-230C** | CHX35-36B+TDR | ML180UH070V48B | R-410A | 31200 | 15.5 | 12.5 | 34000 | 14.7 | 12.2 | No | 204487002 | North | USA | No
EL16XC1S036-230C** | CHX35-36B+TDR | ML180UH070XE36B | R-410A | 31000 | 15.5 | 12.5 | 33400 | 14.4 | 12 | No | 203399260 | North | USA | No
EL16XC1S036-230C** | CHX35-36B+TDR | ML180UH090E48B | R-410A | 31000 | 15.1 | 12.5 | 33200 | 14.7 | 12.2 | No | 203399261 | North | USA | No
EL16XC1S036-230C** | CHX35-36B+TDR | ML180UH090V48B | R-410A | 31000 | 15.5 | 12.5 | 33600 | 14.4 | 12 | No | 204487030 | North | USA | No
EL16XC1S036-230C** | CHX35-36B+TDR | ML180UH090XE48B | R-410A | 31000 | 15.1 | 12.5 | 33200 | 14.7 | 12.2 | No | 203399262 | North | USA | No
EL16XC1S036-230C** | CHX35-36B+TDR | ML193UH030XE36B | R-410A | 31000 | 14.5 | 12.2 | 33200 | 13.8 | 11.7 | No | 203399263 | North | USA | No
EL16XC1S036-230C** | CHX35-36B+TDR | ML193UH045XE36B | R-410A | 30600 | 15 | 12.5 | 32800 | 13.8 | 11.7 | No | 203399264 | North | USA | No
EL16XC1S036-230C** | CHX35-36B+TDR | ML193UH070XE36B | R-410A | 30800 | 15 | 12.5 | 32800 | 14.4 | 12 | No | 203399265 | North | USA | No
EL16XC1S036-230C** | CHX35-36B+TDR | ML196UH030XE36B | R-410A | 31400 | 15 | 12.5 | 32800 | 13.8 | 11.7 | No | 205999302 | North | USA,Canada | No
EL16XC1S036-230C** | CHX35-36B+TDR | ML196UH070XE48B | R-410A | 31200 | 15.5 | 12.5 | 33400 | 13.8 | 11.5 | No | 205997993 | North | USA,Canada | No
EL16XC1S036-230C** | CHX35-36B+TDR | ML296UH045XV36B | R-410A | 30600 | 15.1 | 12.2 | 33600 | 13.8 | 11.7 | No | 203399266 | North | USA,Canada | No
EL16XC1S036-230C** | CHX35-36B+TDR | ML296UH070XV36B | R-410A | 30600 | 15.1 | 12.5 | 33400 | 13.8 | 11.5 | No | 203399267 | North | USA,Canada | No
EL16XC1S036-230C** | CHX35-36B+TDR | SL280UH090V36B | R-410A | 31000 | 15.5 | 12.5 | 33800 | 14.7 | 12.2 | No | 203399268 | North | USA | No
EL16XC1S036-230C** | CHX35-36B+TDR | SL280UH090V48B | R-410A | 31000 | 15.5 | 12.5 | 33600 | 14.4 | 12 | No | 203399269 | North | USA | No
EL16XC1S036-230C** | CHX35-36B+TDR | SL297UH040NV36B | R-410A | 30400 | 15 | 12.5 | 33600 | 13.8 | 11.7 | No | 203399271 | North | USA,Canada | No
EL16XC1S036-230C** | CHX35-36B+TDR | SL297UH060NV36B | R-410A | 30600 | 15 | 12.5 | 33600 | 13.8 | 11.7 | No | 203399272 | North | USA,Canada | No
EL16XC1S036-230C** | CHX35-36B+TDR | SLP99UH070XV36B | R-410A | 30600 | 15.1 | 12.5 | 33600 | 13.8 | 11.7 | No | 205543779 | North | USA,Canada | No
EL16XC1S036-230C** | CHX35-36C+TDR | EL180UH100NE60C | R-410A | 31200 | 15.5 | 12.5 | 34200 | 14.4 | 12.2 | No | 204576715 | North | USA | No
EL16XC1S036-230C** | CHX35-36C+TDR | EL195UH080NE48C | R-410A | 30800 | 15.1 | 12.5 | 33400 | 14.4 | 12.2 | No | 203399274 | North | USA,Canada | No
EL16XC1S036-230C** | CHX35-36C+TDR | EL195UH100NE60C | R-410A | 31200 | 15.5 | 12.5 | 33400 | 14.7 | 12.2 | No | 203399275 | North | USA,Canada | No
EL16XC1S036-230C** | CHX35-36C+TDR | EL196UH090XE48C | R-410A | 31400 | 15.5 | 12.5 | 33800 | 14.7 | 12.2 | No | 203399276 | North | USA,Canada | No
EL16XC1S036-230C** | CHX35-36C+TDR | EL196UH110XE60C | R-410A | 31600 | 15.5 | 12.5 | 33800 | 14.7 | 12.2 | No | 203399277 | North | USA,Canada | No
EL16XC1S036-230C** | CHX35-36C+TDR | EL280UH110E48C | R-410A | 31600 | 15.5 | 12.5 | 33400 | 14.7 | 12.2 | No | 203399278 | North | USA | No
EL16XC1S036-230C** | CHX35-36C+TDR | EL280UH110E60C | R-410A | 31600 | 15.5 | 12.5 | 34200 | 14.7 | 12.2 | No | 203399279 | North | USA | No
EL16XC1S036-230C** | CHX35-36C+TDR | EL280UH110XE60C | R-410A | 31600 | 15.5 | 12.5 | 34200 | 14.7 | 12.2 | No | 203399280 | North | USA | No
EL16XC1S036-230C** | CHX35-36C+TDR | EL297UH090XE48C | R-410A | - - - | - - - | - - - | 33400 | 14.7 | 12.2 | No | 213885912 | North | USA,Canada | No
EL16XC1S036-230C** | CHX35-36C+TDR | EL297UH090XV36C | R-410A | - - - | - - - | - - - | 34200 | 14.7 | 12.2 | No | 213185354 | North | USA,Canada | No
EL16XC1S036-230C** | CHX35-36C+TDR | EL297UH090XV48C | R-410A | - - - | - - - | - - - | 34000 | 14.7 | 12.2 | No | 213185355 | North | USA,Canada | No
EL16XC1S036-230C** | CHX35-36C+TDR | EL297UH110XE60C | R-410A | - - - | - - - | - - - | 33400 | 14.7 | 12.2 | No | 213433590 | North | USA,Canada | No
EL16XC1S036-230C** | CHX35-36C+TDR | EL297UH110XV48C | R-410A | - - - | - - - | - - - | 34200 | 14.7 | 12.2 | No | 213185356 | North | USA,Canada | No
EL16XC1S036-230C** | CHX35-36C+TDR | EL297UH110XV60C | R-410A | - - - | - - - | - - - | 34200 | 14.7 | 12.2 | No | 213182219 | North | USA,Canada | No
EL16XC1S036-230C** | CHX35-36C+TDR | ML180UH090E60C | R-410A | 31600 | 16 | 13 | 33600 | 14.7 | 12.2 | No | 203399287 | North | USA | No
EL16XC1S036-230C** | CHX35-36C+TDR | ML180UH110E60C | R-410A | 31400 | 16 | 13 | 34400 | 14.7 | 12.2 | No | 203399288 | North | USA | No
EL16XC1S036-230C** | CHX35-36C+TDR | ML180UH110V60C | R-410A | 31800 | 16 | 13 | 34400 | 14.7 | 12.2 | No | 204487054 | North | USA | No
EL16XC1S036-230C** | CHX35-36C+TDR | ML180UH110XE60C | R-410A | 31400 | 16 | 13 | 34400 | 14.7 | 12.2 | No | 203399289 | North | USA | No
EL16XC1S036-230C** | CHX35-36C+TDR | ML193UH090XE36C | R-410A | 31400 | 15.5 | 12.5 | 33800 | 14.7 | 12.2 | No | 203399290 | North | USA | No
EL16XC1S036-230C** | CHX35-36C+TDR | ML193UH090XE48C | R-410A | 31600 | 16 | 13 | 33400 | 14.7 | 12.2 | No | 203399291 | North | USA | No
EL16XC1S036-230C** | CHX35-36C+TDR | ML193UH110XE48C | R-410A | 31200 | 16 | 13 | 33400 | 14.7 | 12.2 | No | 203399292 | North | USA | No
EL16XC1S036-230C** | CHX35-36C+TDR | ML196UH090XE36C | R-410A | 31800 | 15.5 | 12.5 | 33800 | 14.4 | 12.2 | No | 205998584 | North | USA,Canada | No
EL16XC1S036-230C** | CHX35-36C+TDR | ML196UH090XE48C | R-410A | 31400 | 15.5 | 12.5 | 33800 | 14.7 | 12.2 | No | 204502992 | North | USA,Canada | No
EL16XC1S036-230C** | CHX35-36C+TDR | ML196UH090XE60C | R-410A | 32000 | 16 | 13.5 | 33400 | 14.7 | 12.2 | No | 205998983 | North | USA,Canada | No
EL16XC1S036-230C** | CHX35-36C+TDR | ML196UH110XE60C | R-410A | 31600 | 15.5 | 12.5 | 33800 | 14.7 | 12.2 | No | 204502993 | North | USA,Canada | No
EL16XC1S036-230C** | CHX35-36C+TDR | ML296UH090XV48C | R-410A | 31200 | 15.5 | 12.5 | 34200 | 14.7 | 12.2 | No | 203399293 | North | USA,Canada | No
EL16XC1S036-230C** | CHX35-36C+TDR | ML296UH110XV60C | R-410A | 31400 | 15.5 | 12.5 | 34000 | 14.7 | 12.2 | No | 203399294 | North | USA,Canada | No
EL16XC1S036-230C** | CHX35-36C+TDR | SL280UH090V60C | R-410A | 31800 | 16 | 13 | 34400 | 14.4 | 12.2 | No | 203399295 | North | USA | No
EL16XC1S036-230C** | CHX35-36C+TDR | SL280UH090XV60C | R-410A | 31800 | 16 | 13 | 34400 | 14.4 | 12.2 | No | 203399296 | North | USA | No
EL16XC1S036-230C** | CHX35-36C+TDR | SL280UH110V60C | R-410A | 31600 | 15.5 | 12.5 | 34200 | 14.4 | 12.2 | No | 203399297 | North | USA | No
EL16XC1S036-230C** | CHX35-36C+TDR | SL280UH110XV60C | R-410A | 31600 | 15.5 | 12.5 | 34200 | 14.4 | 12.2 | No | 203399298 | North | USA | No
EL16XC1S036-230C** | CHX35-36C+TDR | SL297UH080NV48C | R-410A | 30800 | 15.5 | 12.5 | 34200 | 14.7 | 12.2 | No | 203399299 | North | USA,Canada | No
EL16XC1S036-230C** | CHX35-36C+TDR | SLP99UH090XV36C | R-410A | 31400 | 15.5 | 12.5 | 34200 | 14.7 | 12.2 | No | 205543781 | North | USA,Canada | No
EL16XC1S036-230C** | CHX35-36C+TDR | SLP99UH090XV48C | R-410A | 31200 | 15.5 | 12.5 | 34000 | 14.7 | 12.2 | No | 205543783 | North | USA,Canada | No
EL16XC1S036-230C** | CHX35-36C+TDR | SLP99UH110XV60C | R-410A | 31600 | 16 | 13 | 34400 | 14.7 | 12.2 | No | 205543784 | North | USA,Canada | No
EL16XC1S036-230C** | CHX35-42B+TDR | - - - | R-410A | 32600 | 15.1 | 12.5 | 35200 | 13.8 | 11.7 | No | 203398541 | North | USA,Canada | No
EL16XC1S036-230C** | CHX35-42B+TDR | EL180UH080NE48B | R-410A | 33000 | 16 | 13 | 35200 | 15.2 | 12.5 | No | 203399303 | North | USA | No
EL16XC1S036-230C** | CHX35-42B+TDR | EL195UH060NE36B | R-410A | 32600 | 16 | 13 | 35200 | 15.2 | 12.5 | No | 203399305 | North | USA,Canada | No
EL16XC1S036-230C** | CHX35-42B+TDR | EL196UH030XE36B | R-410A | 33200 | 16 | 13.5 | 35200 | 14.7 | 12.2 | No | 206907407 | North | USA,Canada | No
EL16XC1S036-230C** | CHX35-42B+TDR | EL196UH070XE36B | R-410A | 32800 | 15.5 | 12.5 | 35000 | 14.7 | 12.2 | No | 203399307 | North | USA,Canada | No
EL16XC1S036-230C** | CHX35-42B+TDR | EL280UH090E36B | R-410A | 33000 | 16 | 13 | 35600 | 15.4 | 13 | No | 203399308 | North | USA | No
EL16XC1S036-230C** | CHX35-42B+TDR | EL280UH090E48B | R-410A | 32800 | 16 | 13.5 | 35600 | 15.6 | 13 | No | 203399309 | North | USA | No
EL16XC1S036-230C** | CHX35-42B+TDR | EL280UH090XE48B | R-410A | 32800 | 16 | 13.5 | 35600 | 15.6 | 13 | No | 203399310 | North | USA | No
EL16XC1S036-230C** | CHX35-42B+TDR | EL297UH045XE36B | R-410A | - - - | - - - | - - - | 35400 | 14.7 | 12.2 | No | 213433591 | North | USA,Canada | No
EL16XC1S036-230C** | CHX35-42B+TDR | EL297UH045XV36B | R-410A | - - - | - - - | - - - | 35600 | 14.7 | 12.2 | No | 213185357 | North | USA,Canada | No
EL16XC1S036-230C** | CHX35-42B+TDR | EL297UH070XE36B | R-410A | - - - | - - - | - - - | 35400 | 14.7 | 12.2 | No | 213885910 | North | USA,Canada | No
EL16XC1S036-230C** | CHX35-42B+TDR | EL297UH070XV36B | R-410A | - - - | - - - | - - - | 36000 | 14.7 | 12.2 | No | 213185358 | North | USA,Canada | No
EL16XC1S036-230C** | CHX35-42B+TDR | EL297UH110XV60C | R-410A | - - - | - - - | - - - | 35600 | 14.7 | 12.2 | No | 213182220 | North | USA,Canada | No
EL16XC1S036-230C** | CHX35-42B+TDR | ML180UH070E36B | R-410A | 33200 | 16 | 13 | 35800 | 15.4 | 12.5 | No | 203399315 | North | USA | No
EL16XC1S036-230C** | CHX35-42B+TDR | ML180UH070V36B | R-410A | 33000 | 16 | 13.5 | 36000 | 15.4 | 13 | No | 204486975 | North | USA | No
EL16XC1S036-230C** | CHX35-42B+TDR | ML180UH070V48B | R-410A | 33200 | 16 | 13.5 | 36000 | 15.6 | 13 | No | 204487003 | North | USA | No
EL16XC1S036-230C** | CHX35-42B+TDR | ML180UH070XE36B | R-410A | 33200 | 16 | 13 | 35800 | 15.4 | 12.5 | No | 203399316 | North | USA | No
EL16XC1S036-230C** | CHX35-42B+TDR | ML180UH090E48B | R-410A | 33000 | 16 | 13 | 35400 | 15.6 | 13 | No | 203399317 | North | USA | No
EL16XC1S036-230C** | CHX35-42B+TDR | ML180UH090V48B | R-410A | 33200 | 16 | 13.5 | 35800 | 15.2 | 12.5 | No | 204487031 | North | USA | No
EL16XC1S036-230C** | CHX35-42B+TDR | ML180UH090XE48B | R-410A | 33000 | 16 | 13 | 35400 | 15.6 | 13 | No | 203399318 | North | USA | No
EL16XC1S036-230C** | CHX35-42B+TDR | ML193UH030XE36B | R-410A | 33200 | 15.5 | 12.5 | 35400 | 14.7 | 12.2 | No | 203399319 | North | USA | No
EL16XC1S036-230C** | CHX35-42B+TDR | ML193UH045XE36B | R-410A | 32800 | 16 | 13 | 35000 | 14.7 | 12.2 | No | 203399320 | North | USA | No
EL16XC1S036-230C** | CHX35-42B+TDR | ML193UH070XE36B | R-410A | 32800 | 16 | 13 | 35200 | 15.4 | 12.5 | No | 203399321 | North | USA | No
EL16XC1S036-230C** | CHX35-42B+TDR | ML196UH030XE36B | R-410A | 33200 | 16 | 13.5 | 35200 | 14.7 | 12.2 | No | 205999303 | North | USA,Canada | No
EL16XC1S036-230C** | CHX35-42B+TDR | ML196UH070XE36B | R-410A | 32800 | 15.5 | 12.5 | 35000 | 14.7 | 12.2 | No | 204502995 | North | USA,Canada | No
EL16XC1S036-230C** | CHX35-42B+TDR | ML196UH070XE48B | R-410A | 33200 | 16 | 14 | 35600 | 14.7 | 12.2 | No | 205997994 | North | USA,Canada | No
EL16XC1S036-230C** | CHX35-42B+TDR | ML296UH045XV36B | R-410A | 33000 | 16 | 13 | 35400 | 15.2 | 12.5 | No | 203399322 | North | USA,Canada | No
EL16XC1S036-230C** | CHX35-42B+TDR | ML296UH070XV36B | R-410A | 33000 | 16 | 13 | 35800 | 14.7 | 12.2 | No | 203399323 | North | USA,Canada | No
EL16XC1S036-230C** | CHX35-42B+TDR | SL280UH090V36B | R-410A | 33200 | 16 | 13 | 35800 | 15.6 | 13 | No | 203399324 | North | USA | No
EL16XC1S036-230C** | CHX35-42B+TDR | SL280UH090V48B | R-410A | 33200 | 16 | 13 | 36000 | 15.2 | 12.5 | No | 203399325 | North | USA | No
EL16XC1S036-230C** | CHX35-42B+TDR | SL297UH040NV36B | R-410A | 32200 | 16 | 13 | 36000 | 14.7 | 12.2 | No | 203399327 | North | USA,Canada | No
EL16XC1S036-230C** | CHX35-42B+TDR | SL297UH060NV36B | R-410A | 32200 | 16 | 13 | 35800 | 14.7 | 12.2 | No | 203399328 | North | USA,Canada | No
EL16XC1S036-230C** | CHX35-42B+TDR | SLP99UH070XV36B | R-410A | 33000 | 16 | 13 | 35600 | 15.4 | 13 | Yes | 205543786 | North | USA,Canada | No
EL16XC1S036-230C** | CHX35-42C+TDR | - - - | R-410A | 32200 | 14.5 | 12.2 | 34600 | 13.8 | 11.5 | No | 203398545 | North | USA,Canada | No
EL16XC1S036-230C** | CHX35-42C+TDR | EL180UH100NE60C | R-410A | 32600 | 16 | 13 | 35400 | 14.7 | 12.2 | No | 204576716 | North | USA | No
EL16XC1S036-230C** | CHX35-42C+TDR | EL195UH080NE48C | R-410A | 32000 | 16 | 13 | 34800 | 14.7 | 12.2 | No | 203399330 | North | USA,Canada | No
EL16XC1S036-230C** | CHX35-42C+TDR | EL195UH100NE60C | R-410A | 32600 | 16 | 13 | 35000 | 15.4 | 12.5 | No | 203399331 | North | USA,Canada | No
EL16XC1S036-230C** | CHX35-42C+TDR | EL196UH090XE48C | R-410A | 32600 | 16 | 13 | 35000 | 15.4 | 12.5 | No | 203399332 | North | USA,Canada | No
EL16XC1S036-230C** | CHX35-42C+TDR | EL196UH110XE60C | R-410A | 32800 | 16 | 13 | 35200 | 15.6 | 13 | No | 203399333 | North | USA,Canada | No
EL16XC1S036-230C** | CHX35-42C+TDR | EL280UH110E48C | R-410A | 32600 | 16 | 13.5 | 35000 | 15.8 | 13 | No | 203399334 | North | USA | No
EL16XC1S036-230C** | CHX35-42C+TDR | EL280UH110E60C | R-410A | 33000 | 16 | 13.5 | 35400 | 15.6 | 13 | No | 203399335 | North | USA | No
EL16XC1S036-230C** | CHX35-42C+TDR | EL280UH110XE60C | R-410A | 33000 | 16 | 13.5 | 35400 | 15.6 | 13 | No | 203399336 | North | USA | No
EL16XC1S036-230C** | CHX35-42C+TDR | EL297UH090XE48C | R-410A | - - - | - - - | - - - | 34800 | 15.2 | 12.5 | Yes | 213885913 | North | USA,Canada | No
EL16XC1S036-230C** | CHX35-42C+TDR | EL297UH090XV36C | R-410A | - - - | - - - | - - - | 35600 | 15.2 | 12.5 | Yes | 213185359 | North | USA,Canada | No
EL16XC1S036-230C** | CHX35-42C+TDR | EL297UH090XV48C | R-410A | - - - | - - - | - - - | 35200 | 15.4 | 12.5 | Yes | 213185360 | North | USA,Canada | No
EL16XC1S036-230C** | CHX35-42C+TDR | EL297UH110XE60C | R-410A | - - - | - - - | - - - | 35000 | 15.4 | 12.5 | Yes | 213433592 | North | USA,Canada | No
EL16XC1S036-230C** | CHX35-42C+TDR | EL297UH110XV48C | R-410A | - - - | - - - | - - - | 35600 | 15.2 | 12.5 | Yes | 213185361 | North | USA,Canada | No
EL16XC1S036-230C** | CHX35-42C+TDR | EL297UH110XV60C | R-410A | - - - | - - - | - - - | 35600 | 15.2 | 12.5 | Yes | 213182221 | North | USA,Canada | No
EL16XC1S036-230C** | CHX35-42C+TDR | ML180UH090E60C | R-410A | 33000 | 16 | 13 | 35200 | 15.6 | 13 | No | 203399343 | North | USA | No
EL16XC1S036-230C** | CHX35-42C+TDR | ML180UH110E60C | R-410A | 32600 | 16 | 13 | 35600 | 15.4 | 13 | No | 203399344 | North | USA | No
EL16XC1S036-230C** | CHX35-42C+TDR | ML180UH110V60C | R-410A | 33200 | 16 | 13.5 | 36000 | 15.6 | 13 | No | 204487055 | North | USA | No
EL16XC1S036-230C** | CHX35-42C+TDR | ML180UH110XE60C | R-410A | 32600 | 16 | 13 | 35600 | 15.4 | 13 | No | 203399345 | North | USA | No
EL16XC1S036-230C** | CHX35-42C+TDR | ML193UH090XE36C | R-410A | 32800 | 16 | 13.5 | 35000 | 15.2 | 12.5 | No | 203399346 | North | USA | No
EL16XC1S036-230C** | CHX35-42C+TDR | ML193UH090XE48C | R-410A | 32800 | 16 | 13.5 | 34800 | 15.4 | 12.5 | No | 203399347 | North | USA | No
EL16XC1S036-230C** | CHX35-42C+TDR | ML193UH110XE48C | R-410A | 32600 | 16 | 13.5 | 35000 | 15.4 | 13 | No | 203399348 | North | USA | No
EL16XC1S036-230C** | CHX35-42C+TDR | ML196UH090XE36C | R-410A | 33200 | 16 | 13.5 | 35200 | 14.7 | 12.2 | No | 205998585 | North | USA,Canada | No
EL16XC1S036-230C** | CHX35-42C+TDR | ML196UH090XE48C | R-410A | 32600 | 16 | 13 | 35000 | 15.4 | 12.5 | No | 204502996 | North | USA,Canada | No
EL16XC1S036-230C** | CHX35-42C+TDR | ML196UH090XE60C | R-410A | 33200 | 16 | 14 | 35000 | 15.4 | 13 | No | 205998984 | North | USA,Canada | No
EL16XC1S036-230C** | CHX35-42C+TDR | ML196UH110XE60C | R-410A | 32800 | 16 | 13 | 35200 | 15.6 | 13 | No | 204502997 | North | USA,Canada | No
EL16XC1S036-230C** | CHX35-42C+TDR | ML296UH090XV48C | R-410A | 32600 | 16 | 13 | 35800 | 15.2 | 12.5 | Yes | 203399349 | North | USA,Canada | No
EL16XC1S036-230C** | CHX35-42C+TDR | ML296UH110XV60C | R-410A | 32800 | 16 | 13.5 | 35400 | 15.6 | 13 | No | 203399350 | North | USA,Canada | No
EL16XC1S036-230C** | CHX35-42C+TDR | SL280UH090V60C | R-410A | 33200 | 16 | 13 | 36000 | 15.2 | 12.5 | No | 203399351 | North | USA | No
EL16XC1S036-230C** | CHX35-42C+TDR | SL280UH090XV60C | R-410A | 33200 | 16 | 13 | 36000 | 15.2 | 12.5 | No | 203399352 | North | USA | No
EL16XC1S036-230C** | CHX35-42C+TDR | SL280UH110V60C | R-410A | 33000 | 16 | 13 | 35800 | 15.2 | 12.5 | No | 203399353 | North | USA | No
EL16XC1S036-230C** | CHX35-42C+TDR | SL280UH110XV60C | R-410A | 33000 | 16 | 13 | 35800 | 15.2 | 12.5 | No | 203399354 | North | USA | No
EL16XC1S036-230C** | CHX35-42C+TDR | SL297UH080NV48C | R-410A | 32000 | 16 | 13 | 35400 | 15.2 | 12.5 | No | 203399355 | North | USA,Canada | No
EL16XC1S036-230C** | CHX35-42C+TDR | SLP99UH090XV36C | R-410A | 32800 | 16 | 13 | 35600 | 15.2 | 12.5 | Yes | 205543787 | North | USA,Canada | No
EL16XC1S036-230C** | CHX35-42C+TDR | SLP99UH090XV48C | R-410A | 32600 | 16 | 13 | 35200 | 15.4 | 12.5 | Yes | 205543789 | North | USA,Canada | No
EL16XC1S036-230C** | CHX35-42C+TDR | SLP99UH110XV60C | R-410A | 33000 | 16 | 13 | 35800 | 15.2 | 12.5 | Yes | 205543790 | North | USA,Canada | No
EL16XC1S036-230C** | CHX35-48B+TDR | - - - | R-410A | 32000 | 14.5 | 12.2 | 34200 | 13.5 | 11.5 | No | 203398546 | North | USA,Canada | No
EL16XC1S036-230C** | CHX35-48B+TDR | EL180UH080NE48B | R-410A | 32200 | 16 | 13 | 34200 | 14.7 | 12.2 | No | 203399359 | North | USA | No
EL16XC1S036-230C** | CHX35-48B+TDR | EL195UH040NE36B | R-410A | 31800 | 15.5 | 12.5 | 34200 | 14.7 | 12.2 | No | 203399360 | North | USA,Canada | No
EL16XC1S036-230C** | CHX35-48B+TDR | EL195UH060NE36B | R-410A | 31800 | 15.5 | 12.5 | 34200 | 14.7 | 12.2 | No | 203399361 | North | USA,Canada | No
EL16XC1S036-230C** | CHX35-48B+TDR | EL196UH030XE36B | R-410A | 33000 | 15.5 | 12.5 | 34200 | 14.7 | 12.2 | No | 206907408 | North | USA,Canada | No
EL16XC1S036-230C** | CHX35-48B+TDR | EL196UH070XE36B | R-410A | 32200 | 15.1 | 12.5 | 34200 | 14.7 | 12.2 | No | 203399363 | North | USA,Canada | No
EL16XC1S036-230C** | CHX35-48B+TDR | EL280UH090E36B | R-410A | 32200 | 15.5 | 12.5 | 34800 | 15.2 | 12.5 | No | 203399364 | North | USA | No
EL16XC1S036-230C** | CHX35-48B+TDR | EL280UH090E48B | R-410A | 32200 | 16 | 13 | 34600 | 15.2 | 12.5 | No | 203399365 | North | USA | No
EL16XC1S036-230C** | CHX35-48B+TDR | EL280UH090XE48B | R-410A | 32200 | 16 | 13 | 34600 | 15.2 | 12.5 | No | 203399366 | North | USA | No
EL16XC1S036-230C** | CHX35-48B+TDR | EL297UH045XE36B | R-410A | - - - | - - - | - - - | 34200 | 14.7 | 12.2 | No | 213433593 | North | USA,Canada | No
EL16XC1S036-230C** | CHX35-48B+TDR | EL297UH045XV36B | R-410A | - - - | - - - | - - - | 34800 | 14.4 | 12 | No | 213185362 | North | USA,Canada | No
EL16XC1S036-230C** | CHX35-48B+TDR | EL297UH070XE36B | R-410A | - - - | - - - | - - - | 34400 | 14.7 | 12.2 | No | 213885911 | North | USA,Canada | No
EL16XC1S036-230C** | CHX35-48B+TDR | EL297UH070XV36B | R-410A | - - - | - - - | - - - | 34800 | 14.7 | 12.2 | No | 213185363 | North | USA,Canada | No
EL16XC1S036-230C** | CHX35-48B+TDR | EL297UH110XV60C | R-410A | - - - | - - - | - - - | 34800 | 14.4 | 12 | No | 213182222 | North | USA,Canada | No
EL16XC1S036-230C** | CHX35-48B+TDR | ML180UH070E36B | R-410A | 32400 | 15.5 | 12.5 | 34800 | 14.7 | 12.2 | No | 203399371 | North | USA | No
EL16XC1S036-230C** | CHX35-48B+TDR | ML180UH070V36B | R-410A | 32200 | 16 | 13 | 34400 | 15.4 | 13 | No | 204486976 | North | USA | No
EL16XC1S036-230C** | CHX35-48B+TDR | ML180UH070V48B | R-410A | 32600 | 16 | 13.5 | 35200 | 15.2 | 12.5 | No | 204487004 | North | USA | No
EL16XC1S036-230C** | CHX35-48B+TDR | ML180UH070XE36B | R-410A | 32400 | 15.5 | 12.5 | 34800 | 14.7 | 12.2 | No | 203399372 | North | USA | No
EL16XC1S036-230C** | CHX35-48B+TDR | ML180UH090E48B | R-410A | 32200 | 16 | 13 | 34400 | 15.2 | 12.5 | No | 203399373 | North | USA | No
EL16XC1S036-230C** | CHX35-48B+TDR | ML180UH090V48B | R-410A | 32400 | 16 | 13 | 34400 | 15.2 | 12.5 | No | 204487032 | North | USA | No
EL16XC1S036-230C** | CHX35-48B+TDR | ML180UH090XE48B | R-410A | 32200 | 16 | 13 | 34400 | 15.2 | 12.5 | No | 203399374 | North | USA | No
EL16XC1S036-230C** | CHX35-48B+TDR | ML193UH030XE36B | R-410A | 32400 | 15.1 | 12.5 | 34400 | 14.4 | 12.2 | No | 203399375 | North | USA | No
EL16XC1S036-230C** | CHX35-48B+TDR | ML193UH045XE36B | R-410A | 32000 | 15.5 | 12.5 | 34200 | 14.7 | 12.2 | No | 203399376 | North | USA | No
EL16XC1S036-230C** | CHX35-48B+TDR | ML193UH070XE36B | R-410A | 32000 | 15.5 | 12.5 | 34200 | 14.7 | 12.2 | No | 203399377 | North | USA | No
EL16XC1S036-230C** | CHX35-48B+TDR | ML196UH030XE36B | R-410A | 33000 | 15.5 | 12.5 | 34200 | 14.7 | 12.2 | No | 205999304 | North | USA,Canada | No
EL16XC1S036-230C** | CHX35-48B+TDR | ML196UH070XE36B | R-410A | 32200 | 15.1 | 12.5 | 34200 | 14.7 | 12.2 | No | 204502999 | North | USA,Canada | No
EL16XC1S036-230C** | CHX35-48B+TDR | ML196UH070XE48B | R-410A | 32600 | 16 | 13.5 | 34800 | 14.4 | 12.2 | No | 205997995 | North | USA,Canada | No
EL16XC1S036-230C** | CHX35-48B+TDR | ML296UH045XV36B | R-410A | 32200 | 15.5 | 12.5 | 34800 | 14.4 | 12 | No | 203399378 | North | USA,Canada | No
EL16XC1S036-230C** | CHX35-48B+TDR | ML296UH070XV36B | R-410A | 32400 | 15.5 | 12.5 | 34600 | 14.4 | 12 | No | 203399379 | North | USA,Canada | No
EL16XC1S036-230C** | CHX35-48B+TDR | SL280UH090V36B | R-410A | 32400 | 16 | 13 | 35000 | 15.2 | 12.5 | No | 203399380 | North | USA | No
EL16XC1S036-230C** | CHX35-48B+TDR | SL280UH090V48B | R-410A | 32400 | 16 | 13 | 35000 | 14.7 | 12.2 | No | 203399381 | North | USA | No
EL16XC1S036-230C** | CHX35-48B+TDR | SL297UH040NV36B | R-410A | 31400 | 15.5 | 12.5 | 35000 | 14.7 | 12.2 | No | 203399383 | North | USA,Canada | No
EL16XC1S036-230C** | CHX35-48B+TDR | SL297UH060NV36B | R-410A | 31600 | 15.5 | 12.5 | 34800 | 14.7 | 12.2 | No | 203399384 | North | USA,Canada | No
EL16XC1S036-230C** | CHX35-48B+TDR | SLP99UH070XV36B | R-410A | 32400 | 15.5 | 12.5 | 34800 | 14.7 | 12.2 | No | 205543792 | North | USA,Canada | No
EL16XC1S036-230C** | CHX35-48C+TDR | - - - | R-410A | 32000 | 14.5 | 12.2 | 34400 | 13.5 | 11.5 | No | 203398548 | North | USA,Canada | No
EL16XC1S036-230C** | CHX35-48C+TDR | EL180UH100NE60C | R-410A | 32400 | 16 | 13 | 35200 | 14.7 | 12.2 | No | 204576717 | North | USA | No
EL16XC1S036-230C** | CHX35-48C+TDR | EL195UH080NE48C | R-410A | 31600 | 15.5 | 12.5 | 34600 | 14.7 | 12.2 | No | 203399386 | North | USA,Canada | No
EL16XC1S036-230C** | CHX35-48C+TDR | EL195UH100NE60C | R-410A | 32400 | 15.5 | 12.5 | 34600 | 15.2 | 12.5 | No | 203399387 | North | USA,Canada | No
EL16XC1S036-230C** | CHX35-48C+TDR | EL196UH090XE48C | R-410A | 32400 | 16 | 13 | 34800 | 15.2 | 12.5 | No | 203399388 | North | USA,Canada | No
EL16XC1S036-230C** | CHX35-48C+TDR | EL196UH110XE60C | R-410A | 32800 | 16 | 13 | 34800 | 15.2 | 12.5 | No | 203399389 | North | USA,Canada | No
EL16XC1S036-230C** | CHX35-48C+TDR | EL280UH110E48C | R-410A | 32600 | 16 | 13.5 | 34600 | 15.6 | 13 | No | 203399390 | North | USA | No
EL16XC1S036-230C** | CHX35-48C+TDR | EL280UH110E60C | R-410A | 32600 | 16 | 13.5 | 35000 | 15.4 | 12.5 | No | 203399391 | North | USA | No
EL16XC1S036-230C** | CHX35-48C+TDR | EL280UH110XE60C | R-410A | 32600 | 16 | 13.5 | 35000 | 15.4 | 12.5 | No | 203399392 | North | USA | No
EL16XC1S036-230C** | CHX35-48C+TDR | EL297UH090XE48C | R-410A | - - - | - - - | - - - | 34800 | 15.2 | 12.5 | Yes | 213885914 | North | USA,Canada | No
EL16XC1S036-230C** | CHX35-48C+TDR | EL297UH090XV36C | R-410A | - - - | - - - | - - - | 35400 | 14.7 | 12.2 | No | 213185364 | North | USA,Canada | No
EL16XC1S036-230C** | CHX35-48C+TDR | EL297UH090XV48C | R-410A | - - - | - - - | - - - | 35200 | 15.2 | 12.5 | Yes | 213185365 | North | USA,Canada | No
EL16XC1S036-230C** | CHX35-48C+TDR | EL297UH110XE60C | R-410A | - - - | - - - | - - - | 34600 | 15.2 | 12.5 | Yes | 213433594 | North | USA,Canada | No
EL16XC1S036-230C** | CHX35-48C+TDR | EL297UH110XV48C | R-410A | - - - | - - - | - - - | 35200 | 14.7 | 12.2 | No | 213185366 | North | USA,Canada | No
EL16XC1S036-230C** | CHX35-48C+TDR | EL297UH110XV60C | R-410A | - - - | - - - | - - - | 35400 | 14.7 | 12.2 | No | 213182223 | North | USA,Canada | No
EL16XC1S036-230C** | CHX35-48C+TDR | ML180UH090E60C | R-410A | 32800 | 16 | 13 | 34600 | 15.4 | 12.5 | No | 203399399 | North | USA | No
EL16XC1S036-230C** | CHX35-48C+TDR | ML180UH110E60C | R-410A | 32400 | 16 | 13 | 35400 | 15.4 | 12.5 | No | 203399400 | North | USA | No
EL16XC1S036-230C** | CHX35-48C+TDR | ML180UH110V60C | R-410A | 33000 | 16 | 13.5 | 35800 | 15.4 | 13 | No | 204487056 | North | USA | No
EL16XC1S036-230C** | CHX35-48C+TDR | ML180UH110XE60C | R-410A | 32400 | 16 | 13 | 35400 | 15.4 | 12.5 | No | 203399401 | North | USA | No
EL16XC1S036-230C** | CHX35-48C+TDR | ML193UH090XE36C | R-410A | 32400 | 16 | 13 | 34800 | 14.7 | 12.2 | No | 203399402 | North | USA | No
EL16XC1S036-230C** | CHX35-48C+TDR | ML193UH090XE48C | R-410A | 32600 | 16 | 13.5 | 34400 | 15.2 | 12.5 | No | 203399403 | North | USA | No
EL16XC1S036-230C** | CHX35-48C+TDR | ML193UH110XE48C | R-410A | 32200 | 16 | 13.5 | 34600 | 15.2 | 12.5 | No | 203399404 | North | USA | No
EL16XC1S036-230C** | CHX35-48C+TDR | ML196UH090XE36C | R-410A | 32800 | 16 | 13.5 | 34800 | 14.7 | 12.2 | No | 205998586 | North | USA,Canada | No
EL16XC1S036-230C** | CHX35-48C+TDR | ML196UH090XE48C | R-410A | 32400 | 16 | 13 | 34800 | 15.2 | 12.5 | No | 204503000 | North | USA,Canada | No
EL16XC1S036-230C** | CHX35-48C+TDR | ML196UH090XE60C | R-410A | 33000 | 16 | 13.5 | 34600 | 15.4 | 12.5 | No | 205998985 | North | USA,Canada | No
EL16XC1S036-230C** | CHX35-48C+TDR | ML196UH110XE60C | R-410A | 32800 | 16 | 13 | 34800 | 15.2 | 12.5 | No | 204503001 | North | USA,Canada | No
EL16XC1S036-230C** | CHX35-48C+TDR | ML296UH090XV48C | R-410A | 32400 | 16 | 13 | 35600 | 14.7 | 12.2 | No | 203399405 | North | USA,Canada | No
EL16XC1S036-230C** | CHX35-48C+TDR | ML296UH110XV60C | R-410A | 32400 | 16 | 13 | 35000 | 15.4 | 12.5 | No | 203399406 | North | USA,Canada | No
EL16XC1S036-230C** | CHX35-48C+TDR | SL280UH090V60C | R-410A | 33000 | 16 | 13 | 35600 | 14.7 | 12.2 | No | 203399407 | North | USA | No
EL16XC1S036-230C** | CHX35-48C+TDR | SL280UH090XV60C | R-410A | 33000 | 16 | 13 | 35600 | 14.7 | 12.2 | No | 203399408 | North | USA | No
EL16XC1S036-230C** | CHX35-48C+TDR | SL280UH110V60C | R-410A | 32800 | 16 | 13 | 35600 | 14.7 | 12.2 | No | 203399409 | North | USA | No
EL16XC1S036-230C** | CHX35-48C+TDR | SL280UH110XV60C | R-410A | 32800 | 16 | 13 | 35600 | 14.7 | 12.2 | No | 203399410 | North | USA | No
EL16XC1S036-230C** | CHX35-48C+TDR | SL297UH080NV48C | R-410A | 31600 | 16 | 13 | 35200 | 15.2 | 12.5 | No | 203399411 | North | USA,Canada | No
EL16XC1S036-230C** | CHX35-48C+TDR | SLP99UH090XV36C | R-410A | 32600 | 16 | 13 | 34800 | 15.2 | 13 | Yes | 205543793 | North | USA,Canada | No
EL16XC1S036-230C** | CHX35-48C+TDR | SLP99UH090XV48C | R-410A | 32400 | 16 | 13 | 35200 | 15.2 | 12.5 | Yes | 205543795 | North | USA,Canada | No
EL16XC1S036-230C** | CHX35-48C+TDR | SLP99UH110XV60C | R-410A | 32800 | 16 | 13 | 35600 | 14.7 | 12.2 | No | 205543796 | North | USA,Canada | No
EL16XC1S036-230C** | CHX35-51/61C+TDR | - - - | R-410A | 32400 | 15.1 | 12.2 | 35000 | 13.8 | 11.7 | No | 203398549 | North | USA,Canada | No
EL16XC1S036-230C** | CHX35-51/61C+TDR | EL180UH100NE60C | R-410A | 33000 | 16 | 13 | 35800 | 15.2 | 12.5 | No | 204576718 | North | USA | No
EL16XC1S036-230C** | CHX35-51/61C+TDR | EL195UH080NE48C | R-410A | 32400 | 16 | 13 | 35200 | 15.2 | 12.5 | No | 203399415 | North | USA,Canada | No
EL16XC1S036-230C** | CHX35-51/61C+TDR | EL195UH100NE60C | R-410A | 33000 | 16 | 13 | 35200 | 15.4 | 12.5 | No | 203399416 | North | USA,Canada | No
EL16XC1S036-230C** | CHX35-51/61C+TDR | EL196UH090XE48C | R-410A | 33000 | 16 | 13 | 35400 | 15.4 | 13 | No | 203399417 | North | USA,Canada | No
EL16XC1S036-230C** | CHX35-51/61C+TDR | EL196UH110XE60C | R-410A | 33200 | 16 | 13 | 35600 | 15.6 | 13 | No | 203399418 | North | USA,Canada | No
EL16XC1S036-230C** | CHX35-51/61C+TDR | EL280UH110E48C | R-410A | 32800 | 16 | 13.5 | 35200 | 15.8 | 13 | No | 203399419 | North | USA | No
EL16XC1S036-230C** | CHX35-51/61C+TDR | EL280UH110E60C | R-410A | 33200 | 16 | 13.5 | 36000 | 15.8 | 13 | No | 203399420 | North | USA | No
EL16XC1S036-230C** | CHX35-51/61C+TDR | EL280UH110XE60C | R-410A | 33200 | 16 | 13.5 | 36000 | 15.8 | 13 | No | 203399421 | North | USA | No
EL16XC1S036-230C** | CHX35-51/61C+TDR | EL297UH090XE48C | R-410A | - - - | - - - | - - - | 35200 | 15.4 | 13 | Yes | 213885915 | North | USA,Canada | No
EL16XC1S036-230C** | CHX35-51/61C+TDR | EL297UH090XV36C | R-410A | - - - | - - - | - - - | 36000 | 15.4 | 13 | Yes | 213185367 | North | USA,Canada | No
EL16XC1S036-230C** | CHX35-51/61C+TDR | EL297UH090XV48C | R-410A | - - - | - - - | - - - | 35800 | 15.4 | 13 | Yes | 213185368 | North | USA,Canada | No
EL16XC1S036-230C** | CHX35-51/61C+TDR | EL297UH110XE60C | R-410A | - - - | - - - | - - - | 35200 | 15.4 | 13 | Yes | 213433595 | North | USA,Canada | No
EL16XC1S036-230C** | CHX35-51/61C+TDR | EL297UH110XV48C | R-410A | - - - | - - - | - - - | 36000 | 15.4 | 13 | Yes | 213185369 | North | USA,Canada | No
EL16XC1S036-230C** | CHX35-51/61C+TDR | EL297UH110XV60C | R-410A | - - - | - - - | - - - | 36000 | 15.4 | 13 | Yes | 213182224 | North | USA,Canada | No
EL16XC1S036-230C** | CHX35-51/61C+TDR | ML180UH090E60C | R-410A | 33200 | 16 | 13 | 35400 | 15.8 | 13 | No | 203399428 | North | USA | No
EL16XC1S036-230C** | CHX35-51/61C+TDR | ML180UH110E60C | R-410A | 33000 | 16 | 13 | 36000 | 15.6 | 13 | No | 203399429 | North | USA | No
EL16XC1S036-230C** | CHX35-51/61C+TDR | ML180UH110V60C | R-410A | 33200 | 17 | 14 | 36000 | 15.8 | 13 | No | 204487057 | North | USA | No
EL16XC1S036-230C** | CHX35-51/61C+TDR | ML180UH110XE60C | R-410A | 33000 | 16 | 13 | 36000 | 15.6 | 13 | No | 203399430 | North | USA | No
EL16XC1S036-230C** | CHX35-51/61C+TDR | ML193UH090XE36C | R-410A | 33200 | 16 | 13.5 | 35400 | 15.4 | 12.5 | No | 203399431 | North | USA | No
EL16XC1S036-230C** | CHX35-51/61C+TDR | ML193UH090XE48C | R-410A | 33200 | 16 | 13.5 | 35200 | 15.6 | 13 | No | 203399432 | North | USA | No
EL16XC1S036-230C** | CHX35-51/61C+TDR | ML193UH110XE48C | R-410A | 33000 | 16 | 13.5 | 35000 | 15.6 | 13 | No | 203399433 | North | USA | No
EL16XC1S036-230C** | CHX35-51/61C+TDR | ML196UH090XE36C | R-410A | 33200 | 16 | 13.5 | 35600 | 15.2 | 12.5 | No | 205998587 | North | USA,Canada | No
EL16XC1S036-230C** | CHX35-51/61C+TDR | ML196UH090XE48C | R-410A | 33000 | 16 | 13 | 35400 | 15.4 | 13 | No | 204503002 | North | USA,Canada | No
EL16XC1S036-230C** | CHX35-51/61C+TDR | ML196UH090XE60C | R-410A | 33200 | 17 | 14 | 35200 | 15.6 | 13 | No | 205998986 | North | USA,Canada | No
EL16XC1S036-230C** | CHX35-51/61C+TDR | ML196UH110XE60C | R-410A | 33200 | 16 | 13 | 35600 | 15.6 | 13 | No | 204503003 | North | USA,Canada | No
EL16XC1S036-230C** | CHX35-51/61C+TDR | ML296UH090XV48C | R-410A | 33000 | 16 | 13 | 36000 | 15.4 | 13 | Yes | 203399434 | North | USA,Canada | No
EL16XC1S036-230C** | CHX35-51/61C+TDR | ML296UH110XV60C | R-410A | 33000 | 16 | 13.5 | 35800 | 15.8 | 13 | No | 203399435 | North | USA,Canada | No
EL16XC1S036-230C** | CHX35-51/61C+TDR | SL280UH080NV60C | R-410A | 33200 | 16 | 13 | 36000 | 15.6 | 13 | No | 203399436 | North | USA | No
EL16XC1S036-230C** | CHX35-51/61C+TDR | SL280UH090V60C | R-410A | 33200 | 16 | 13 | 36000 | 15.4 | 12.5 | No | 203399437 | North | USA | No
EL16XC1S036-230C** | CHX35-51/61C+TDR | SL280UH090XV60C | R-410A | 33200 | 16 | 13 | 36000 | 15.4 | 12.5 | No | 203399438 | North | USA | No
EL16XC1S036-230C** | CHX35-51/61C+TDR | SL280UH110V60C | R-410A | 33200 | 16 | 13 | 36000 | 15.4 | 12.5 | No | 203399439 | North | USA | No
EL16XC1S036-230C** | CHX35-51/61C+TDR | SL280UH110XV60C | R-410A | 32400 | 16 | 13 | 36000 | 15.4 | 12.5 | No | 203399440 | North | USA | No
EL16XC1S036-230C** | CHX35-51/61C+TDR | SL297UH080NV48C | R-410A | 32400 | 16 | 13 | 35800 | 15.4 | 13 | Yes | 203995149 | North | USA,Canada | No
EL16XC1S036-230C** | CHX35-51/61C+TDR | SLP99UH090XV36C | R-410A | 33000 | 16 | 13 | 36000 | 15.4 | 13 | Yes | 205543798 | North | USA,Canada | No
EL16XC1S036-230C** | CHX35-51/61C+TDR | SLP99UH090XV48C | R-410A | 33000 | 16 | 13 | 35800 | 15.4 | 13 | Yes | 205543799 | North | USA,Canada | No
EL16XC1S036-230C** | CHX35-51/61C+TDR | SLP99UH110XV60C | R-410A | 33200 | 16 | 13 | 36000 | 15.4 | 13 | Yes | 205543801 | North | USA,Canada | No
EL16XC1S036-230C** | CK40CT-18/24A-0+TDR | ML180UH030V36A | R-410A | - - - | - - - | - - - | 31200 | 13.8 | 11.5 | No | 214613698 | North | USA | No
EL16XC1S036-230C** | CK40CT-18/24A-0+TDR | ML180UH045V36A | R-410A | - - - | - - - | - - - | 31200 | 13.8 | 11.5 | No | 214613699 | North | USA | No
EL16XC1S036-230C** | CK40CT-18/24B-0+TDR | ML180UH070V36B | R-410A | - - - | - - - | - - - | 31600 | 13.5 | 11.5 | No | 214613700 | North | USA | No
EL16XC1S036-230C** | CK40CT-18/24B-0+TDR | ML180UH070V48B | R-410A | - - - | - - - | - - - | 31000 | 13.5 | 11.2 | No | 214613701 | North | USA | No
EL16XC1S036-230C** | CK40CT-24A-0+TDR | ML180UH030V36A | R-410A | - - - | - - - | - - - | 33600 | 14.3 | 11.7 | No | 214613702 | North | USA | No
EL16XC1S036-230C** | CK40CT-24A-0+TDR | ML180UH045V36A | R-410A | - - - | - - - | - - - | 33600 | 14.3 | 11.7 | No | 214613703 | North | USA | No
EL16XC1S036-230C** | CK40CT-24A-0+TDR | ML180UH070E36A | R-410A | - - - | - - - | - - - | 33200 | 14.4 | 11.7 | No | 214613704 | North | USA | No
EL16XC1S036-230C** | CK40CT-24A-0+TDR | ML180UH070V36A | R-410A | - - - | - - - | - - - | 33200 | 14.3 | 11.7 | No | 214613705 | North | USA | No
EL16XC1S036-230C** | CK40CT-24A-0+TDR | ML180UH070XE36A | R-410A | - - - | - - - | - - - | 33200 | 14.4 | 11.7 | No | 214613706 | North | USA | No
EL16XC1S036-230C** | CK40CT-24B-0+TDR | ML180UH070V36B | R-410A | - - - | - - - | - - - | 33600 | 14.4 | 12 | No | 214613707 | North | USA | No
EL16XC1S036-230C** | CK40CT-24B-0+TDR | ML180UH070V48B | R-410A | - - - | - - - | - - - | 33400 | 14.7 | 12.2 | No | 214613708 | North | USA | No
EL16XC1S036-230C** | CK40CT-24B-0+TDR | ML180UH090V48B | R-410A | - - - | - - - | - - - | 33400 | 14.3 | 12 | No | 214613709 | North | USA | No
EL16XC1S036-230C** | CK40CT-24B-0+TDR | ML196UH070XE48B | R-410A | - - - | - - - | - - - | 33600 | 13.8 | 11.7 | No | 214613710 | North | USA,Canada | No
EL16XC1S036-230C** | CK40CT-30/36A-0+TDR | EL180UH040NE36A | R-410A | - - - | - - - | - - - | 33000 | 13.8 | 11.7 | No | 214613759 | North | USA | No
EL16XC1S036-230C** | CK40CT-30/36A-0+TDR | EL180UH060NE36A | R-410A | - - - | - - - | - - - | 33000 | 13.8 | 11.7 | No | 214613760 | North | USA | No
EL16XC1S036-230C** | CK40CT-30/36A-0+TDR | EL280UH045E36A | R-410A | - - - | - - - | - - - | 33800 | 13.8 | 12 | No | 214613761 | North | USA | No
EL16XC1S036-230C** | CK40CT-30/36A-0+TDR | EL280UH070E36A | R-410A | - - - | - - - | - - - | 33000 | 14.4 | 12 | No | 214613762 | North | USA | No
EL16XC1S036-230C** | CK40CT-30/36A-0+TDR | ML180UH030V36A | R-410A | - - - | - - - | - - - | 33600 | 14.4 | 12 | No | 214613763 | North | USA | No
EL16XC1S036-230C** | CK40CT-30/36A-0+TDR | ML180UH045E36A | R-410A | - - - | - - - | - - - | 33200 | 14.4 | 12 | No | 214613764 | North | USA | No
EL16XC1S036-230C** | CK40CT-30/36A-0+TDR | ML180UH045V36A | R-410A | - - - | - - - | - - - | 33600 | 14.4 | 12 | No | 214613765 | North | USA | No
EL16XC1S036-230C** | CK40CT-30/36A-0+TDR | ML180UH045XE36A | R-410A | - - - | - - - | - - - | 33200 | 14.4 | 12 | No | 214613766 | North | USA | No
EL16XC1S036-230C** | CK40CT-30/36A-0+TDR | ML180UH070E36A | R-410A | - - - | - - - | - - - | 33200 | 14.3 | 11.7 | No | 214613767 | North | USA | No
EL16XC1S036-230C** | CK40CT-30/36A-0+TDR | ML180UH070V36A | R-410A | - - - | - - - | - - - | 33600 | 13.8 | 11.7 | No | 214613768 | North | USA | No
EL16XC1S036-230C** | CK40CT-30/36A-0+TDR | ML180UH070XE36A | R-410A | - - - | - - - | - - - | 33200 | 14.3 | 11.7 | No | 214613769 | North | USA | No
EL16XC1S036-230C** | CK40CT-30/36A-0+TDR | SL280UH070V36A | R-410A | - - - | - - - | - - - | 33600 | 13.8 | 11.7 | No | 214613770 | North | USA | No
EL16XC1S036-230C** | CK40CT-30/36A-0+TDR | SL280UH070XV36A | R-410A | - - - | - - - | - - - | 33600 | 13.8 | 11.7 | No | 214613771 | North | USA | No
EL16XC1S036-230C** | CK40CT-30/36B-0+TDR | EL180UH080NE48B | R-410A | - - - | - - - | - - - | 32800 | 14.3 | 11.7 | No | 214613772 | North | USA | No
EL16XC1S036-230C** | CK40CT-30/36B-0+TDR | EL195UH040NE36B | R-410A | - - - | - - - | - - - | 32800 | 13.8 | 11.7 | No | 214613773 | North | USA,Canada | No
EL16XC1S036-230C** | CK40CT-30/36B-0+TDR | EL196UH030XE36B | R-410A | - - - | - - - | - - - | 33000 | 13.8 | 11.7 | No | 214613774 | North | USA,Canada | No
EL16XC1S036-230C** | CK40CT-30/36B-0+TDR | EL280UH090E36B | R-410A | - - - | - - - | - - - | 33400 | 14.7 | 12.2 | No | 214613775 | North | USA | No
EL16XC1S036-230C** | CK40CT-30/36B-0+TDR | EL280UH090E48B | R-410A | - - - | - - - | - - - | 33200 | 14.7 | 12.2 | No | 214613776 | North | USA | No
EL16XC1S036-230C** | CK40CT-30/36B-0+TDR | EL280UH090XE48B | R-410A | - - - | - - - | - - - | 33200 | 14.7 | 12.2 | No | 214613777 | North | USA | No
EL16XC1S036-230C** | CK40CT-30/36B-0+TDR | EL297UH045XE36B | R-410A | - - - | - - - | - - - | 32800 | 14.3 | 11.7 | No | 214613778 | North | USA,Canada | No
EL16XC1S036-230C** | CK40CT-30/36B-0+TDR | EL297UH045XV36B | R-410A | - - - | - - - | - - - | 33600 | 13.8 | 11.7 | No | 214613779 | North | USA,Canada | No
EL16XC1S036-230C** | CK40CT-30/36B-0+TDR | EL297UH070XV36B | R-410A | - - - | - - - | - - - | 33600 | 13.8 | 11.7 | No | 214613780 | North | USA,Canada | No
EL16XC1S036-230C** | CK40CT-30/36B-0+TDR | EL297UH110XV60C | R-410A | - - - | - - - | - - - | 33600 | 13.8 | 11.7 | No | 214613781 | North | USA,Canada | No
EL16XC1S036-230C** | CK40CT-30/36B-0+TDR | ML180UH070E36B | R-410A | - - - | - - - | - - - | 33600 | 14.4 | 12 | No | 214613782 | North | USA | No
EL16XC1S036-230C** | CK40CT-30/36B-0+TDR | ML180UH070V36B | R-410A | - - - | - - - | - - - | 33600 | 14.4 | 12.2 | No | 214613783 | North | USA | No
EL16XC1S036-230C** | CK40CT-30/36B-0+TDR | ML180UH070V48B | R-410A | - - - | - - - | - - - | 34000 | 14.4 | 12.2 | No | 214613784 | North | USA | No
EL16XC1S036-230C** | CK40CT-30/36B-0+TDR | ML180UH070XE36B | R-410A | - - - | - - - | - - - | 33600 | 14.4 | 12 | No | 214613785 | North | USA | No
EL16XC1S036-230C** | CK40CT-30/36B-0+TDR | ML180UH090E48B | R-410A | - - - | - - - | - - - | 33400 | 14.7 | 12.2 | No | 214613786 | North | USA | No
EL16XC1S036-230C** | CK40CT-30/36B-0+TDR | ML180UH090V48B | R-410A | - - - | - - - | - - - | 33800 | 14.4 | 12 | No | 214613787 | North | USA | No
EL16XC1S036-230C** | CK40CT-30/36B-0+TDR | ML180UH090XE48B | R-410A | - - - | - - - | - - - | 33400 | 14.7 | 12.2 | No | 214613788 | North | USA | No
EL16XC1S036-230C** | CK40CT-30/36B-0+TDR | ML193UH030XE36B | R-410A | - - - | - - - | - - - | 33200 | 13.8 | 11.7 | No | 214613789 | North | USA | No
EL16XC1S036-230C** | CK40CT-30/36B-0+TDR | ML193UH045XE36B | R-410A | - - - | - - - | - - - | 32800 | 13.8 | 11.7 | No | 214613790 | North | USA | No
EL16XC1S036-230C** | CK40CT-30/36B-0+TDR | ML193UH070XE36B | R-410A | - - - | - - - | - - - | 32800 | 14.4 | 12 | No | 214613791 | North | USA | No
EL16XC1S036-230C** | CK40CT-30/36B-0+TDR | ML196UH030XE36B | R-410A | - - - | - - - | - - - | 33000 | 13.8 | 11.7 | No | 214613792 | North | USA,Canada | No
EL16XC1S036-230C** | CK40CT-30/36B-0+TDR | ML196UH070XE48B | R-410A | - - - | - - - | - - - | 33400 | 13.8 | 11.5 | No | 214613793 | North | USA,Canada | No
EL16XC1S036-230C** | CK40CT-30/36B-0+TDR | ML296UH045XV36B | R-410A | - - - | - - - | - - - | 33600 | 13.8 | 11.7 | No | 214613794 | North | USA,Canada | No
EL16XC1S036-230C** | CK40CT-30/36B-0+TDR | ML296UH070XV36B | R-410A | - - - | - - - | - - - | 33400 | 13.8 | 11.5 | No | 214613795 | North | USA,Canada | No
EL16XC1S036-230C** | CK40CT-30/36B-0+TDR | SL280UH090V36B | R-410A | - - - | - - - | - - - | 33800 | 14.7 | 12.2 | No | 214613796 | North | USA | No
EL16XC1S036-230C** | CK40CT-30/36B-0+TDR | SL280UH090V48B | R-410A | - - - | - - - | - - - | 33800 | 14.4 | 12 | No | 214613797 | North | USA | No
EL16XC1S036-230C** | CK40CT-30/36B-0+TDR | SL280UH090XV48B | R-410A | - - - | - - - | - - - | 33800 | 14.4 | 12 | No | 214613798 | North | USA | No
EL16XC1S036-230C** | CK40CT-30/36B-0+TDR | SL297UH040NV36B | R-410A | - - - | - - - | - - - | 33800 | 13.8 | 11.7 | No | 214613799 | North | USA,Canada | No
EL16XC1S036-230C** | CK40CT-30/36B-0+TDR | SL297UH060NV36B | R-410A | - - - | - - - | - - - | 33600 | 13.8 | 11.7 | No | 214613800 | North | USA,Canada | No
EL16XC1S036-230C** | CK40CT-30/36B-0+TDR | SLP99UH070XV36B | R-410A | - - - | - - - | - - - | 33600 | 13.8 | 11.7 | No | 214613801 | North | USA,Canada | No
EL16XC1S036-230C** | CK40CT-30/36C-0+TDR | EL180UH100NE60C | R-410A | - - - | - - - | - - - | 33400 | 14.3 | 11.7 | No | 214613802 | North | USA | No
EL16XC1S036-230C** | CK40CT-30/36C-0+TDR | EL195UH080NE48C | R-410A | - - - | - - - | - - - | 33000 | 14.4 | 12 | No | 214613803 | North | USA,Canada | No
EL16XC1S036-230C** | CK40CT-30/36C-0+TDR | EL195UH100NE60C | R-410A | - - - | - - - | - - - | 33000 | 14.4 | 12 | No | 214613804 | North | USA,Canada | No
EL16XC1S036-230C** | CK40CT-30/36C-0+TDR | EL196UH090XE48C | R-410A | - - - | - - - | - - - | 33200 | 14.4 | 12.2 | No | 214613805 | North | USA,Canada | No
EL16XC1S036-230C** | CK40CT-30/36C-0+TDR | EL196UH110XE60C | R-410A | - - - | - - - | - - - | 33200 | 14.7 | 12.2 | No | 214613806 | North | USA,Canada | No
EL16XC1S036-230C** | CK40CT-30/36C-0+TDR | EL280UH110E48C | R-410A | - - - | - - - | - - - | 33000 | 14.7 | 12.2 | No | 214613807 | North | USA | No
EL16XC1S036-230C** | CK40CT-30/36C-0+TDR | EL280UH110E60C | R-410A | - - - | - - - | - - - | 33600 | 14.7 | 12.2 | No | 214613808 | North | USA | No
EL16XC1S036-230C** | CK40CT-30/36C-0+TDR | EL280UH110XE60C | R-410A | - - - | - - - | - - - | 33600 | 14.7 | 12.2 | No | 214613809 | North | USA | No
EL16XC1S036-230C** | CK40CT-30/36C-0+TDR | EL297UH090XE48C | R-410A | - - - | - - - | - - - | 33200 | 14.4 | 12 | No | 214613810 | North | USA,Canada | No
EL16XC1S036-230C** | CK40CT-30/36C-0+TDR | EL297UH090XV36C | R-410A | - - - | - - - | - - - | 33800 | 14.4 | 12 | No | 214613811 | North | USA,Canada | No
EL16XC1S036-230C** | CK40CT-30/36C-0+TDR | EL297UH090XV48C | R-410A | - - - | - - - | - - - | 33600 | 14.4 | 12 | No | 214613812 | North | USA,Canada | No
EL16XC1S036-230C** | CK40CT-30/36C-0+TDR | EL297UH110XE60C | R-410A | - - - | - - - | - - - | 33200 | 14.4 | 12.2 | No | 214613813 | North | USA,Canada | No
EL16XC1S036-230C** | CK40CT-30/36C-0+TDR | EL297UH110XV48C | R-410A | - - - | - - - | - - - | 33600 | 14.4 | 12 | No | 214613814 | North | USA,Canada | No
EL16XC1S036-230C** | CK40CT-30/36C-0+TDR | EL297UH110XV60C | R-410A | - - - | - - - | - - - | 33800 | 14.4 | 12 | No | 214613815 | North | USA,Canada | No
EL16XC1S036-230C** | CK40CT-30/36C-0+TDR | ML180UH090E60C | R-410A | - - - | - - - | - - - | 33000 | 14.7 | 12.2 | No | 214613816 | North | USA | No
EL16XC1S036-230C** | CK40CT-30/36C-0+TDR | ML180UH110E60C | R-410A | - - - | - - - | - - - | 33600 | 14.4 | 12.2 | No | 214613817 | North | USA | No
EL16XC1S036-230C** | CK40CT-30/36C-0+TDR | ML180UH110V60C | R-410A | - - - | - - - | - - - | 34200 | 14.7 | 12.2 | No | 214613818 | North | USA | No
EL16XC1S036-230C** | CK40CT-30/36C-0+TDR | ML180UH110XE60C | R-410A | - - - | - - - | - - - | 33600 | 14.4 | 12.2 | No | 214613819 | North | USA | No
EL16XC1S036-230C** | CK40CT-30/36C-0+TDR | ML193UH090XE36C | R-410A | - - - | - - - | - - - | 33200 | 14.4 | 12 | No | 214613820 | North | USA | No
EL16XC1S036-230C** | CK40CT-30/36C-0+TDR | ML193UH090XE48C | R-410A | - - - | - - - | - - - | 32800 | 14.4 | 12 | No | 214613821 | North | USA | No
EL16XC1S036-230C** | CK40CT-30/36C-0+TDR | ML193UH110XE48C | R-410A | - - - | - - - | - - - | 33000 | 14.7 | 12.2 | No | 214613822 | North | USA | No
EL16XC1S036-230C** | CK40CT-30/36C-0+TDR | ML196UH090XE36C | R-410A | - - - | - - - | - - - | 33400 | 14.4 | 12 | No | 214613823 | North | USA,Canada | No
EL16XC1S036-230C** | CK40CT-30/36C-0+TDR | ML196UH090XE48C | R-410A | - - - | - - - | - - - | 33200 | 14.4 | 12.2 | No | 214613824 | North | USA,Canada | No
EL16XC1S036-230C** | CK40CT-30/36C-0+TDR | ML196UH090XE60C | R-410A | - - - | - - - | - - - | 33200 | 14.7 | 12.2 | No | 214613825 | North | USA,Canada | No
EL16XC1S036-230C** | CK40CT-30/36C-0+TDR | ML196UH110XE60C | R-410A | - - - | - - - | - - - | 33200 | 14.7 | 12.2 | No | 214613826 | North | USA,Canada | No
EL16XC1S036-230C** | CK40CT-30/36C-0+TDR | ML296UH090XV48C | R-410A | - - - | - - - | - - - | 34000 | 14.4 | 12 | No | 214613827 | North | USA,Canada | No
EL16XC1S036-230C** | CK40CT-30/36C-0+TDR | SL297UH080NV48C | R-410A | - - - | - - - | - - - | 33600 | 14.4 | 12 | No | 214613828 | North | USA,Canada | No
EL16XC1S036-230C** | CK40CT-30/36C-0+TDR | SLP99UH090XV36C | R-410A | - - - | - - - | - - - | 33800 | 14.4 | 12 | No | 214613829 | North | USA,Canada | No
EL16XC1S036-230C** | CK40CT-30/36C-0+TDR | SLP99UH090XV48C | R-410A | - - - | - - - | - - - | 33600 | 14.4 | 12 | No | 214613830 | North | USA,Canada | No
EL16XC1S036-230C** | CK40CT-30/36C-0+TDR | SLP99UH110XV60C | R-410A | - - - | - - - | - - - | 34000 | 14.4 | 12 | No | 214613831 | North | USA,Canada | No
EL16XC1S036-230C** | CK40CT-30A-0+TDR | EL180UH040NE36A | R-410A | - - - | - - - | - - - | 34200 | 14.7 | 12.2 | No | 214613711 | North | USA | No
EL16XC1S036-230C** | CK40CT-30A-0+TDR | EL180UH060NE36A | R-410A | - - - | - - - | - - - | 34200 | 14.7 | 12.2 | No | 214613712 | North | USA | No
EL16XC1S036-230C** | CK40CT-30A-0+TDR | EL280UH045E36A | R-410A | - - - | - - - | - - - | 34600 | 14.7 | 12.2 | No | 214613713 | North | USA | No
EL16XC1S036-230C** | CK40CT-30A-0+TDR | EL280UH070E36A | R-410A | - - - | - - - | - - - | 34000 | 14.7 | 12.2 | No | 214613714 | North | USA | No
EL16XC1S036-230C** | CK40CT-30A-0+TDR | EL280UH070XE36A | R-410A | - - - | - - - | - - - | 34000 | 14.7 | 12.2 | No | 214613715 | North | USA | No
EL16XC1S036-230C** | CK40CT-30A-0+TDR | ML180UH030V36A | R-410A | - - - | - - - | - - - | 34600 | 14.7 | 12.2 | No | 214613716 | North | USA | No
EL16XC1S036-230C** | CK40CT-30A-0+TDR | ML180UH045E36A | R-410A | - - - | - - - | - - - | 34200 | 14.7 | 12.2 | No | 214613717 | North | USA | No
EL16XC1S036-230C** | CK40CT-30A-0+TDR | ML180UH045V36A | R-410A | - - - | - - - | - - - | 34600 | 14.7 | 12.2 | No | 214613718 | North | USA | No
EL16XC1S036-230C** | CK40CT-30A-0+TDR | ML180UH045XE36A | R-410A | - - - | - - - | - - - | 34200 | 14.7 | 12.2 | No | 214613719 | North | USA | No
EL16XC1S036-230C** | CK40CT-30A-0+TDR | ML180UH070E36A | R-410A | - - - | - - - | - - - | 34200 | 14.7 | 12.2 | No | 214613720 | North | USA | No
EL16XC1S036-230C** | CK40CT-30A-0+TDR | ML180UH070V36A | R-410A | - - - | - - - | - - - | 34600 | 14.4 | 12.2 | No | 214613721 | North | USA | No
EL16XC1S036-230C** | CK40CT-30A-0+TDR | ML180UH070XE36A | R-410A | - - - | - - - | - - - | 34200 | 14.7 | 12.2 | No | 214613722 | North | USA | No
EL16XC1S036-230C** | CK40CT-30A-0+TDR | SL280UH070V36A | R-410A | - - - | - - - | - - - | 34600 | 14.4 | 12.2 | No | 214613723 | North | USA | No
EL16XC1S036-230C** | CK40CT-30A-0+TDR | SL280UH070XV36A | R-410A | - - - | - - - | - - - | 34600 | 14.4 | 12.2 | No | 214613724 | North | USA | No
EL16XC1S036-230C** | CK40CT-30B-0+TDR | EL180UH080NE48B | R-410A | - - - | - - - | - - - | 33800 | 14.7 | 12.2 | No | 214613725 | North | USA | No
EL16XC1S036-230C** | CK40CT-30B-0+TDR | EL195UH040NE36B | R-410A | - - - | - - - | - - - | 33800 | 14.4 | 12.2 | No | 214613726 | North | USA,Canada | No
EL16XC1S036-230C** | CK40CT-30B-0+TDR | EL195UH060NE36B | R-410A | - - - | - - - | - - - | 33800 | 14.7 | 12.2 | No | 214613727 | North | USA,Canada | No
EL16XC1S036-230C** | CK40CT-30B-0+TDR | EL196UH030XE36B | R-410A | - - - | - - - | - - - | 34000 | 14.4 | 12.2 | No | 214613728 | North | USA,Canada | No
EL16XC1S036-230C** | CK40CT-30B-0+TDR | EL196UH070XE36B | R-410A | - - - | - - - | - - - | 34000 | 14.4 | 12.2 | No | 214613729 | North | USA,Canada | No
EL16XC1S036-230C** | CK40CT-30B-0+TDR | EL280UH090E36B | R-410A | - - - | - - - | - - - | 34400 | 14.7 | 12.2 | No | 214613730 | North | USA | No
EL16XC1S036-230C** | CK40CT-30B-0+TDR | EL280UH090E48B | R-410A | - - - | - - - | - - - | 34200 | 14.7 | 12.2 | No | 214613731 | North | USA | No
EL16XC1S036-230C** | CK40CT-30B-0+TDR | EL280UH090XE48B | R-410A | - - - | - - - | - - - | 34200 | 14.7 | 12.2 | No | 214613732 | North | USA | No
EL16XC1S036-230C** | CK40CT-30B-0+TDR | EL297UH045XE36B | R-410A | - - - | - - - | - - - | 33800 | 14.7 | 12.2 | No | 214613733 | North | USA,Canada | No
EL16XC1S036-230C** | CK40CT-30B-0+TDR | EL297UH045XV36B | R-410A | - - - | - - - | - - - | 34400 | 14.3 | 11.7 | No | 214613734 | North | USA,Canada | No
EL16XC1S036-230C** | CK40CT-30B-0+TDR | EL297UH070XE36B | R-410A | - - - | - - - | - - - | 34000 | 14.4 | 12 | No | 214613735 | North | USA,Canada | No
EL16XC1S036-230C** | CK40CT-30B-0+TDR | EL297UH070XV36B | R-410A | - - - | - - - | - - - | 34600 | 14.4 | 12.2 | No | 214613736 | North | USA,Canada | No
EL16XC1S036-230C** | CK40CT-30B-0+TDR | EL297UH110XV60C | R-410A | - - - | - - - | - - - | 34400 | 14.3 | 11.7 | No | 214613737 | North | USA,Canada | No
EL16XC1S036-230C** | CK40CT-30B-0+TDR | ML180UH070E36B | R-410A | - - - | - - - | - - - | 34400 | 14.7 | 12.2 | No | 214613738 | North | USA | No
EL16XC1S036-230C** | CK40CT-30B-0+TDR | ML180UH070V36B | R-410A | - - - | - - - | - - - | 34400 | 14.7 | 12.2 | No | 214613739 | North | USA | No
EL16XC1S036-230C** | CK40CT-30B-0+TDR | ML180UH070V48B | R-410A | - - - | - - - | - - - | 35000 | 14.7 | 12.2 | No | 214613740 | North | USA | No
EL16XC1S036-230C** | CK40CT-30B-0+TDR | ML180UH070XE36B | R-410A | - - - | - - - | - - - | 34400 | 14.7 | 12.2 | No | 214613741 | North | USA | No
EL16XC1S036-230C** | CK40CT-30B-0+TDR | ML180UH090E48B | R-410A | - - - | - - - | - - - | 34200 | 15.2 | 12.5 | No | 214613742 | North | USA | No
EL16XC1S036-230C** | CK40CT-30B-0+TDR | ML180UH090V48B | R-410A | - - - | - - - | - - - | 34600 | 14.7 | 12.2 | No | 214613743 | North | USA | No
EL16XC1S036-230C** | CK40CT-30B-0+TDR | ML180UH090XE48B | R-410A | - - - | - - - | - - - | 34200 | 15.2 | 12.5 | No | 214613744 | North | USA | No
EL16XC1S036-230C** | CK40CT-30B-0+TDR | ML193UH030XE36B | R-410A | - - - | - - - | - - - | 34000 | 14.4 | 12 | No | 214613745 | North | USA | No
EL16XC1S036-230C** | CK40CT-30B-0+TDR | ML193UH045XE36B | R-410A | - - - | - - - | - - - | 33800 | 14.4 | 12.2 | No | 214613746 | North | USA | No
EL16XC1S036-230C** | CK40CT-30B-0+TDR | ML193UH070XE36B | R-410A | - - - | - - - | - - - | 33800 | 14.7 | 12.2 | No | 214613747 | North | USA | No
EL16XC1S036-230C** | CK40CT-30B-0+TDR | ML196UH030XE36B | R-410A | - - - | - - - | - - - | 34000 | 14.4 | 12.2 | No | 214613748 | North | USA,Canada | No
EL16XC1S036-230C** | CK40CT-30B-0+TDR | ML196UH070XE36B | R-410A | - - - | - - - | - - - | 34000 | 14.4 | 12.2 | No | 214613749 | North | USA,Canada | No
EL16XC1S036-230C** | CK40CT-30B-0+TDR | ML196UH070XE48B | R-410A | - - - | - - - | - - - | 34400 | 14.4 | 12 | No | 214613750 | North | USA,Canada | No
EL16XC1S036-230C** | CK40CT-30B-0+TDR | ML296UH045XV36B | R-410A | - - - | - - - | - - - | 34400 | 14.3 | 12 | No | 214613751 | North | USA,Canada | No
EL16XC1S036-230C** | CK40CT-30B-0+TDR | ML296UH070XV36B | R-410A | - - - | - - - | - - - | 34400 | 13.8 | 11.7 | No | 214613752 | North | USA,Canada | No
EL16XC1S036-230C** | CK40CT-30B-0+TDR | SL280UH090V36B | R-410A | - - - | - - - | - - - | 34600 | 14.7 | 12.2 | No | 214613753 | North | USA | No
EL16XC1S036-230C** | CK40CT-30B-0+TDR | SL280UH090V48B | R-410A | - - - | - - - | - - - | 34600 | 14.7 | 12.2 | No | 214613754 | North | USA | No
EL16XC1S036-230C** | CK40CT-30B-0+TDR | SL280UH090XV48B | R-410A | - - - | - - - | - - - | 34600 | 14.7 | 12.2 | No | 214613755 | North | USA | No
EL16XC1S036-230C** | CK40CT-30B-0+TDR | SL297UH040NV36B | R-410A | - - - | - - - | - - - | 34600 | 14.4 | 12.2 | No | 214613756 | North | USA,Canada | No
EL16XC1S036-230C** | CK40CT-30B-0+TDR | SL297UH060NV36B | R-410A | - - - | - - - | - - - | 34600 | 14.4 | 12.2 | No | 214613757 | North | USA,Canada | No
EL16XC1S036-230C** | CK40CT-30B-0+TDR | SLP99UH070XV36B | R-410A | - - - | - - - | - - - | 34600 | 14.4 | 12.2 | No | 214613758 | North | USA,Canada | No
EL16XC1S036-230C** | CK40CT-36A-0+TDR | - - - | R-410A | - - - | - - - | - - - | 34000 | 13.5 | 11.2 | No | 214613832 | North | USA,Canada | No
EL16XC1S036-230C** | CK40CT-36A-0+TDR | EL180UH040NE36A | R-410A | - - - | - - - | - - - | 34200 | 14.7 | 12.2 | No | 214613833 | North | USA | No
EL16XC1S036-230C** | CK40CT-36A-0+TDR | EL180UH060NE36A | R-410A | - - - | - - - | - - - | 34200 | 14.7 | 12.2 | No | 214613834 | North | USA | No
EL16XC1S036-230C** | CK40CT-36A-0+TDR | EL280UH045E36A | R-410A | - - - | - - - | - - - | 35000 | 14.7 | 12.2 | No | 214613835 | North | USA | No
EL16XC1S036-230C** | CK40CT-36A-0+TDR | EL280UH070E36A | R-410A | - - - | - - - | - - - | 34400 | 14.7 | 12.2 | No | 214613836 | North | USA | No
EL16XC1S036-230C** | CK40CT-36A-0+TDR | EL280UH070XE36A | R-410A | - - - | - - - | - - - | 34400 | 14.7 | 12.2 | No | 214613837 | North | USA | No
EL16XC1S036-230C** | CK40CT-36A-0+TDR | ML180UH030V36A | R-410A | - - - | - - - | - - - | 35000 | 14.7 | 12.2 | No | 214613838 | North | USA | No
EL16XC1S036-230C** | CK40CT-36A-0+TDR | ML180UH045E36A | R-410A | - - - | - - - | - - - | 34600 | 14.7 | 12.2 | No | 214613839 | North | USA | No
EL16XC1S036-230C** | CK40CT-36A-0+TDR | ML180UH045V36A | R-410A | - - - | - - - | - - - | 35000 | 14.7 | 12.2 | No | 214613840 | North | USA | No
EL16XC1S036-230C** | CK40CT-36A-0+TDR | ML180UH045XE36A | R-410A | - - - | - - - | - - - | 34600 | 14.7 | 12.2 | No | 214613841 | North | USA | No
EL16XC1S036-230C** | CK40CT-36A-0+TDR | ML180UH070E36A | R-410A | - - - | - - - | - - - | 34400 | 14.7 | 12.2 | No | 214613842 | North | USA | No
EL16XC1S036-230C** | CK40CT-36A-0+TDR | ML180UH070V36A | R-410A | - - - | - - - | - - - | 35000 | 14.7 | 12.2 | No | 214613843 | North | USA | No
EL16XC1S036-230C** | CK40CT-36A-0+TDR | ML180UH070XE36A | R-410A | - - - | - - - | - - - | 34400 | 14.7 | 12.2 | No | 214613844 | North | USA | No
EL16XC1S036-230C** | CK40CT-36A-0+TDR | SL280UH070V36A | R-410A | - - - | - - - | - - - | 35000 | 14.7 | 12.2 | No | 214613845 | North | USA | No
EL16XC1S036-230C** | CK40CT-36A-0+TDR | SL280UH070XV36A | R-410A | - - - | - - - | - - - | 35000 | 14.7 | 12.2 | No | 214613846 | North | USA | No
EL16XC1S036-230C** | CK40CT-36B-0+TDR | - - - | R-410A | - - - | - - - | - - - | 34000 | 13.4 | 11.2 | No | 214613847 | North | USA,Canada | No
EL16XC1S036-230C** | CK40CT-36B-0+TDR | EL180UH080NE48B | R-410A | - - - | - - - | - - - | 34200 | 14.7 | 12.2 | No | 214613848 | North | USA | No
EL16XC1S036-230C** | CK40CT-36B-0+TDR | EL195UH040NE36B | R-410A | - - - | - - - | - - - | 34200 | 14.7 | 12.2 | No | 214613849 | North | USA,Canada | No
EL16XC1S036-230C** | CK40CT-36B-0+TDR | EL195UH060NE36B | R-410A | - - - | - - - | - - - | 34200 | 14.7 | 12.2 | No | 214613850 | North | USA,Canada | No
EL16XC1S036-230C** | CK40CT-36B-0+TDR | EL196UH030XE36B | R-410A | - - - | - - - | - - - | 34200 | 14.7 | 12.2 | No | 214613851 | North | USA,Canada | No
EL16XC1S036-230C** | CK40CT-36B-0+TDR | EL196UH070XE36B | R-410A | - - - | - - - | - - - | 34200 | 14.7 | 12.2 | No | 214613852 | North | USA,Canada | No
EL16XC1S036-230C** | CK40CT-36B-0+TDR | EL280UH090E36B | R-410A | - - - | - - - | - - - | 34800 | 15.2 | 12.5 | No | 214613853 | North | USA | No
EL16XC1S036-230C** | CK40CT-36B-0+TDR | EL280UH090E48B | R-410A | - - - | - - - | - - - | 34600 | 15.2 | 12.5 | No | 214613854 | North | USA | No
EL16XC1S036-230C** | CK40CT-36B-0+TDR | EL280UH090XE48B | R-410A | - - - | - - - | - - - | 34600 | 15.2 | 12.5 | No | 214613855 | North | USA | No
EL16XC1S036-230C** | CK40CT-36B-0+TDR | EL297UH045XE36B | R-410A | - - - | - - - | - - - | 34200 | 14.7 | 12.2 | No | 214613856 | North | USA,Canada | No
EL16XC1S036-230C** | CK40CT-36B-0+TDR | EL297UH045XV36B | R-410A | - - - | - - - | - - - | 34800 | 14.4 | 12 | No | 214613857 | North | USA,Canada | No
EL16XC1S036-230C** | CK40CT-36B-0+TDR | EL297UH070XE36B | R-410A | - - - | - - - | - - - | 34400 | 14.7 | 12.2 | No | 214613858 | North | USA,Canada | No
EL16XC1S036-230C** | CK40CT-36B-0+TDR | EL297UH070XV36B | R-410A | - - - | - - - | - - - | 35000 | 14.7 | 12.2 | No | 214613859 | North | USA,Canada | No
EL16XC1S036-230C** | CK40CT-36B-0+TDR | EL297UH110XV60C | R-410A | - - - | - - - | - - - | 34800 | 14.4 | 12 | No | 214613860 | North | USA,Canada | No
EL16XC1S036-230C** | CK40CT-36B-0+TDR | ML180UH070E36B | R-410A | - - - | - - - | - - - | 34800 | 14.7 | 12.2 | No | 214613861 | North | USA | No
EL16XC1S036-230C** | CK40CT-36B-0+TDR | ML180UH070V36B | R-410A | - - - | - - - | - - - | 34800 | 15.2 | 12.5 | No | 214613862 | North | USA | No
EL16XC1S036-230C** | CK40CT-36B-0+TDR | ML180UH070V48B | R-410A | - - - | - - - | - - - | 35200 | 15.2 | 12.5 | No | 214613863 | North | USA | No
EL16XC1S036-230C** | CK40CT-36B-0+TDR | ML180UH070XE36B | R-410A | - - - | - - - | - - - | 34800 | 14.7 | 12.2 | No | 214613864 | North | USA | No
EL16XC1S036-230C** | CK40CT-36B-0+TDR | ML180UH090E48B | R-410A | - - - | - - - | - - - | 34600 | 15.4 | 12.5 | No | 214613865 | North | USA | No
EL16XC1S036-230C** | CK40CT-36B-0+TDR | ML180UH090V48B | R-410A | - - - | - - - | - - - | 35000 | 14.7 | 12.2 | No | 214613866 | North | USA | No
EL16XC1S036-230C** | CK40CT-36B-0+TDR | ML180UH090XE48B | R-410A | - - - | - - - | - - - | 34600 | 15.4 | 12.5 | No | 214613867 | North | USA | No
EL16XC1S036-230C** | CK40CT-36B-0+TDR | ML193UH030XE36B | R-410A | - - - | - - - | - - - | 34400 | 14.4 | 12.2 | No | 214613868 | North | USA | No
EL16XC1S036-230C** | CK40CT-36B-0+TDR | ML193UH045XE36B | R-410A | - - - | - - - | - - - | 34200 | 14.7 | 12.2 | No | 214613869 | North | USA | No
EL16XC1S036-230C** | CK40CT-36B-0+TDR | ML193UH070XE36B | R-410A | - - - | - - - | - - - | 34200 | 14.7 | 12.2 | No | 214613870 | North | USA | No
EL16XC1S036-230C** | CK40CT-36B-0+TDR | ML196UH030XE36B | R-410A | - - - | - - - | - - - | 34200 | 14.7 | 12.2 | No | 214613871 | North | USA,Canada | No
EL16XC1S036-230C** | CK40CT-36B-0+TDR | ML196UH070XE36B | R-410A | - - - | - - - | - - - | 34200 | 14.7 | 12.2 | No | 214613872 | North | USA,Canada | No
EL16XC1S036-230C** | CK40CT-36B-0+TDR | ML196UH070XE48B | R-410A | - - - | - - - | - - - | 34800 | 14.4 | 12.2 | No | 214613873 | North | USA,Canada | No
EL16XC1S036-230C** | CK40CT-36B-0+TDR | ML296UH045XV36B | R-410A | - - - | - - - | - - - | 34800 | 14.4 | 12 | No | 214613874 | North | USA,Canada | No
EL16XC1S036-230C** | CK40CT-36B-0+TDR | ML296UH070XV36B | R-410A | - - - | - - - | - - - | 34800 | 14.4 | 12 | No | 214613875 | North | USA,Canada | No
EL16XC1S036-230C** | CK40CT-36B-0+TDR | SL280UH090V36B | R-410A | - - - | - - - | - - - | 35000 | 15.2 | 12.5 | No | 214613876 | North | USA | No
EL16XC1S036-230C** | CK40CT-36B-0+TDR | SL280UH090V48B | R-410A | - - - | - - - | - - - | 35000 | 14.7 | 12.2 | No | 214613877 | North | USA | No
EL16XC1S036-230C** | CK40CT-36B-0+TDR | SL280UH090XV48B | R-410A | - - - | - - - | - - - | 35000 | 14.7 | 12.2 | No | 214613878 | North | USA | No
EL16XC1S036-230C** | CK40CT-36B-0+TDR | SL297UH040NV36B | R-410A | - - - | - - - | - - - | 35000 | 14.7 | 12.2 | No | 214613879 | North | USA,Canada | No
EL16XC1S036-230C** | CK40CT-36B-0+TDR | SL297UH060NV36B | R-410A | - - - | - - - | - - - | 35000 | 14.7 | 12.2 | No | 214613880 | North | USA,Canada | No
EL16XC1S036-230C** | CK40CT-36B-0+TDR | SLP99UH070XV36B | R-410A | - - - | - - - | - - - | 35000 | 14.7 | 12.2 | No | 214613881 | North | USA,Canada | No
EL16XC1S036-230C** | CK40CT-48B-0+TDR | - - - | R-410A | - - - | - - - | - - - | 34600 | 13.8 | 11.5 | No | 214613882 | North | USA,Canada | No
EL16XC1S036-230C** | CK40CT-48B-0+TDR | EL195UH040NE36B | R-410A | - - - | - - - | - - - | 34400 | 14.7 | 12.2 | No | 214613883 | North | USA,Canada | No
EL16XC1S036-230C** | CK40CT-48B-0+TDR | EL195UH060NE36B | R-410A | - - - | - - - | - - - | 34800 | 14.7 | 12.2 | No | 214613884 | North | USA,Canada | No
EL16XC1S036-230C** | CK40CT-48B-0+TDR | EL196UH030XE36B | R-410A | - - - | - - - | - - - | 34600 | 14.7 | 12.2 | No | 214613885 | North | USA,Canada | No
EL16XC1S036-230C** | CK40CT-48B-0+TDR | EL196UH045XE36B | R-410A | - - - | - - - | - - - | 34400 | 14.7 | 12.2 | No | 214613886 | North | USA,Canada | No
EL16XC1S036-230C** | CK40CT-48B-0+TDR | EL196UH070XE36B | R-410A | - - - | - - - | - - - | 34400 | 14.7 | 12.2 | No | 214613887 | North | USA,Canada | No
EL16XC1S036-230C** | CK40CT-48B-0+TDR | EL280UH090E36B | R-410A | - - - | - - - | - - - | 35200 | 15.2 | 12.5 | No | 214613888 | North | USA | No
EL16XC1S036-230C** | CK40CT-48B-0+TDR | EL280UH090E48B | R-410A | - - - | - - - | - - - | 35200 | 15.4 | 13 | No | 214613889 | North | USA | No
EL16XC1S036-230C** | CK40CT-48B-0+TDR | EL280UH090XE48B | R-410A | - - - | - - - | - - - | 35200 | 15.4 | 13 | No | 214613890 | North | USA | No
EL16XC1S036-230C** | CK40CT-48B-0+TDR | EL297UH045XE36B | R-410A | - - - | - - - | - - - | 34600 | 14.7 | 12.2 | No | 214613891 | North | USA,Canada | No
EL16XC1S036-230C** | CK40CT-48B-0+TDR | EL297UH045XV36B | R-410A | - - - | - - - | - - - | 35200 | 14.4 | 12.2 | No | 214613892 | North | USA,Canada | No
EL16XC1S036-230C** | CK40CT-48B-0+TDR | EL297UH070XE36B | R-410A | - - - | - - - | - - - | 35000 | 14.7 | 12.2 | No | 214613893 | North | USA,Canada | No
EL16XC1S036-230C** | CK40CT-48B-0+TDR | EL297UH070XV36B | R-410A | - - - | - - - | - - - | 35400 | 14.7 | 12.2 | No | 214613894 | North | USA,Canada | No
EL16XC1S036-230C** | CK40CT-48B-0+TDR | EL297UH110XV60C | R-410A | - - - | - - - | - - - | 35200 | 14.4 | 12.2 | No | 214613895 | North | USA,Canada | No
EL16XC1S036-230C** | CK40CT-48B-0+TDR | ML180UH070E36B | R-410A | - - - | - - - | - - - | 35400 | 15.2 | 12.5 | No | 214613896 | North | USA | No
EL16XC1S036-230C** | CK40CT-48B-0+TDR | ML180UH070V36B | R-410A | - - - | - - - | - - - | 35200 | 15.2 | 12.5 | No | 214613897 | North | USA | No
EL16XC1S036-230C** | CK40CT-48B-0+TDR | ML180UH070V48B | R-410A | - - - | - - - | - - - | 35800 | 15.4 | 13 | No | 214613898 | North | USA | No
EL16XC1S036-230C** | CK40CT-48B-0+TDR | ML180UH070XE36B | R-410A | - - - | - - - | - - - | 35400 | 15.2 | 12.5 | No | 214613899 | North | USA | No
EL16XC1S036-230C** | CK40CT-48B-0+TDR | ML180UH090E48B | R-410A | - - - | - - - | - - - | 34600 | 15.4 | 13 | No | 214613900 | North | USA | No
EL16XC1S036-230C** | CK40CT-48B-0+TDR | ML180UH090V48B | R-410A | - - - | - - - | - - - | 35400 | 15.2 | 12.5 | No | 214613901 | North | USA | No
EL16XC1S036-230C** | CK40CT-48B-0+TDR | ML180UH090XE48B | R-410A | - - - | - - - | - - - | 34600 | 15.4 | 13 | No | 214613902 | North | USA | No
EL16XC1S036-230C** | CK40CT-48B-0+TDR | ML193UH030XE36B | R-410A | - - - | - - - | - - - | 35000 | 14.7 | 12.2 | No | 214613903 | North | USA | No
EL16XC1S036-230C** | CK40CT-48B-0+TDR | ML193UH045XE36B | R-410A | - - - | - - - | - - - | 34800 | 14.7 | 12.2 | No | 214613904 | North | USA | No
EL16XC1S036-230C** | CK40CT-48B-0+TDR | ML193UH070XE36B | R-410A | - - - | - - - | - - - | 34600 | 14.7 | 12.2 | No | 214613905 | North | USA | No
EL16XC1S036-230C** | CK40CT-48B-0+TDR | ML196UH030XE36B | R-410A | - - - | - - - | - - - | 34600 | 14.7 | 12.2 | No | 214613906 | North | USA,Canada | No
EL16XC1S036-230C** | CK40CT-48B-0+TDR | ML196UH045XE36B | R-410A | - - - | - - - | - - - | 34400 | 14.7 | 12.2 | No | 214613907 | North | USA,Canada | No
EL16XC1S036-230C** | CK40CT-48B-0+TDR | ML196UH070XE36B | R-410A | - - - | - - - | - - - | 34400 | 14.7 | 12.2 | No | 214613908 | North | USA,Canada | No
EL16XC1S036-230C** | CK40CT-48B-0+TDR | ML196UH070XE48B | R-410A | - - - | - - - | - - - | 35200 | 14.4 | 12.2 | No | 214613909 | North | USA,Canada | No
EL16XC1S036-230C** | CK40CT-48B-0+TDR | ML296UH045XV36B | R-410A | - - - | - - - | - - - | 35200 | 14.7 | 12.2 | No | 214613910 | North | USA,Canada | No
EL16XC1S036-230C** | CK40CT-48B-0+TDR | ML296UH070XV36B | R-410A | - - - | - - - | - - - | 35200 | 14.4 | 12.2 | No | 214613911 | North | USA,Canada | No
EL16XC1S036-230C** | CK40CT-48B-0+TDR | SL280UH090V36B | R-410A | - - - | - - - | - - - | 35400 | 15.4 | 12.5 | No | 214613912 | North | USA | No
EL16XC1S036-230C** | CK40CT-48B-0+TDR | SL280UH090V48B | R-410A | - - - | - - - | - - - | 35400 | 15.2 | 12.5 | No | 214613913 | North | USA | No
EL16XC1S036-230C** | CK40CT-48B-0+TDR | SL280UH090XV48B | R-410A | - - - | - - - | - - - | 35400 | 15.2 | 12.5 | No | 214613914 | North | USA | No
EL16XC1S036-230C** | CK40CT-48B-0+TDR | SL297UH040NV36B | R-410A | - - - | - - - | - - - | 35400 | 14.7 | 12.2 | No | 214613915 | North | USA,Canada | No
EL16XC1S036-230C** | CK40CT-48B-0+TDR | SL297UH060NV36B | R-410A | - - - | - - - | - - - | 35400 | 14.7 | 12.2 | No | 214613916 | North | USA,Canada | No
EL16XC1S036-230C** | CK40CT-48B-0+TDR | SLP99UH070XV36B | R-410A | - - - | - - - | - - - | 35400 | 14.7 | 12.2 | No | 214613917 | North | USA,Canada | No
EL16XC1S036-230C** | CK40CT-48C-0+TDR | - - - | R-410A | - - - | - - - | - - - | 34600 | 13.8 | 11.5 | No | 214613918 | North | USA,Canada | No
EL16XC1S036-230C** | CK40CT-48C-0+TDR | EL195UH080NE48C | R-410A | - - - | - - - | - - - | 34800 | 14.7 | 12.2 | No | 214613919 | North | USA,Canada | No
EL16XC1S036-230C** | CK40CT-48C-0+TDR | EL195UH100NE60C | R-410A | - - - | - - - | - - - | 35000 | 15.4 | 12.5 | No | 214613920 | North | USA,Canada | No
EL16XC1S036-230C** | CK40CT-48C-0+TDR | EL196UH090XE48C | R-410A | - - - | - - - | - - - | 35200 | 15.4 | 13 | No | 214613921 | North | USA,Canada | No
EL16XC1S036-230C** | CK40CT-48C-0+TDR | EL196UH110XE60C | R-410A | - - - | - - - | - - - | 35200 | 15.4 | 13 | No | 214613922 | North | USA,Canada | No
EL16XC1S036-230C** | CK40CT-48C-0+TDR | EL280UH110E48C | R-410A | - - - | - - - | - - - | 35000 | 15.8 | 13 | No | 214613923 | North | USA | No
EL16XC1S036-230C** | CK40CT-48C-0+TDR | EL280UH110E60C | R-410A | - - - | - - - | - - - | 35600 | 15.8 | 13 | No | 214613924 | North | USA | No
EL16XC1S036-230C** | CK40CT-48C-0+TDR | EL280UH110XE60C | R-410A | - - - | - - - | - - - | 35600 | 15.8 | 13 | No | 214613925 | North | USA | No
EL16XC1S036-230C** | CK40CT-48C-0+TDR | EL297UH090XE48C | R-410A | - - - | - - - | - - - | 34600 | 15.4 | 12.5 | Yes | 214613926 | North | USA,Canada | No
EL16XC1S036-230C** | CK40CT-48C-0+TDR | EL297UH090XV36C | R-410A | - - - | - - - | - - - | 35400 | 15.2 | 12.5 | Yes | 214613927 | North | USA,Canada | No
EL16XC1S036-230C** | CK40CT-48C-0+TDR | EL297UH090XV48C | R-410A | - - - | - - - | - - - | 35200 | 15.4 | 12.5 | Yes | 214613928 | North | USA,Canada | No
EL16XC1S036-230C** | CK40CT-48C-0+TDR | EL297UH110XE60C | R-410A | - - - | - - - | - - - | 35000 | 15.4 | 12.5 | Yes | 214613929 | North | USA,Canada | No
EL16XC1S036-230C** | CK40CT-48C-0+TDR | EL297UH110XV48C | R-410A | - - - | - - - | - - - | 35400 | 15.4 | 12.5 | Yes | 214613930 | North | USA,Canada | No
EL16XC1S036-230C** | CK40CT-48C-0+TDR | EL297UH110XV60C | R-410A | - - - | - - - | - - - | 35400 | 15.2 | 12.5 | Yes | 214613931 | North | USA,Canada | No
EL16XC1S036-230C** | CK40CT-48C-0+TDR | ML180UH090E60C | R-410A | - - - | - - - | - - - | 35200 | 15.6 | 13 | No | 214613932 | North | USA | No
EL16XC1S036-230C** | CK40CT-48C-0+TDR | ML180UH110E60C | R-410A | - - - | - - - | - - - | 35600 | 15.6 | 13 | No | 214613933 | North | USA | No
EL16XC1S036-230C** | CK40CT-48C-0+TDR | ML180UH110V60C | R-410A | - - - | - - - | - - - | 36000 | 15.8 | 13 | No | 214613934 | North | USA | No
EL16XC1S036-230C** | CK40CT-48C-0+TDR | ML180UH110XE60C | R-410A | - - - | - - - | - - - | 35600 | 15.6 | 13 | No | 214613935 | North | USA | No
EL16XC1S036-230C** | CK40CT-48C-0+TDR | ML193UH090XE36C | R-410A | - - - | - - - | - - - | 35200 | 15.2 | 12.5 | No | 214613936 | North | USA | No
EL16XC1S036-230C** | CK40CT-48C-0+TDR | ML193UH090XE48C | R-410A | - - - | - - - | - - - | 34800 | 15.2 | 12.5 | No | 214613937 | North | USA | No
EL16XC1S036-230C** | CK40CT-48C-0+TDR | ML193UH110XE48C | R-410A | - - - | - - - | - - - | 34800 | 15.4 | 13 | No | 214613938 | North | USA | No
EL16XC1S036-230C** | CK40CT-48C-0+TDR | ML196UH090XE36C | R-410A | - - - | - - - | - - - | 35200 | 15.2 | 12.5 | No | 214626434 | North | USA,Canada | No
EL16XC1S036-230C** | CK40CT-48C-0+TDR | ML196UH090XE48C | R-410A | - - - | - - - | - - - | 35200 | 15.4 | 13 | No | 214613939 | North | USA,Canada | No
EL16XC1S036-230C** | CK40CT-48C-0+TDR | ML196UH090XE60C | R-410A | - - - | - - - | - - - | 35000 | 15.6 | 13 | No | 214626435 | North | USA,Canada | No
EL16XC1S036-230C** | CK40CT-48C-0+TDR | ML196UH110XE60C | R-410A | - - - | - - - | - - - | 35200 | 15.4 | 13 | No | 214613940 | North | USA,Canada | No
EL16XC1S036-230C** | CK40CT-48C-0+TDR | ML296UH090XV48C | R-410A | - - - | - - - | - - - | 35800 | 15.4 | 12.5 | Yes | 214613941 | North | USA,Canada | No
EL16XC1S036-230C** | CK40CT-48C-0+TDR | ML296UH110XV60C | R-410A | - - - | - - - | - - - | 35200 | 15.6 | 13 | No | 214613942 | North | USA,Canada | No
EL16XC1S036-230C** | CK40CT-48C-0+TDR | SL280UH090V60C | R-410A | - - - | - - - | - - - | 36000 | 15.4 | 13 | No | 214613943 | North | USA | No
EL16XC1S036-230C** | CK40CT-48C-0+TDR | SL280UH090XV60C | R-410A | - - - | - - - | - - - | 36000 | 15.4 | 13 | No | 214613944 | North | USA | No
EL16XC1S036-230C** | CK40CT-48C-0+TDR | SL280UH110V60C | R-410A | - - - | - - - | - - - | 35800 | 15.2 | 12.5 | No | 214613945 | North | USA | No
EL16XC1S036-230C** | CK40CT-48C-0+TDR | SL280UH110XV60C | R-410A | - - - | - - - | - - - | 35800 | 15.2 | 12.5 | No | 214613946 | North | USA | No
EL16XC1S036-230C** | CK40CT-48C-0+TDR | SL297UH080NV48C | R-410A | - - - | - - - | - - - | 35400 | 15.4 | 12.5 | No | 214613947 | North | USA,Canada | No
EL16XC1S036-230C** | CK40CT-48C-0+TDR | SLP99UH090XV36C | R-410A | - - - | - - - | - - - | 35400 | 15.2 | 12.5 | Yes | 214613948 | North | USA,Canada | No
EL16XC1S036-230C** | CK40CT-48C-0+TDR | SLP99UH090XV48C | R-410A | - - - | - - - | - - - | 35200 | 15.4 | 12.5 | Yes | 214613949 | North | USA,Canada | No
EL16XC1S036-230C** | CK40CT-48C-0+TDR | SLP99UH110XV60C | R-410A | - - - | - - - | - - - | 35800 | 15.4 | 12.5 | Yes | 214613950 | North | USA,Canada | No
EL16XC1S036-230C** | CK40CT-49C-0+TDR | - - - | R-410A | - - - | - - - | - - - | 34800 | 13.8 | 11.7 | No | 214613951 | North | USA,Canada | No
EL16XC1S036-230C** | CK40CT-49C-0+TDR | EL195UH080NE48C | R-410A | - - - | - - - | - - - | 35000 | 15.2 | 12.5 | No | 214613952 | North | USA,Canada | No
EL16XC1S036-230C** | CK40CT-49C-0+TDR | EL195UH100NE60C | R-410A | - - - | - - - | - - - | 35400 | 15.4 | 13 | No | 214613953 | North | USA,Canada | No
EL16XC1S036-230C** | CK40CT-49C-0+TDR | EL196UH090XE48C | R-410A | - - - | - - - | - - - | 35400 | 15.6 | 13 | No | 214613954 | North | USA,Canada | No
EL16XC1S036-230C** | CK40CT-49C-0+TDR | EL196UH110XE60C | R-410A | - - - | - - - | - - - | 35600 | 15.6 | 13 | No | 214613955 | North | USA,Canada | No
EL16XC1S036-230C** | CK40CT-49C-0+TDR | EL280UH110E48C | R-410A | - - - | - - - | - - - | 35200 | 15.8 | 13 | No | 214613956 | North | USA | No
EL16XC1S036-230C** | CK40CT-49C-0+TDR | EL280UH110E60C | R-410A | - - - | - - - | - - - | 36000 | 15.8 | 13 | No | 214613957 | North | USA | No
EL16XC1S036-230C** | CK40CT-49C-0+TDR | EL280UH110XE60C | R-410A | - - - | - - - | - - - | 36000 | 15.8 | 13 | No | 214613958 | North | USA | No
EL16XC1S036-230C** | CK40CT-49C-0+TDR | EL297UH090XE48C | R-410A | - - - | - - - | - - - | 35000 | 15.4 | 13 | Yes | 214613959 | North | USA,Canada | No
EL16XC1S036-230C** | CK40CT-49C-0+TDR | EL297UH090XV36C | R-410A | - - - | - - - | - - - | 35800 | 15.4 | 13 | Yes | 214613960 | North | USA,Canada | No
EL16XC1S036-230C** | CK40CT-49C-0+TDR | EL297UH090XV48C | R-410A | - - - | - - - | - - - | 35600 | 15.4 | 13 | Yes | 214613961 | North | USA,Canada | No
EL16XC1S036-230C** | CK40CT-49C-0+TDR | EL297UH110XE60C | R-410A | - - - | - - - | - - - | 35400 | 15.6 | 13 | Yes | 214613962 | North | USA,Canada | No
EL16XC1S036-230C** | CK40CT-49C-0+TDR | EL297UH110XV48C | R-410A | - - - | - - - | - - - | 35800 | 15.4 | 13 | Yes | 214613963 | North | USA,Canada | No
EL16XC1S036-230C** | CK40CT-49C-0+TDR | EL297UH110XV60C | R-410A | - - - | - - - | - - - | 35800 | 15.4 | 13 | Yes | 214613964 | North | USA,Canada | No
EL16XC1S036-230C** | CK40CT-49C-0+TDR | ML180UH090E60C | R-410A | - - - | - - - | - - - | 35400 | 15.8 | 13 | No | 214613965 | North | USA | No
EL16XC1S036-230C** | CK40CT-49C-0+TDR | ML180UH110E60C | R-410A | - - - | - - - | - - - | 36000 | 15.6 | 13 | No | 214613966 | North | USA | No
EL16XC1S036-230C** | CK40CT-49C-0+TDR | ML180UH110V60C | R-410A | - - - | - - - | - - - | 36000 | 15.8 | 13 | No | 214613967 | North | USA | No
EL16XC1S036-230C** | CK40CT-49C-0+TDR | ML180UH110XE60C | R-410A | - - - | - - - | - - - | 36000 | 15.6 | 13 | No | 214613968 | North | USA | No
EL16XC1S036-230C** | CK40CT-49C-0+TDR | ML193UH090XE36C | R-410A | - - - | - - - | - - - | 35200 | 15.2 | 12.5 | No | 214613969 | North | USA | No
EL16XC1S036-230C** | CK40CT-49C-0+TDR | ML193UH090XE48C | R-410A | - - - | - - - | - - - | 35200 | 15.4 | 13 | No | 214613970 | North | USA | No
EL16XC1S036-230C** | CK40CT-49C-0+TDR | ML193UH110XE48C | R-410A | - - - | - - - | - - - | 35200 | 15.6 | 13 | No | 214613971 | North | USA | No
EL16XC1S036-230C** | CK40CT-49C-0+TDR | ML196UH090XE36C | R-410A | - - - | - - - | - - - | 35600 | 15.4 | 12.5 | No | 214626436 | North | USA,Canada | No
EL16XC1S036-230C** | CK40CT-49C-0+TDR | ML196UH090XE48C | R-410A | - - - | - - - | - - - | 35400 | 15.6 | 13 | No | 214613972 | North | USA,Canada | No
EL16XC1S036-230C** | CK40CT-49C-0+TDR | ML196UH090XE60C | R-410A | - - - | - - - | - - - | 35200 | 15.4 | 13 | No | 214626437 | North | USA,Canada | No
EL16XC1S036-230C** | CK40CT-49C-0+TDR | ML196UH110XE60C | R-410A | - - - | - - - | - - - | 35600 | 15.6 | 13 | No | 214613973 | North | USA,Canada | No
EL16XC1S036-230C** | CK40CT-49C-0+TDR | ML296UH090XV48C | R-410A | - - - | - - - | - - - | 36000 | 15.4 | 13 | Yes | 214613974 | North | USA,Canada | No
EL16XC1S036-230C** | CK40CT-49C-0+TDR | ML296UH110XV60C | R-410A | - - - | - - - | - - - | 35600 | 15.8 | 13 | No | 214613975 | North | USA,Canada | No
EL16XC1S036-230C** | CK40CT-49C-0+TDR | SL280UH090V60C | R-410A | - - - | - - - | - - - | 36000 | 15.4 | 13 | No | 214613976 | North | USA | No
EL16XC1S036-230C** | CK40CT-49C-0+TDR | SL280UH090XV60C | R-410A | - - - | - - - | - - - | 36000 | 15.4 | 13 | No | 214613977 | North | USA | No
EL16XC1S036-230C** | CK40CT-49C-0+TDR | SL280UH110V60C | R-410A | - - - | - - - | - - - | 36000 | 15.4 | 12.5 | No | 214613978 | North | USA | No
EL16XC1S036-230C** | CK40CT-49C-0+TDR | SL280UH110XV60C | R-410A | - - - | - - - | - - - | 36000 | 15.4 | 12.5 | No | 214613979 | North | USA | No
EL16XC1S036-230C** | CK40CT-49C-0+TDR | SL297UH080NV48C | R-410A | - - - | - - - | - - - | 35800 | 15.4 | 13 | No | 214613980 | North | USA,Canada | No
EL16XC1S036-230C** | CK40CT-49C-0+TDR | SLP99UH090XV36C | R-410A | - - - | - - - | - - - | 35800 | 15.4 | 13 | Yes | 214613981 | North | USA,Canada | No
EL16XC1S036-230C** | CK40CT-49C-0+TDR | SLP99UH090XV48C | R-410A | - - - | - - - | - - - | 35600 | 15.4 | 13 | Yes | 214613982 | North | USA,Canada | No
EL16XC1S036-230C** | CK40CT-49C-0+TDR | SLP99UH110XV60C | R-410A | - - - | - - - | - - - | 36000 | 15.6 | 13 | Yes | 214613983 | North | USA,Canada | No
EL16XC1S036-230C** | CK40CT-50/60C-0+TDR | - - - | R-410A | - - - | - - - | - - - | 34400 | 13.5 | 11.5 | No | 214613984 | North | USA,Canada | No
EL16XC1S036-230C** | CK40CT-50/60C-0+TDR | EL195UH080NE48C | R-410A | - - - | - - - | - - - | 34600 | 14.7 | 12.2 | No | 214613985 | North | USA,Canada | No
EL16XC1S036-230C** | CK40CT-50/60C-0+TDR | EL195UH100NE60C | R-410A | - - - | - - - | - - - | 34600 | 15.2 | 12.5 | No | 214613986 | North | USA,Canada | No
EL16XC1S036-230C** | CK40CT-50/60C-0+TDR | EL196UH090XE48C | R-410A | - - - | - - - | - - - | 34800 | 15.2 | 12.5 | No | 214613987 | North | USA,Canada | No
EL16XC1S036-230C** | CK40CT-50/60C-0+TDR | EL196UH110XE60C | R-410A | - - - | - - - | - - - | 34800 | 15.2 | 12.5 | No | 214613988 | North | USA,Canada | No
EL16XC1S036-230C** | CK40CT-50/60C-0+TDR | EL280UH110E48C | R-410A | - - - | - - - | - - - | 34400 | 15.4 | 12.5 | No | 214613989 | North | USA | No
EL16XC1S036-230C** | CK40CT-50/60C-0+TDR | EL280UH110E60C | R-410A | - - - | - - - | - - - | 35200 | 15.4 | 13 | No | 214613990 | North | USA | No
EL16XC1S036-230C** | CK40CT-50/60C-0+TDR | EL280UH110XE60C | R-410A | - - - | - - - | - - - | 35200 | 15.4 | 13 | No | 214613991 | North | USA | No
EL16XC1S036-230C** | CK40CT-50/60C-0+TDR | EL297UH090XE48C | R-410A | - - - | - - - | - - - | 35000 | 15.2 | 12.5 | Yes | 214613992 | North | USA,Canada | No
EL16XC1S036-230C** | CK40CT-50/60C-0+TDR | EL297UH090XV36C | R-410A | - - - | - - - | - - - | 34600 | 15.2 | 12.5 | Yes | 214613993 | North | USA,Canada | No
EL16XC1S036-230C** | CK40CT-50/60C-0+TDR | EL297UH090XV48C | R-410A | - - - | - - - | - - - | 35000 | 15.2 | 12.5 | Yes | 214613994 | North | USA,Canada | No
EL16XC1S036-230C** | CK40CT-50/60C-0+TDR | EL297UH110XE60C | R-410A | - - - | - - - | - - - | 34600 | 15.2 | 12.5 | Yes | 214613995 | North | USA,Canada | No
EL16XC1S036-230C** | CK40CT-50/60C-0+TDR | EL297UH110XV48C | R-410A | - - - | - - - | - - - | 34200 | 15.2 | 12.5 | Yes | 214613996 | North | USA,Canada | No
EL16XC1S036-230C** | CK40CT-50/60C-0+TDR | EL297UH110XV60C | R-410A | - - - | - - - | - - - | 34600 | 15.2 | 12.5 | Yes | 214613997 | North | USA,Canada | No
EL16XC1S036-230C** | CK40CT-50/60C-0+TDR | ML180UH090E60C | R-410A | - - - | - - - | - - - | 34600 | 15.4 | 12.5 | No | 214613998 | North | USA | No
EL16XC1S036-230C** | CK40CT-50/60C-0+TDR | ML180UH110E60C | R-410A | - - - | - - - | - - - | 35400 | 15.2 | 12.5 | No | 214613999 | North | USA | No
EL16XC1S036-230C** | CK40CT-50/60C-0+TDR | ML180UH110V60C | R-410A | - - - | - - - | - - - | 35600 | 15.4 | 13 | No | 214614000 | North | USA | No
EL16XC1S036-230C** | CK40CT-50/60C-0+TDR | ML180UH110XE60C | R-410A | - - - | - - - | - - - | 35400 | 15.2 | 12.5 | No | 214614001 | North | USA | No
EL16XC1S036-230C** | CK40CT-50/60C-0+TDR | ML193UH090XE36C | R-410A | - - - | - - - | - - - | 34800 | 14.7 | 12.2 | No | 214614002 | North | USA | No
EL16XC1S036-230C** | CK40CT-50/60C-0+TDR | ML193UH090XE48C | R-410A | - - - | - - - | - - - | 34600 | 15.2 | 12.5 | No | 214614003 | North | USA | No
EL16XC1S036-230C** | CK40CT-50/60C-0+TDR | ML193UH110XE48C | R-410A | - - - | - - - | - - - | 34400 | 15.2 | 12.5 | No | 214614004 | North | USA | No
EL16XC1S036-230C** | CK40CT-50/60C-0+TDR | ML196UH090XE36C | R-410A | - - - | - - - | - - - | 34800 | 14.7 | 12.2 | No | 214614005 | North | USA,Canada | No
EL16XC1S036-230C** | CK40CT-50/60C-0+TDR | ML196UH090XE48C | R-410A | - - - | - - - | - - - | 34800 | 15.2 | 12.5 | No | 214614006 | North | USA,Canada | No
EL16XC1S036-230C** | CK40CT-50/60C-0+TDR | ML196UH090XE60C | R-410A | - - - | - - - | - - - | 34600 | 15.2 | 12.5 | No | 214626438 | North | USA,Canada | No
EL16XC1S036-230C** | CK40CT-50/60C-0+TDR | ML196UH110XE60C | R-410A | - - - | - - - | - - - | 34800 | 15.2 | 12.5 | No | 214614007 | North | USA,Canada | No
EL16XC1S036-230C** | CK40CT-50/60C-0+TDR | ML296UH090XV48C | R-410A | - - - | - - - | - - - | 34600 | 15.2 | 13 | Yes | 214614008 | North | USA,Canada | No
EL16XC1S036-230C** | CK40CT-50/60C-0+TDR | ML296UH110XV60C | R-410A | - - - | - - - | - - - | 35000 | 15.4 | 12.5 | No | 214614009 | North | USA,Canada | No
EL16XC1S036-230C** | CK40CT-50/60C-0+TDR | SL280UH090V60C | R-410A | - - - | - - - | - - - | 35600 | 14.7 | 12.2 | No | 214614010 | North | USA | No
EL16XC1S036-230C** | CK40CT-50/60C-0+TDR | SL280UH090XV60C | R-410A | - - - | - - - | - - - | 35600 | 14.7 | 12.2 | No | 214614011 | North | USA | No
EL16XC1S036-230C** | CK40CT-50/60C-0+TDR | SL280UH110V60C | R-410A | - - - | - - - | - - - | 35400 | 14.7 | 12.2 | No | 214614012 | North | USA | No
EL16XC1S036-230C** | CK40CT-50/60C-0+TDR | SL280UH110XV60C | R-410A | - - - | - - - | - - - | 35400 | 14.7 | 12.2 | No | 214614013 | North | USA | No
EL16XC1S036-230C** | CK40CT-50/60C-0+TDR | SL297UH080NV48C | R-410A | - - - | - - - | - - - | 35200 | 15.2 | 12.5 | No | 214614014 | North | USA,Canada | No
EL16XC1S036-230C** | CK40CT-50/60C-0+TDR | SLP99UH090XV36C | R-410A | - - - | - - - | - - - | 35200 | 14.7 | 12.2 | No | 214614015 | North | USA,Canada | No
EL16XC1S036-230C** | CK40CT-50/60C-0+TDR | SLP99UH090XV48C | R-410A | - - - | - - - | - - - | 35000 | 15.2 | 12.5 | Yes | 214614016 | North | USA,Canada | No
EL16XC1S036-230C** | CK40CT-50/60C-0+TDR | SLP99UH110XV60C | R-410A | - - - | - - - | - - - | 35400 | 15.2 | 12.5 | Yes | 214614017 | North | USA,Canada | No
EL16XC1S036-230C** | CK40CT-60C-0+TDR | ML180UH110V60C | R-410A | - - - | - - - | - - - | 36000 | 16 | 13 | No | 214614018 | North | USA | Yes
EL16XC1S036-230C** | CK40CT-60C-0+TDR | ML196UH090XE36C | R-410A | - - - | - - - | - - - | 36000 | 15.4 | 13 | No | 214626439 | North | USA,Canada | No
EL16XC1S036-230C** | CK40CT-60C-0+TDR | ML196UH090XE60C | R-410A | - - - | - - - | - - - | 35600 | 15.8 | 13 | No | 214626440 | North | USA,Canada | No
EL16XC1S036-230C** | CK40DT-30/36B-0+TDR | EL280DF090E48B | R-410A | - - - | - - - | - - - | 34200 | 14.4 | 12.2 | No | 214614019 | North | USA | No
EL16XC1S036-230C** | CK40DT-30/36B-0+TDR | EL297DF045XV36B | R-410A | - - - | - - - | - - - | 34400 | 13.8 | 12 | No | 214614020 | North | USA | No
EL16XC1S036-230C** | CK40DT-30/36B-0+TDR | EL297DF070XV48B | R-410A | - - - | - - - | - - - | 34200 | 13.5 | 11.5 | No | 214614021 | North | USA | No
EL16XC1S036-230C** | CK40DT-30/36B-0+TDR | ML180DF090E48B | R-410A | - - - | - - - | - - - | 34600 | 14.7 | 12.5 | No | 214614022 | North | USA | No
EL16XC1S036-230C** | CK40DT-30/36B-0+TDR | ML193DF045XE36B | R-410A | - - - | - - - | - - - | 34200 | 14.4 | 12.2 | No | 214614023 | North | USA | No
EL16XC1S036-230C** | CK40DT-30/36B-0+TDR | ML193DF070XE36B | R-410A | - - - | - - - | - - - | 34200 | 14.3 | 12 | No | 214614024 | North | USA | No
EL16XC1S036-230C** | CK40DT-30/36B-0+TDR | ML196DF070XE48B | R-410A | - - - | - - - | - - - | 34200 | 13.8 | 12 | No | 214614025 | North | USA | No
EL16XC1S036-230C** | CK40DT-30/36B-0+TDR | ML296DF045XV36B | R-410A | - - - | - - - | - - - | 34200 | 13.5 | 11.5 | No | 214614026 | North | USA | No
EL16XC1S036-230C** | CK40DT-30/36B-0+TDR | ML296DF070XV48B | R-410A | - - - | - - - | - - - | 34400 | 13.8 | 12 | No | 214614027 | North | USA | No
EL16XC1S036-230C** | CK40DT-30/36B-0+TDR | SL280DF060NV36B | R-410A | - - - | - - - | - - - | 34200 | 13.8 | 12 | No | 214614028 | North | USA | No
EL16XC1S036-230C** | CK40DT-30/36B-0+TDR | SL280DF090V48B | R-410A | - - - | - - - | - - - | 34400 | 13.8 | 12 | No | 214614029 | North | USA | No
EL16XC1S036-230C** | CK40DT-30/36B-0+TDR | SLP99DF070XV36B | R-410A | - - - | - - - | - - - | 34400 | 13.8 | 12 | No | 214614030 | North | USA | No
EL16XC1S036-230C** | CK40DT-30/36C-0+TDR | EL297DF090XE48C | R-410A | - - - | - - - | - - - | 34600 | 14.7 | 12.5 | No | 214614031 | North | USA,Canada | No
EL16XC1S036-230C** | CK40DT-30/36C-0+TDR | EL297DF090XV60C | R-410A | - - - | - - - | - - - | 34800 | 14.4 | 12.2 | No | 214614032 | North | USA | No
EL16XC1S036-230C** | CK40DT-30/36C-0+TDR | EL297DF110XV60C | R-410A | - - - | - - - | - - - | 34600 | 14.3 | 12 | No | 214614033 | North | USA | No
EL16XC1S036-230C** | CK40DT-30/36C-0+TDR | ML180DF110E60C | R-410A | - - - | - - - | - - - | 35000 | 14.7 | 12.5 | No | 214614035 | North | USA | No
EL16XC1S036-230C** | CK40DT-30/36C-0+TDR | ML193DF090XE48C | R-410A | - - - | - - - | - - - | 34600 | 14.7 | 12.5 | No | 214614036 | North | USA | No
EL16XC1S036-230C** | CK40DT-30/36C-0+TDR | ML196DF090XE48C | R-410A | - - - | - - - | - - - | 34600 | 14.7 | 12.5 | No | 214614037 | North | USA | No
EL16XC1S036-230C** | CK40DT-30/36C-0+TDR | ML196DF110XE60C | R-410A | - - - | - - - | - - - | 34800 | 14.7 | 12.5 | No | 214614038 | North | USA | No
EL16XC1S036-230C** | CK40DT-30/36C-0+TDR | ML296DF090XV60C | R-410A | - - - | - - - | - - - | 34600 | 14.4 | 12.5 | No | 214614039 | North | USA | No
EL16XC1S036-230C** | CK40DT-30/36C-0+TDR | SL280DF080NV60C | R-410A | - - - | - - - | - - - | 34800 | 14.4 | 12.5 | No | 214614040 | North | USA | No
EL16XC1S036-230C** | CK40DT-30/36C-0+TDR | SL280DF110V60C | R-410A | - - - | - - - | - - - | 34800 | 14.7 | 12.5 | No | 214614041 | North | USA | No
EL16XC1S036-230C** | CK40DT-30/36C-0+TDR | SLP99DF090XV36C | R-410A | - - - | - - - | - - - | 34600 | 14.4 | 12.5 | No | 214614042 | North | USA | No
EL16XC1S036-230C** | CK40DT-30/36C-0+TDR | SLP99DF090XV48C | R-410A | - - - | - - - | - - - | 34400 | 14.4 | 12.2 | No | 214614043 | North | USA | No
EL16XC1S036-230C** | CK40DT-30/36C-0+TDR | SLP99DF090XV60C | R-410A | - - - | - - - | - - - | 34600 | 14.4 | 12.2 | No | 214614044 | North | USA | No
EL16XC1S036-230C** | CK40DT-30/36C-0+TDR | SLP99DF110XV60C | R-410A | - - - | - - - | - - - | 34600 | 14.3 | 12 | No | 214614045 | North | USA | No
EL16XC1S036-230C** | CK40DT-42B-0+TDR | - - - | R-410A | - - - | - - - | - - - | 34400 | 13.5 | 11.5 | No | 214614046 | North | USA | No
EL16XC1S036-230C** | CK40DT-42B-0+TDR | EL280DF090E48B | R-410A | - - - | - - - | - - - | 35000 | 14.7 | 12.5 | No | 214614047 | North | USA | No
EL16XC1S036-230C** | CK40DT-42B-0+TDR | EL297DF045XV36B | R-410A | - - - | - - - | - - - | 35000 | 14.3 | 12.2 | No | 214614048 | North | USA | No
EL16XC1S036-230C** | CK40DT-42B-0+TDR | EL297DF070XV48B | R-410A | - - - | - - - | - - - | 35000 | 13.8 | 12 | No | 214614049 | North | USA | No
EL16XC1S036-230C** | CK40DT-42B-0+TDR | ML180DF070E36B | R-410A | - - - | - - - | - - - | 34600 | 14.7 | 12.5 | No | 214614050 | North | USA | No
EL16XC1S036-230C** | CK40DT-42B-0+TDR | ML180DF090E48B | R-410A | - - - | - - - | - - - | 35200 | 14.7 | 12.5 | No | 214614051 | North | USA | No
EL16XC1S036-230C** | CK40DT-42B-0+TDR | ML193DF045XE36B | R-410A | - - - | - - - | - - - | 34800 | 14.4 | 12.5 | No | 214614052 | North | USA | No
EL16XC1S036-230C** | CK40DT-42B-0+TDR | ML193DF070XE36B | R-410A | - - - | - - - | - - - | 35000 | 14.4 | 12.5 | No | 214614053 | North | USA | No
EL16XC1S036-230C** | CK40DT-42B-0+TDR | ML196DF045XE36B | R-410A | - - - | - - - | - - - | 34400 | 14.7 | 12.5 | No | 214614054 | North | USA | No
EL16XC1S036-230C** | CK40DT-42B-0+TDR | ML196DF070XE48B | R-410A | - - - | - - - | - - - | 35000 | 14.3 | 12.2 | No | 214614055 | North | USA | No
EL16XC1S036-230C** | CK40DT-42B-0+TDR | ML296DF045XV36B | R-410A | - - - | - - - | - - - | 34800 | 13.8 | 12 | No | 214614056 | North | USA | No
EL16XC1S036-230C** | CK40DT-42B-0+TDR | ML296DF070XV48B | R-410A | - - - | - - - | - - - | 35000 | 14.3 | 12.2 | No | 214614057 | North | USA | No
EL16XC1S036-230C** | CK40DT-42B-0+TDR | ML296DF090XV60C | R-410A | - - - | - - - | - - - | 35200 | 14.4 | 12.5 | No | 214614058 | North | USA | No
EL16XC1S036-230C** | CK40DT-42B-0+TDR | SL280DF060NV36B | R-410A | - - - | - - - | - - - | 35000 | 13.8 | 12.2 | No | 214614059 | North | USA | No
EL16XC1S036-230C** | CK40DT-42B-0+TDR | SL280DF090V48B | R-410A | - - - | - - - | - - - | 35000 | 14.4 | 12.5 | No | 214614060 | North | USA | No
EL16XC1S036-230C** | CK40DT-42B-0+TDR | SLP99DF070XV36B | R-410A | - - - | - - - | - - - | 35000 | 14.4 | 12.2 | No | 214614061 | North | USA | No
EL16XC1S036-230C** | CK40DT-48C-0+TDR | - - - | R-410A | - - - | - - - | - - - | 34200 | 13.4 | 11.5 | No | 214614062 | North | USA | No
EL16XC1S036-230C** | CK40DT-48C-0+TDR | EL297DF090XE48C | R-410A | - - - | - - - | - - - | 35000 | 14.7 | 12.5 | No | 214614063 | North | USA,Canada | No
EL16XC1S036-230C** | CK40DT-48C-0+TDR | EL297DF090XV60C | R-410A | - - - | - - - | - - - | 35400 | 14.4 | 12.5 | No | 214614064 | North | USA | No
EL16XC1S036-230C** | CK40DT-48C-0+TDR | EL297DF110XV60C | R-410A | - - - | - - - | - - - | 35200 | 14.4 | 12.5 | No | 214614065 | North | USA | No
EL16XC1S036-230C** | CK40DT-48C-0+TDR | ML180DF110E60C | R-410A | - - - | - - - | - - - | 35600 | 15.2 | 13 | Yes | 214614067 | North | USA | No
EL16XC1S036-230C** | CK40DT-48C-0+TDR | ML193DF090XE48C | R-410A | - - - | - - - | - - - | 35200 | 14.7 | 12.5 | No | 214614068 | North | USA | No
EL16XC1S036-230C** | CK40DT-48C-0+TDR | ML196DF090XE48C | R-410A | - - - | - - - | - - - | 35400 | 14.7 | 12.5 | No | 214614069 | North | USA | No
EL16XC1S036-230C** | CK40DT-48C-0+TDR | ML196DF110XE60C | R-410A | - - - | - - - | - - - | 34800 | 14.7 | 12.5 | No | 214614070 | North | USA | No
EL16XC1S036-230C** | CK40DT-48C-0+TDR | ML296DF090XV60C | R-410A | - - - | - - - | - - - | 35200 | 14.7 | 12.5 | No | 214614071 | North | USA | No
EL16XC1S036-230C** | CK40DT-48C-0+TDR | SL280DF080NV60C | R-410A | - - - | - - - | - - - | 35400 | 14.7 | 12.5 | No | 214614072 | North | USA | No
EL16XC1S036-230C** | CK40DT-48C-0+TDR | SL280DF110V60C | R-410A | - - - | - - - | - - - | 35400 | 15.2 | 13 | Yes | 214614073 | North | USA | No
EL16XC1S036-230C** | CK40DT-48C-0+TDR | SLP99DF090XV36C | R-410A | - - - | - - - | - - - | 35200 | 14.7 | 12.5 | No | 214614074 | North | USA | No
EL16XC1S036-230C** | CK40DT-48C-0+TDR | SLP99DF090XV48C | R-410A | - - - | - - - | - - - | 35000 | 14.4 | 12.5 | No | 214614075 | North | USA | No
EL16XC1S036-230C** | CK40DT-48C-0+TDR | SLP99DF090XV60C | R-410A | - - - | - - - | - - - | 35200 | 14.4 | 12.5 | No | 214614076 | North | USA | No
EL16XC1S036-230C** | CK40DT-48C-0+TDR | SLP99DF110XV60C | R-410A | - - - | - - - | - - - | 35200 | 14.4 | 12.5 | No | 214614077 | North | USA | No
EL16XC1S036-230C** | CK40DT-50/60C-0+TDR | - - - | R-410A | - - - | - - - | - - - | 34400 | 13.5 | 11.5 | No | 214614078 | North | USA | No
EL16XC1S036-230C** | CK40DT-50/60C-0+TDR | ML193DF090XE48C | R-410A | - - - | - - - | - - - | 35400 | 15.2 | 12.5 | Yes | 214614079 | North | USA | No
EL16XC1S036-230C** | CK40DT-50/60C-0+TDR | ML196DF090XE48C | R-410A | - - - | - - - | - - - | 35400 | 15.2 | 12.5 | Yes | 214614080 | North | USA,Canada | No
EL16XC1S036-230C** | CK40DT-50/60C-0+TDR | ML196DF110XE60C | R-410A | - - - | - - - | - - - | 35000 | 15.4 | 12.5 | Yes | 214614081 | North | USA,Canada | No
EL16XC1S036-230C** | CK40DT-50/60C-0+TDR | SL280DF080NV60C | R-410A | - - - | - - - | - - - | 35600 | 14.7 | 12.5 | No | 214614082 | North | USA | No
EL16XC1S036-230C** | CK40HT-24A-0+TDR | EL280UH045E36A | R-410A | - - - | - - - | - - - | 34000 | 13.8 | 12 | No | 214614083 | North | USA | No
EL16XC1S036-230C** | CK40HT-24A-0+TDR | EL280UH070E36A | R-410A | - - - | - - - | - - - | 33200 | 14.4 | 12 | No | 214614084 | North | USA | No
EL16XC1S036-230C** | CK40HT-24A-0+TDR | EL280UH070XE36A | R-410A | - - - | - - - | - - - | 33200 | 14.4 | 12 | No | 214614085 | North | USA | No
EL16XC1S036-230C** | CK40HT-24A-0+TDR | ML180UH030V36A | R-410A | - - - | - - - | - - - | 34000 | 14.3 | 12 | No | 214614086 | North | USA | No
EL16XC1S036-230C** | CK40HT-24A-0+TDR | ML180UH045V36A | R-410A | - - - | - - - | - - - | 34000 | 14.3 | 12 | No | 214614087 | North | USA | No
EL16XC1S036-230C** | CK40HT-24A-0+TDR | ML180UH070E36A | R-410A | - - - | - - - | - - - | 33200 | 14.4 | 11.7 | No | 214614088 | North | USA | No
EL16XC1S036-230C** | CK40HT-24A-0+TDR | ML180UH070V36A | R-410A | - - - | - - - | - - - | 33800 | 13.8 | 11.7 | No | 214614089 | North | USA | No
EL16XC1S036-230C** | CK40HT-24A-0+TDR | ML180UH070XE36A | R-410A | - - - | - - - | - - - | 33200 | 14.4 | 11.7 | No | 214614090 | North | USA | No
EL16XC1S036-230C** | CK40HT-24B-0+TDR | EL196UH030XE36B | R-410A | - - - | - - - | - - - | 33000 | 13.8 | 11.7 | No | 214614091 | North | USA,Canada | No
EL16XC1S036-230C** | CK40HT-24B-0+TDR | ML180UH070V36B | R-410A | - - - | - - - | - - - | 33600 | 14.4 | 12 | No | 214614092 | North | USA | No
EL16XC1S036-230C** | CK40HT-24B-0+TDR | ML180UH070V48B | R-410A | - - - | - - - | - - - | 34200 | 14.4 | 12.2 | No | 214614093 | North | USA | No
EL16XC1S036-230C** | CK40HT-24B-0+TDR | ML180UH090V48B | R-410A | - - - | - - - | - - - | 33800 | 14.4 | 12 | No | 214614094 | North | USA | No
EL16XC1S036-230C** | CK40HT-24B-0+TDR | ML196UH030XE36B | R-410A | - - - | - - - | - - - | 33000 | 13.8 | 11.7 | No | 214614095 | North | USA,Canada | No
EL16XC1S036-230C** | CK40HT-24B-0+TDR | ML196UH070XE48B | R-410A | - - - | - - - | - - - | 33400 | 13.8 | 11.5 | No | 214614096 | North | USA,Canada | No
EL16XC1S036-230C** | CK40HT-30A-0+TDR | EL180UH040NE36A | R-410A | - - - | - - - | - - - | 33800 | 14.4 | 12.2 | No | 214614097 | North | USA | No
EL16XC1S036-230C** | CK40HT-30A-0+TDR | EL180UH060NE36A | R-410A | - - - | - - - | - - - | 33800 | 14.4 | 12.2 | No | 214614098 | North | USA | No
EL16XC1S036-230C** | CK40HT-30A-0+TDR | EL280UH045E36A | R-410A | - - - | - - - | - - - | 34600 | 14.4 | 12.2 | No | 214614099 | North | USA | No
EL16XC1S036-230C** | CK40HT-30A-0+TDR | EL280UH070E36A | R-410A | - - - | - - - | - - - | 34000 | 14.7 | 12.2 | No | 214614100 | North | USA | No
EL16XC1S036-230C** | CK40HT-30A-0+TDR | EL280UH070XE36A | R-410A | - - - | - - - | - - - | 34000 | 14.7 | 12.2 | No | 214614101 | North | USA | No
EL16XC1S036-230C** | CK40HT-30A-0+TDR | ML180UH030V36A | R-410A | - - - | - - - | - - - | 34600 | 14.4 | 12.2 | No | 214614102 | North | USA | No
EL16XC1S036-230C** | CK40HT-30A-0+TDR | ML180UH045E36A | R-410A | - - - | - - - | - - - | 34000 | 14.7 | 12.2 | No | 214614103 | North | USA | No
EL16XC1S036-230C** | CK40HT-30A-0+TDR | ML180UH045V36A | R-410A | - - - | - - - | - - - | 34600 | 14.4 | 12.2 | No | 214614104 | North | USA | No
EL16XC1S036-230C** | CK40HT-30A-0+TDR | ML180UH045XE36A | R-410A | - - - | - - - | - - - | 34000 | 14.7 | 12.2 | No | 214614105 | North | USA | No
EL16XC1S036-230C** | CK40HT-30A-0+TDR | ML180UH070E36A | R-410A | - - - | - - - | - - - | 34000 | 14.7 | 12.2 | No | 214614106 | North | USA | No
EL16XC1S036-230C** | CK40HT-30A-0+TDR | ML180UH070V36A | R-410A | - - - | - - - | - - - | 34600 | 14.4 | 12 | No | 214614107 | North | USA | No
EL16XC1S036-230C** | CK40HT-30A-0+TDR | ML180UH070XE36A | R-410A | - - - | - - - | - - - | 34000 | 14.7 | 12.2 | No | 214614108 | North | USA | No
EL16XC1S036-230C** | CK40HT-30A-0+TDR | SL280UH070V36A | R-410A | - - - | - - - | - - - | 34600 | 14.4 | 12 | No | 214614109 | North | USA | No
EL16XC1S036-230C** | CK40HT-30A-0+TDR | SL280UH070XV36A | R-410A | - - - | - - - | - - - | 34600 | 14.4 | 12 | No | 214614110 | North | USA | No
EL16XC1S036-230C** | CK40HT-30B-0+TDR | - - - | R-410A | - - - | - - - | - - - | 34000 | 13.5 | 11.2 | No | 214614111 | North | USA,Canada | No
EL16XC1S036-230C** | CK40HT-30B-0+TDR | EL180UH080NE48B | R-410A | - - - | - - - | - - - | 34200 | 14.7 | 12.2 | No | 214614112 | North | USA | No
EL16XC1S036-230C** | CK40HT-30B-0+TDR | EL195UH040NE36B | R-410A | - - - | - - - | - - - | 34200 | 14.7 | 12.2 | No | 214614113 | North | USA,Canada | No
EL16XC1S036-230C** | CK40HT-30B-0+TDR | EL195UH060NE36B | R-410A | - - - | - - - | - - - | 34200 | 14.7 | 12.2 | No | 214614114 | North | USA,Canada | No
EL16XC1S036-230C** | CK40HT-30B-0+TDR | EL196UH030XE36B | R-410A | - - - | - - - | - - - | 34200 | 14.7 | 12.2 | No | 214614115 | North | USA,Canada | No
EL16XC1S036-230C** | CK40HT-30B-0+TDR | EL196UH070XE36B | R-410A | - - - | - - - | - - - | 34200 | 14.7 | 12.2 | No | 214614116 | North | USA,Canada | No
EL16XC1S036-230C** | CK40HT-30B-0+TDR | EL280UH090E36B | R-410A | - - - | - - - | - - - | 34600 | 15.2 | 12.5 | No | 214614117 | North | USA | No
EL16XC1S036-230C** | CK40HT-30B-0+TDR | EL280UH090E48B | R-410A | - - - | - - - | - - - | 34600 | 15.2 | 12.5 | No | 214614118 | North | USA | No
EL16XC1S036-230C** | CK40HT-30B-0+TDR | EL280UH090XE48B | R-410A | - - - | - - - | - - - | 34600 | 15.2 | 12.5 | No | 214614119 | North | USA | No
EL16XC1S036-230C** | CK40HT-30B-0+TDR | EL297UH045XE36B | R-410A | - - - | - - - | - - - | 34200 | 14.7 | 12.2 | No | 214614120 | North | USA,Canada | No
EL16XC1S036-230C** | CK40HT-30B-0+TDR | EL297UH045XV36B | R-410A | - - - | - - - | - - - | 34800 | 14.4 | 12 | No | 214614121 | North | USA,Canada | No
EL16XC1S036-230C** | CK40HT-30B-0+TDR | EL297UH070XE36B | R-410A | - - - | - - - | - - - | 34400 | 14.7 | 12.2 | No | 214614122 | North | USA,Canada | No
EL16XC1S036-230C** | CK40HT-30B-0+TDR | EL297UH070XV36B | R-410A | - - - | - - - | - - - | 35000 | 14.7 | 12.2 | No | 214614123 | North | USA,Canada | No
EL16XC1S036-230C** | CK40HT-30B-0+TDR | EL297UH110XV60C | R-410A | - - - | - - - | - - - | 34800 | 14.4 | 12 | No | 214614124 | North | USA,Canada | No
EL16XC1S036-230C** | CK40HT-30B-0+TDR | ML180UH070E36B | R-410A | - - - | - - - | - - - | 34800 | 14.7 | 12.2 | No | 214614125 | North | USA | No
EL16XC1S036-230C** | CK40HT-30B-0+TDR | ML180UH070V36B | R-410A | - - - | - - - | - - - | 34800 | 14.7 | 12.2 | No | 214614126 | North | USA | No
EL16XC1S036-230C** | CK40HT-30B-0+TDR | ML180UH070V48B | R-410A | - - - | - - - | - - - | 35200 | 15.2 | 12.5 | No | 214614127 | North | USA | No
EL16XC1S036-230C** | CK40HT-30B-0+TDR | ML180UH070XE36B | R-410A | - - - | - - - | - - - | 34800 | 14.7 | 12.2 | No | 214614128 | North | USA | No
EL16XC1S036-230C** | CK40HT-30B-0+TDR | ML180UH090E48B | R-410A | - - - | - - - | - - - | 34600 | 15.4 | 12.5 | No | 214614129 | North | USA | No
EL16XC1S036-230C** | CK40HT-30B-0+TDR | ML180UH090V48B | R-410A | - - - | - - - | - - - | 35000 | 14.7 | 12.2 | No | 214614130 | North | USA | No
EL16XC1S036-230C** | CK40HT-30B-0+TDR | ML180UH090XE48B | R-410A | - - - | - - - | - - - | 34600 | 15.4 | 12.5 | No | 214614131 | North | USA | No
EL16XC1S036-230C** | CK40HT-30B-0+TDR | ML193UH030XE36B | R-410A | - - - | - - - | - - - | 34200 | 14.4 | 12 | No | 214614132 | North | USA | No
EL16XC1S036-230C** | CK40HT-30B-0+TDR | ML193UH045XE36B | R-410A | - - - | - - - | - - - | 34000 | 14.7 | 12.2 | No | 214614133 | North | USA | No
EL16XC1S036-230C** | CK40HT-30B-0+TDR | ML193UH070XE36B | R-410A | - - - | - - - | - - - | 34200 | 14.7 | 12.2 | No | 214614134 | North | USA | No
EL16XC1S036-230C** | CK40HT-30B-0+TDR | ML196UH030XE36B | R-410A | - - - | - - - | - - - | 34200 | 14.7 | 12.2 | No | 214614135 | North | USA,Canada | No
EL16XC1S036-230C** | CK40HT-30B-0+TDR | ML196UH070XE36B | R-410A | - - - | - - - | - - - | 34200 | 14.7 | 12.2 | No | 214614136 | North | USA,Canada | No
EL16XC1S036-230C** | CK40HT-30B-0+TDR | ML196UH070XE48B | R-410A | - - - | - - - | - - - | 34800 | 14.4 | 12 | No | 214614137 | North | USA,Canada | No
EL16XC1S036-230C** | CK40HT-30B-0+TDR | ML296UH045XV36B | R-410A | - - - | - - - | - - - | 34800 | 14.4 | 12 | No | 214614138 | North | USA,Canada | No
EL16XC1S036-230C** | CK40HT-30B-0+TDR | ML296UH070XV36B | R-410A | - - - | - - - | - - - | 34800 | 14.4 | 12 | No | 214614139 | North | USA,Canada | No
EL16XC1S036-230C** | CK40HT-30B-0+TDR | SL280UH080NV48B | R-410A | - - - | - - - | - - - | 35000 | 14.7 | 12.2 | No | 214614140 | North | USA | No
EL16XC1S036-230C** | CK40HT-30B-0+TDR | SL280UH090V36B | R-410A | - - - | - - - | - - - | 35000 | 15.2 | 12.5 | No | 214614141 | North | USA | No
EL16XC1S036-230C** | CK40HT-30B-0+TDR | SL280UH090V48B | R-410A | - - - | - - - | - - - | 34400 | 15.2 | 12.5 | No | 214614142 | North | USA | No
EL16XC1S036-230C** | CK40HT-30B-0+TDR | SL297UH040NV36B | R-410A | - - - | - - - | - - - | 35000 | 14.7 | 12.2 | No | 214614143 | North | USA,Canada | No
EL16XC1S036-230C** | CK40HT-30B-0+TDR | SL297UH060NV36B | R-410A | - - - | - - - | - - - | 34800 | 14.7 | 12.2 | No | 214614144 | North | USA,Canada | No
EL16XC1S036-230C** | CK40HT-30B-0+TDR | SLP99UH070XV36B | R-410A | - - - | - - - | - - - | 35000 | 14.7 | 12.2 | No | 214614145 | North | USA,Canada | No
EL16XC1S036-230C** | CK40HT-36A-0+TDR | EL180UH040NE36A | R-410A | - - - | - - - | - - - | 32600 | 13.8 | 11.7 | No | 214614146 | North | USA | No
EL16XC1S036-230C** | CK40HT-36A-0+TDR | EL180UH060NE36A | R-410A | - - - | - - - | - - - | 32600 | 13.8 | 11.7 | No | 214614147 | North | USA | No
EL16XC1S036-230C** | CK40HT-36A-0+TDR | EL280UH045E36A | R-410A | - - - | - - - | - - - | 33400 | 13.8 | 11.7 | No | 214614148 | North | USA | No
EL16XC1S036-230C** | CK40HT-36A-0+TDR | EL280UH070E36A | R-410A | - - - | - - - | - - - | 32800 | 14.3 | 11.7 | No | 214614149 | North | USA | No
EL16XC1S036-230C** | CK40HT-36A-0+TDR | EL280UH070XE36A | R-410A | - - - | - - - | - - - | 32800 | 14.3 | 11.7 | No | 214614150 | North | USA | No
EL16XC1S036-230C** | CK40HT-36A-0+TDR | ML180UH030V36A | R-410A | - - - | - - - | - - - | 33400 | 13.8 | 11.7 | No | 214614151 | North | USA | No
EL16XC1S036-230C** | CK40HT-36A-0+TDR | ML180UH045E36A | R-410A | - - - | - - - | - - - | 32800 | 14.3 | 11.7 | No | 214614152 | North | USA | No
EL16XC1S036-230C** | CK40HT-36A-0+TDR | ML180UH045V36A | R-410A | - - - | - - - | - - - | 33400 | 13.8 | 11.7 | No | 214614153 | North | USA | No
EL16XC1S036-230C** | CK40HT-36A-0+TDR | ML180UH045XE36A | R-410A | - - - | - - - | - - - | 32800 | 14.3 | 11.7 | No | 214614154 | North | USA | No
EL16XC1S036-230C** | CK40HT-36A-0+TDR | ML180UH070E36A | R-410A | - - - | - - - | - - - | 32800 | 13.8 | 11.7 | No | 214614155 | North | USA | No
EL16XC1S036-230C** | CK40HT-36A-0+TDR | ML180UH070V36A | R-410A | - - - | - - - | - - - | 33400 | 13.8 | 11.5 | No | 214614156 | North | USA | No
EL16XC1S036-230C** | CK40HT-36A-0+TDR | ML180UH070XE36A | R-410A | - - - | - - - | - - - | 32800 | 13.8 | 11.7 | No | 214614157 | North | USA | No
EL16XC1S036-230C** | CK40HT-36A-0+TDR | SL280UH070V36A | R-410A | - - - | - - - | - - - | 33400 | 13.8 | 11.5 | No | 214614158 | North | USA | No
EL16XC1S036-230C** | CK40HT-36A-0+TDR | SL280UH070XV36A | R-410A | - - - | - - - | - - - | 33400 | 13.8 | 11.5 | No | 214614159 | North | USA | No
EL16XC1S036-230C** | CK40HT-36B-0+TDR | EL180UH080NE48B | R-410A | - - - | - - - | - - - | 32800 | 14.3 | 11.7 | No | 214614160 | North | USA | No
EL16XC1S036-230C** | CK40HT-36B-0+TDR | EL195UH040NE36B | R-410A | - - - | - - - | - - - | 32800 | 13.8 | 11.7 | No | 214614161 | North | USA,Canada | No
EL16XC1S036-230C** | CK40HT-36B-0+TDR | EL196UH030XE36B | R-410A | - - - | - - - | - - - | 32800 | 13.8 | 11.7 | No | 214614162 | North | USA,Canada | No
EL16XC1S036-230C** | CK40HT-36B-0+TDR | EL280UH090E36B | R-410A | - - - | - - - | - - - | 33400 | 14.4 | 12.2 | No | 214614163 | North | USA | No
EL16XC1S036-230C** | CK40HT-36B-0+TDR | EL280UH090E48B | R-410A | - - - | - - - | - - - | 33200 | 14.4 | 12.2 | No | 214614164 | North | USA | No
EL16XC1S036-230C** | CK40HT-36B-0+TDR | EL280UH090XE48B | R-410A | - - - | - - - | - - - | 33200 | 14.4 | 12.2 | No | 214614165 | North | USA | No
EL16XC1S036-230C** | CK40HT-36B-0+TDR | EL297UH045XE36B | R-410A | - - - | - - - | - - - | 32800 | 14.3 | 11.7 | No | 214614166 | North | USA,Canada | No
EL16XC1S036-230C** | CK40HT-36B-0+TDR | EL297UH045XV36B | R-410A | - - - | - - - | - - - | 33400 | 13.8 | 11.5 | No | 214614167 | North | USA,Canada | No
EL16XC1S036-230C** | CK40HT-36B-0+TDR | EL297UH070XV36B | R-410A | - - - | - - - | - - - | 33600 | 13.8 | 11.7 | No | 214614168 | North | USA,Canada | No
EL16XC1S036-230C** | CK40HT-36B-0+TDR | EL297UH110XV60C | R-410A | - - - | - - - | - - - | 33400 | 13.8 | 11.5 | No | 214614169 | North | USA,Canada | No
EL16XC1S036-230C** | CK40HT-36B-0+TDR | ML180UH070E36B | R-410A | - - - | - - - | - - - | 33400 | 14.4 | 12 | No | 214614170 | North | USA | No
EL16XC1S036-230C** | CK40HT-36B-0+TDR | ML180UH070V36B | R-410A | - - - | - - - | - - - | 33600 | 14.4 | 12.2 | No | 214614171 | North | USA | No
EL16XC1S036-230C** | CK40HT-36B-0+TDR | ML180UH070V48B | R-410A | - - - | - - - | - - - | 34000 | 14.7 | 12.2 | No | 214614172 | North | USA | No
EL16XC1S036-230C** | CK40HT-36B-0+TDR | ML180UH070XE36B | R-410A | - - - | - - - | - - - | 33400 | 14.4 | 12 | No | 214614173 | North | USA | No
EL16XC1S036-230C** | CK40HT-36B-0+TDR | ML180UH090E48B | R-410A | - - - | - - - | - - - | 33200 | 14.7 | 12.2 | No | 214614174 | North | USA | No
EL16XC1S036-230C** | CK40HT-36B-0+TDR | ML180UH090V48B | R-410A | - - - | - - - | - - - | 33600 | 14.4 | 12 | No | 214614175 | North | USA | No
EL16XC1S036-230C** | CK40HT-36B-0+TDR | ML180UH090XE48B | R-410A | - - - | - - - | - - - | 33200 | 14.7 | 12.2 | No | 214614176 | North | USA | No
EL16XC1S036-230C** | CK40HT-36B-0+TDR | ML193UH030XE36B | R-410A | - - - | - - - | - - - | 33200 | 13.8 | 11.7 | No | 214614177 | North | USA | No
EL16XC1S036-230C** | CK40HT-36B-0+TDR | ML193UH045XE36B | R-410A | - - - | - - - | - - - | 32800 | 13.8 | 11.7 | No | 214614178 | North | USA | No
EL16XC1S036-230C** | CK40HT-36B-0+TDR | ML193UH070XE36B | R-410A | - - - | - - - | - - - | 32800 | 14.4 | 12 | No | 214614179 | North | USA | No
EL16XC1S036-230C** | CK40HT-36B-0+TDR | ML196UH030XE36B | R-410A | - - - | - - - | - - - | 32800 | 13.8 | 11.7 | No | 214614180 | North | USA,Canada | No
EL16XC1S036-230C** | CK40HT-36B-0+TDR | ML196UH070XE48B | R-410A | - - - | - - - | - - - | 33400 | 13.8 | 11.5 | No | 214614181 | North | USA,Canada | No
EL16XC1S036-230C** | CK40HT-36B-0+TDR | ML296UH045XV36B | R-410A | - - - | - - - | - - - | 33600 | 13.8 | 11.7 | No | 214614182 | North | USA,Canada | No
EL16XC1S036-230C** | CK40HT-36B-0+TDR | ML296UH070XV36B | R-410A | - - - | - - - | - - - | 33400 | 13.8 | 11.5 | No | 214614183 | North | USA,Canada | No
EL16XC1S036-230C** | CK40HT-36B-0+TDR | SL280UH090V36B | R-410A | - - - | - - - | - - - | 33800 | 14.7 | 12.2 | No | 214614184 | North | USA | No
EL16XC1S036-230C** | CK40HT-36B-0+TDR | SL280UH090V48B | R-410A | - - - | - - - | - - - | 33600 | 14.4 | 12 | No | 214614185 | North | USA | No
EL16XC1S036-230C** | CK40HT-36B-0+TDR | SL297UH040NV36B | R-410A | - - - | - - - | - - - | 33600 | 13.8 | 11.7 | No | 214614186 | North | USA,Canada | No
EL16XC1S036-230C** | CK40HT-36B-0+TDR | SL297UH060NV36B | R-410A | - - - | - - - | - - - | 33600 | 13.8 | 11.7 | No | 214614187 | North | USA,Canada | No
EL16XC1S036-230C** | CK40HT-36B-0+TDR | SLP99UH070XV36B | R-410A | - - - | - - - | - - - | 33600 | 13.8 | 11.7 | No | 214614188 | North | USA,Canada | No
EL16XC1S036-230C** | CK40HT-36C-0+TDR | EL180UH100NE60C | R-410A | - - - | - - - | - - - | 34200 | 14.4 | 12.2 | No | 214614189 | North | USA | No
EL16XC1S036-230C** | CK40HT-36C-0+TDR | EL195UH080NE48C | R-410A | - - - | - - - | - - - | 33400 | 14.4 | 12.2 | No | 214614190 | North | USA,Canada | No
EL16XC1S036-230C** | CK40HT-36C-0+TDR | EL195UH100NE60C | R-410A | - - - | - - - | - - - | 33400 | 14.7 | 12.2 | No | 214614191 | North | USA,Canada | No
EL16XC1S036-230C** | CK40HT-36C-0+TDR | EL196UH090XE48C | R-410A | - - - | - - - | - - - | 33800 | 14.7 | 12.2 | No | 214614192 | North | USA,Canada | No
EL16XC1S036-230C** | CK40HT-36C-0+TDR | EL196UH110XE60C | R-410A | - - - | - - - | - - - | 33800 | 14.7 | 12.2 | No | 214614193 | North | USA,Canada | No
EL16XC1S036-230C** | CK40HT-36C-0+TDR | EL280UH110E48C | R-410A | - - - | - - - | - - - | 33400 | 14.7 | 12.2 | No | 214614194 | North | USA | No
EL16XC1S036-230C** | CK40HT-36C-0+TDR | EL280UH110E60C | R-410A | - - - | - - - | - - - | 34200 | 14.7 | 12.2 | No | 214614195 | North | USA | No
EL16XC1S036-230C** | CK40HT-36C-0+TDR | EL280UH110XE60C | R-410A | - - - | - - - | - - - | 34200 | 14.7 | 12.2 | No | 214614196 | North | USA | No
EL16XC1S036-230C** | CK40HT-36C-0+TDR | EL297UH090XE48C | R-410A | - - - | - - - | - - - | 33400 | 14.7 | 12.2 | No | 214614197 | North | USA,Canada | No
EL16XC1S036-230C** | CK40HT-36C-0+TDR | EL297UH090XV36C | R-410A | - - - | - - - | - - - | 34200 | 14.7 | 12.2 | No | 214614198 | North | USA,Canada | No
EL16XC1S036-230C** | CK40HT-36C-0+TDR | EL297UH090XV48C | R-410A | - - - | - - - | - - - | 34000 | 14.7 | 12.2 | No | 214614199 | North | USA,Canada | No
EL16XC1S036-230C** | CK40HT-36C-0+TDR | EL297UH110XE60C | R-410A | - - - | - - - | - - - | 33400 | 14.7 | 12.2 | No | 214614200 | North | USA,Canada | No
EL16XC1S036-230C** | CK40HT-36C-0+TDR | EL297UH110XV48C | R-410A | - - - | - - - | - - - | 34200 | 14.7 | 12.2 | No | 214614201 | North | USA,Canada | No
EL16XC1S036-230C** | CK40HT-36C-0+TDR | EL297UH110XV60C | R-410A | - - - | - - - | - - - | 34200 | 14.7 | 12.2 | No | 214614202 | North | USA,Canada | No
EL16XC1S036-230C** | CK40HT-36C-0+TDR | ML180UH090E60C | R-410A | - - - | - - - | - - - | 33600 | 14.7 | 12.2 | No | 214614203 | North | USA | No
EL16XC1S036-230C** | CK40HT-36C-0+TDR | ML180UH110E60C | R-410A | - - - | - - - | - - - | 34400 | 14.7 | 12.2 | No | 214614204 | North | USA | No
EL16XC1S036-230C** | CK40HT-36C-0+TDR | ML180UH110V60C | R-410A | - - - | - - - | - - - | 34400 | 14.7 | 12.2 | No | 214614205 | North | USA | No
EL16XC1S036-230C** | CK40HT-36C-0+TDR | ML180UH110XE60C | R-410A | - - - | - - - | - - - | 34400 | 14.7 | 12.2 | No | 214614206 | North | USA | No
EL16XC1S036-230C** | CK40HT-36C-0+TDR | ML193UH090XE36C | R-410A | - - - | - - - | - - - | 33800 | 14.7 | 12.2 | No | 214614207 | North | USA | No
EL16XC1S036-230C** | CK40HT-36C-0+TDR | ML193UH090XE48C | R-410A | - - - | - - - | - - - | 33400 | 14.7 | 12.2 | No | 214614208 | North | USA | No
EL16XC1S036-230C** | CK40HT-36C-0+TDR | ML193UH110XE48C | R-410A | - - - | - - - | - - - | 33400 | 14.7 | 12.2 | No | 214614209 | North | USA | No
EL16XC1S036-230C** | CK40HT-36C-0+TDR | ML196UH090XE36C | R-410A | - - - | - - - | - - - | 33800 | 14.4 | 12.2 | No | 214614210 | North | USA,Canada | No
EL16XC1S036-230C** | CK40HT-36C-0+TDR | ML196UH090XE48C | R-410A | - - - | - - - | - - - | 33800 | 14.7 | 12.2 | No | 214614211 | North | USA,Canada | No
EL16XC1S036-230C** | CK40HT-36C-0+TDR | ML196UH090XE60C | R-410A | - - - | - - - | - - - | 33400 | 14.7 | 12.2 | No | 214614212 | North | USA,Canada | No
EL16XC1S036-230C** | CK40HT-36C-0+TDR | ML196UH110XE60C | R-410A | - - - | - - - | - - - | 33800 | 14.7 | 12.2 | No | 214614213 | North | USA,Canada | No
EL16XC1S036-230C** | CK40HT-36C-0+TDR | ML296UH090XV48C | R-410A | - - - | - - - | - - - | 34200 | 14.7 | 12.2 | No | 214614214 | North | USA,Canada | No
EL16XC1S036-230C** | CK40HT-36C-0+TDR | ML296UH110XV60C | R-410A | - - - | - - - | - - - | 34000 | 14.7 | 12.2 | No | 214614215 | North | USA,Canada | No
EL16XC1S036-230C** | CK40HT-36C-0+TDR | SL280UH090V60C | R-410A | - - - | - - - | - - - | 34400 | 14.4 | 12.2 | No | 214614216 | North | USA | No
EL16XC1S036-230C** | CK40HT-36C-0+TDR | SL280UH090XV60C | R-410A | - - - | - - - | - - - | 34400 | 14.4 | 12.2 | No | 214614217 | North | USA | No
EL16XC1S036-230C** | CK40HT-36C-0+TDR | SL280UH110V60C | R-410A | - - - | - - - | - - - | 34200 | 14.4 | 12.2 | No | 214614218 | North | USA | No
EL16XC1S036-230C** | CK40HT-36C-0+TDR | SL280UH110XV60C | R-410A | - - - | - - - | - - - | 34200 | 14.4 | 12.2 | No | 214614219 | North | USA | No
EL16XC1S036-230C** | CK40HT-36C-0+TDR | SL297UH080NV48C | R-410A | - - - | - - - | - - - | 34200 | 14.7 | 12.2 | No | 214614220 | North | USA,Canada | No
EL16XC1S036-230C** | CK40HT-36C-0+TDR | SLP99UH090XV36C | R-410A | - - - | - - - | - - - | 34200 | 14.7 | 12.2 | No | 214614221 | North | USA,Canada | No
EL16XC1S036-230C** | CK40HT-36C-0+TDR | SLP99UH090XV48C | R-410A | - - - | - - - | - - - | 34000 | 14.7 | 12.2 | No | 214614222 | North | USA,Canada | No
EL16XC1S036-230C** | CK40HT-36C-0+TDR | SLP99UH110XV60C | R-410A | - - - | - - - | - - - | 34400 | 14.7 | 12.2 | No | 214614223 | North | USA,Canada | No
EL16XC1S036-230C** | CK40HT-42B-0+TDR | - - - | R-410A | - - - | - - - | - - - | 35200 | 13.8 | 11.7 | No | 214614224 | North | USA,Canada | No
EL16XC1S036-230C** | CK40HT-42B-0+TDR | EL180UH080NE48B | R-410A | - - - | - - - | - - - | 35200 | 15.2 | 12.5 | No | 214614225 | North | USA | No
EL16XC1S036-230C** | CK40HT-42B-0+TDR | EL195UH060NE36B | R-410A | - - - | - - - | - - - | 35200 | 15.2 | 12.5 | No | 214614226 | North | USA,Canada | No
EL16XC1S036-230C** | CK40HT-42B-0+TDR | EL196UH030XE36B | R-410A | - - - | - - - | - - - | 35200 | 14.7 | 12.2 | No | 214614227 | North | USA,Canada | No
EL16XC1S036-230C** | CK40HT-42B-0+TDR | EL196UH070XE36B | R-410A | - - - | - - - | - - - | 35000 | 14.7 | 12.2 | No | 214614228 | North | USA,Canada | No
EL16XC1S036-230C** | CK40HT-42B-0+TDR | EL280UH090E36B | R-410A | - - - | - - - | - - - | 35600 | 15.4 | 13 | No | 214614229 | North | USA | No
EL16XC1S036-230C** | CK40HT-42B-0+TDR | EL280UH090E48B | R-410A | - - - | - - - | - - - | 35600 | 15.6 | 13 | No | 214614230 | North | USA | No
EL16XC1S036-230C** | CK40HT-42B-0+TDR | EL280UH090XE48B | R-410A | - - - | - - - | - - - | 35600 | 15.6 | 13 | No | 214614231 | North | USA | No
EL16XC1S036-230C** | CK40HT-42B-0+TDR | EL297UH045XE36B | R-410A | - - - | - - - | - - - | 35400 | 14.7 | 12.2 | No | 214614232 | North | USA,Canada | No
EL16XC1S036-230C** | CK40HT-42B-0+TDR | EL297UH045XV36B | R-410A | - - - | - - - | - - - | 35600 | 14.7 | 12.2 | No | 214614233 | North | USA,Canada | No
EL16XC1S036-230C** | CK40HT-42B-0+TDR | EL297UH070XE36B | R-410A | - - - | - - - | - - - | 35400 | 14.7 | 12.2 | No | 214614234 | North | USA,Canada | No
EL16XC1S036-230C** | CK40HT-42B-0+TDR | EL297UH070XV36B | R-410A | - - - | - - - | - - - | 36000 | 14.7 | 12.2 | No | 214614235 | North | USA,Canada | No
EL16XC1S036-230C** | CK40HT-42B-0+TDR | EL297UH110XV60C | R-410A | - - - | - - - | - - - | 35600 | 14.7 | 12.2 | No | 214614236 | North | USA,Canada | No
EL16XC1S036-230C** | CK40HT-42B-0+TDR | ML180UH070E36B | R-410A | - - - | - - - | - - - | 35800 | 15.4 | 12.5 | No | 214614237 | North | USA | No
EL16XC1S036-230C** | CK40HT-42B-0+TDR | ML180UH070V36B | R-410A | - - - | - - - | - - - | 36000 | 15.4 | 13 | No | 214614238 | North | USA | No
EL16XC1S036-230C** | CK40HT-42B-0+TDR | ML180UH070V48B | R-410A | - - - | - - - | - - - | 36000 | 15.6 | 13 | No | 214614239 | North | USA | No
EL16XC1S036-230C** | CK40HT-42B-0+TDR | ML180UH070XE36B | R-410A | - - - | - - - | - - - | 35800 | 15.4 | 12.5 | No | 214614240 | North | USA | No
EL16XC1S036-230C** | CK40HT-42B-0+TDR | ML180UH090E48B | R-410A | - - - | - - - | - - - | 35400 | 15.6 | 13 | No | 214614241 | North | USA | No
EL16XC1S036-230C** | CK40HT-42B-0+TDR | ML180UH090V48B | R-410A | - - - | - - - | - - - | 35800 | 15.2 | 12.5 | No | 214614242 | North | USA | No
EL16XC1S036-230C** | CK40HT-42B-0+TDR | ML180UH090XE48B | R-410A | - - - | - - - | - - - | 35400 | 15.6 | 13 | No | 214614243 | North | USA | No
EL16XC1S036-230C** | CK40HT-42B-0+TDR | ML193UH030XE36B | R-410A | - - - | - - - | - - - | 35400 | 14.7 | 12.2 | No | 214614244 | North | USA | No
EL16XC1S036-230C** | CK40HT-42B-0+TDR | ML193UH045XE36B | R-410A | - - - | - - - | - - - | 35000 | 14.7 | 12.2 | No | 214614245 | North | USA | No
EL16XC1S036-230C** | CK40HT-42B-0+TDR | ML193UH070XE36B | R-410A | - - - | - - - | - - - | 35200 | 15.4 | 12.5 | No | 214614246 | North | USA | No
EL16XC1S036-230C** | CK40HT-42B-0+TDR | ML196UH030XE36B | R-410A | - - - | - - - | - - - | 35200 | 14.7 | 12.2 | No | 214614247 | North | USA,Canada | No
EL16XC1S036-230C** | CK40HT-42B-0+TDR | ML196UH070XE36B | R-410A | - - - | - - - | - - - | 35000 | 14.7 | 12.2 | No | 214614248 | North | USA,Canada | No
EL16XC1S036-230C** | CK40HT-42B-0+TDR | ML196UH070XE48B | R-410A | - - - | - - - | - - - | 35600 | 14.7 | 12.2 | No | 214614249 | North | USA,Canada | No
EL16XC1S036-230C** | CK40HT-42B-0+TDR | ML296UH045XV36B | R-410A | - - - | - - - | - - - | 35400 | 15.2 | 12.5 | No | 214614250 | North | USA,Canada | No
EL16XC1S036-230C** | CK40HT-42B-0+TDR | ML296UH070XV36B | R-410A | - - - | - - - | - - - | 35800 | 14.7 | 12.2 | No | 214614251 | North | USA,Canada | No
EL16XC1S036-230C** | CK40HT-42B-0+TDR | SL280UH090V36B | R-410A | - - - | - - - | - - - | 35800 | 15.6 | 13 | No | 214614252 | North | USA | No
EL16XC1S036-230C** | CK40HT-42B-0+TDR | SL280UH090V48B | R-410A | - - - | - - - | - - - | 36000 | 15.2 | 12.5 | No | 214614253 | North | USA | No
EL16XC1S036-230C** | CK40HT-42B-0+TDR | SL297UH040NV36B | R-410A | - - - | - - - | - - - | 36000 | 14.7 | 12.2 | No | 214614254 | North | USA,Canada | No
EL16XC1S036-230C** | CK40HT-42B-0+TDR | SL297UH060NV36B | R-410A | - - - | - - - | - - - | 35800 | 14.7 | 12.2 | No | 214614255 | North | USA,Canada | No
EL16XC1S036-230C** | CK40HT-42B-0+TDR | SLP99UH070XV36B | R-410A | - - - | - - - | - - - | 35600 | 15.4 | 13 | Yes | 214614256 | North | USA,Canada | No
EL16XC1S036-230C** | CK40HT-42C-0+TDR | - - - | R-410A | - - - | - - - | - - - | 34600 | 13.8 | 11.5 | No | 214614257 | North | USA,Canada | No
EL16XC1S036-230C** | CK40HT-42C-0+TDR | EL180UH100NE60C | R-410A | - - - | - - - | - - - | 35400 | 14.7 | 12.2 | No | 214614258 | North | USA | No
EL16XC1S036-230C** | CK40HT-42C-0+TDR | EL195UH080NE48C | R-410A | - - - | - - - | - - - | 34800 | 14.7 | 12.2 | No | 214614259 | North | USA,Canada | No
EL16XC1S036-230C** | CK40HT-42C-0+TDR | EL195UH100NE60C | R-410A | - - - | - - - | - - - | 35000 | 15.4 | 12.5 | No | 214614260 | North | USA,Canada | No
EL16XC1S036-230C** | CK40HT-42C-0+TDR | EL196UH090XE48C | R-410A | - - - | - - - | - - - | 35000 | 15.4 | 12.5 | No | 214614261 | North | USA,Canada | No
EL16XC1S036-230C** | CK40HT-42C-0+TDR | EL196UH110XE60C | R-410A | - - - | - - - | - - - | 35200 | 15.6 | 13 | No | 214614262 | North | USA,Canada | No
EL16XC1S036-230C** | CK40HT-42C-0+TDR | EL280UH110E48C | R-410A | - - - | - - - | - - - | 35000 | 15.8 | 13 | No | 214614263 | North | USA | No
EL16XC1S036-230C** | CK40HT-42C-0+TDR | EL280UH110E60C | R-410A | - - - | - - - | - - - | 35400 | 15.6 | 13 | No | 214614264 | North | USA | No
EL16XC1S036-230C** | CK40HT-42C-0+TDR | EL280UH110XE60C | R-410A | - - - | - - - | - - - | 35400 | 15.6 | 13 | No | 214614265 | North | USA | No
EL16XC1S036-230C** | CK40HT-42C-0+TDR | EL297UH090XE48C | R-410A | - - - | - - - | - - - | 34800 | 15.2 | 12.5 | Yes | 214614266 | North | USA,Canada | No
EL16XC1S036-230C** | CK40HT-42C-0+TDR | EL297UH090XV36C | R-410A | - - - | - - - | - - - | 35600 | 15.2 | 12.5 | Yes | 214614267 | North | USA,Canada | No
EL16XC1S036-230C** | CK40HT-42C-0+TDR | EL297UH090XV48C | R-410A | - - - | - - - | - - - | 35200 | 15.4 | 12.5 | Yes | 214614268 | North | USA,Canada | No
EL16XC1S036-230C** | CK40HT-42C-0+TDR | EL297UH110XE60C | R-410A | - - - | - - - | - - - | 35000 | 15.4 | 12.5 | Yes | 214614269 | North | USA,Canada | No
EL16XC1S036-230C** | CK40HT-42C-0+TDR | EL297UH110XV48C | R-410A | - - - | - - - | - - - | 35600 | 15.2 | 12.5 | Yes | 214614270 | North | USA,Canada | No
EL16XC1S036-230C** | CK40HT-42C-0+TDR | EL297UH110XV60C | R-410A | - - - | - - - | - - - | 35600 | 15.2 | 12.5 | Yes | 214614271 | North | USA,Canada | No
EL16XC1S036-230C** | CK40HT-42C-0+TDR | ML180UH090E60C | R-410A | - - - | - - - | - - - | 35200 | 15.6 | 13 | No | 214614272 | North | USA | No
EL16XC1S036-230C** | CK40HT-42C-0+TDR | ML180UH110E60C | R-410A | - - - | - - - | - - - | 35600 | 15.4 | 13 | No | 214614273 | North | USA | No
EL16XC1S036-230C** | CK40HT-42C-0+TDR | ML180UH110V60C | R-410A | - - - | - - - | - - - | 36000 | 15.6 | 13 | No | 214614274 | North | USA | No
EL16XC1S036-230C** | CK40HT-42C-0+TDR | ML180UH110XE60C | R-410A | - - - | - - - | - - - | 35600 | 15.4 | 13 | No | 214614275 | North | USA | No
EL16XC1S036-230C** | CK40HT-42C-0+TDR | ML193UH090XE36C | R-410A | - - - | - - - | - - - | 35000 | 15.2 | 12.5 | No | 214614276 | North | USA | No
EL16XC1S036-230C** | CK40HT-42C-0+TDR | ML193UH090XE48C | R-410A | - - - | - - - | - - - | 34800 | 15.4 | 12.5 | No | 214614277 | North | USA | No
EL16XC1S036-230C** | CK40HT-42C-0+TDR | ML193UH110XE48C | R-410A | - - - | - - - | - - - | 35000 | 15.4 | 13 | No | 214614278 | North | USA | No
EL16XC1S036-230C** | CK40HT-42C-0+TDR | ML196UH090XE36C | R-410A | - - - | - - - | - - - | 35200 | 14.7 | 12.2 | No | 214614279 | North | USA,Canada | No
EL16XC1S036-230C** | CK40HT-42C-0+TDR | ML196UH090XE48C | R-410A | - - - | - - - | - - - | 35000 | 15.4 | 12.5 | No | 214614280 | North | USA,Canada | No
EL16XC1S036-230C** | CK40HT-42C-0+TDR | ML196UH090XE60C | R-410A | - - - | - - - | - - - | 35000 | 15.4 | 13 | No | 214626441 | North | USA,Canada | No
EL16XC1S036-230C** | CK40HT-42C-0+TDR | ML196UH110XE60C | R-410A | - - - | - - - | - - - | 35200 | 15.6 | 13 | No | 214614281 | North | USA,Canada | No
EL16XC1S036-230C** | CK40HT-42C-0+TDR | ML296UH090XV48C | R-410A | - - - | - - - | - - - | 35800 | 15.2 | 12.5 | Yes | 214614282 | North | USA,Canada | No
EL16XC1S036-230C** | CK40HT-42C-0+TDR | ML296UH110XV60C | R-410A | - - - | - - - | - - - | 35400 | 15.6 | 13 | No | 214614283 | North | USA,Canada | No
EL16XC1S036-230C** | CK40HT-42C-0+TDR | SL280UH090V60C | R-410A | - - - | - - - | - - - | 36000 | 15.2 | 12.5 | No | 214614284 | North | USA | No
EL16XC1S036-230C** | CK40HT-42C-0+TDR | SL280UH090XV60C | R-410A | - - - | - - - | - - - | 36000 | 15.2 | 12.5 | No | 214614285 | North | USA | No
EL16XC1S036-230C** | CK40HT-42C-0+TDR | SL280UH110V60C | R-410A | - - - | - - - | - - - | 35800 | 15.2 | 12.5 | No | 214614286 | North | USA | No
EL16XC1S036-230C** | CK40HT-42C-0+TDR | SL280UH110XV60C | R-410A | - - - | - - - | - - - | 35800 | 15.2 | 12.5 | No | 214614287 | North | USA | No
EL16XC1S036-230C** | CK40HT-42C-0+TDR | SL297UH080NV48C | R-410A | - - - | - - - | - - - | 35400 | 15.2 | 12.5 | No | 214614288 | North | USA,Canada | No
EL16XC1S036-230C** | CK40HT-42C-0+TDR | SLP99UH090XV36C | R-410A | - - - | - - - | - - - | 35600 | 15.2 | 12.5 | Yes | 214614289 | North | USA,Canada | No
EL16XC1S036-230C** | CK40HT-42C-0+TDR | SLP99UH090XV48C | R-410A | - - - | - - - | - - - | 35200 | 15.4 | 12.5 | Yes | 214614290 | North | USA,Canada | No
EL16XC1S036-230C** | CK40HT-42C-0+TDR | SLP99UH110XV60C | R-410A | - - - | - - - | - - - | 35800 | 15.2 | 12.5 | Yes | 214614291 | North | USA,Canada | No
EL16XC1S036-230C** | CK40HT-48B-0+TDR | - - - | R-410A | - - - | - - - | - - - | 34200 | 13.5 | 11.5 | No | 214614292 | North | USA,Canada | No
EL16XC1S036-230C** | CK40HT-48B-0+TDR | EL180UH080NE48B | R-410A | - - - | - - - | - - - | 34200 | 14.7 | 12.2 | No | 214614293 | North | USA | No
EL16XC1S036-230C** | CK40HT-48B-0+TDR | EL195UH040NE36B | R-410A | - - - | - - - | - - - | 34200 | 14.7 | 12.2 | No | 214614294 | North | USA,Canada | No
EL16XC1S036-230C** | CK40HT-48B-0+TDR | EL195UH060NE36B | R-410A | - - - | - - - | - - - | 34200 | 14.7 | 12.2 | No | 214614295 | North | USA,Canada | No
EL16XC1S036-230C** | CK40HT-48B-0+TDR | EL196UH030XE36B | R-410A | - - - | - - - | - - - | 34200 | 14.7 | 12.2 | No | 214614296 | North | USA,Canada | No
EL16XC1S036-230C** | CK40HT-48B-0+TDR | EL196UH070XE36B | R-410A | - - - | - - - | - - - | 34200 | 14.7 | 12.2 | No | 214614297 | North | USA,Canada | No
EL16XC1S036-230C** | CK40HT-48B-0+TDR | EL280UH090E36B | R-410A | - - - | - - - | - - - | 34800 | 15.2 | 12.5 | No | 214614298 | North | USA | No
EL16XC1S036-230C** | CK40HT-48B-0+TDR | EL280UH090E48B | R-410A | - - - | - - - | - - - | 34600 | 15.2 | 12.5 | No | 214614299 | North | USA | No
EL16XC1S036-230C** | CK40HT-48B-0+TDR | EL280UH090XE48B | R-410A | - - - | - - - | - - - | 34600 | 15.2 | 12.5 | No | 214614300 | North | USA | No
EL16XC1S036-230C** | CK40HT-48B-0+TDR | EL297UH045XE36B | R-410A | - - - | - - - | - - - | 34200 | 14.7 | 12.2 | No | 214614301 | North | USA,Canada | No
EL16XC1S036-230C** | CK40HT-48B-0+TDR | EL297UH045XV36B | R-410A | - - - | - - - | - - - | 34800 | 14.4 | 12 | No | 214614302 | North | USA,Canada | No
EL16XC1S036-230C** | CK40HT-48B-0+TDR | EL297UH070XE36B | R-410A | - - - | - - - | - - - | 34400 | 14.7 | 12.2 | No | 214614303 | North | USA,Canada | No
EL16XC1S036-230C** | CK40HT-48B-0+TDR | EL297UH070XV36B | R-410A | - - - | - - - | - - - | 34800 | 14.7 | 12.2 | No | 214614304 | North | USA,Canada | No
EL16XC1S036-230C** | CK40HT-48B-0+TDR | EL297UH110XV60C | R-410A | - - - | - - - | - - - | 34800 | 14.4 | 12 | No | 214614305 | North | USA,Canada | No
EL16XC1S036-230C** | CK40HT-48B-0+TDR | ML180UH070E36B | R-410A | - - - | - - - | - - - | 34800 | 14.7 | 12.2 | No | 214614306 | North | USA | No
EL16XC1S036-230C** | CK40HT-48B-0+TDR | ML180UH070V36B | R-410A | - - - | - - - | - - - | 34400 | 15.4 | 13 | No | 214614307 | North | USA | No
EL16XC1S036-230C** | CK40HT-48B-0+TDR | ML180UH070V48B | R-410A | - - - | - - - | - - - | 35200 | 15.2 | 12.5 | No | 214614308 | North | USA | No
EL16XC1S036-230C** | CK40HT-48B-0+TDR | ML180UH070XE36B | R-410A | - - - | - - - | - - - | 34800 | 14.7 | 12.2 | No | 214614309 | North | USA | No
EL16XC1S036-230C** | CK40HT-48B-0+TDR | ML180UH090E48B | R-410A | - - - | - - - | - - - | 34400 | 15.2 | 12.5 | No | 214614310 | North | USA | No
EL16XC1S036-230C** | CK40HT-48B-0+TDR | ML180UH090V48B | R-410A | - - - | - - - | - - - | 34400 | 15.2 | 12.5 | No | 214614311 | North | USA | No
EL16XC1S036-230C** | CK40HT-48B-0+TDR | ML180UH090XE48B | R-410A | - - - | - - - | - - - | 34400 | 15.2 | 12.5 | No | 214614312 | North | USA | No
EL16XC1S036-230C** | CK40HT-48B-0+TDR | ML193UH030XE36B | R-410A | - - - | - - - | - - - | 34400 | 14.4 | 12.2 | No | 214614313 | North | USA | No
EL16XC1S036-230C** | CK40HT-48B-0+TDR | ML193UH045XE36B | R-410A | - - - | - - - | - - - | 34200 | 14.7 | 12.2 | No | 214614314 | North | USA | No
EL16XC1S036-230C** | CK40HT-48B-0+TDR | ML193UH070XE36B | R-410A | - - - | - - - | - - - | 34200 | 14.7 | 12.2 | No | 214614315 | North | USA | No
EL16XC1S036-230C** | CK40HT-48B-0+TDR | ML196UH030XE36B | R-410A | - - - | - - - | - - - | 34200 | 14.7 | 12.2 | No | 214614316 | North | USA,Canada | No
EL16XC1S036-230C** | CK40HT-48B-0+TDR | ML196UH070XE36B | R-410A | - - - | - - - | - - - | 34200 | 14.7 | 12.2 | No | 214614317 | North | USA,Canada | No
EL16XC1S036-230C** | CK40HT-48B-0+TDR | ML196UH070XE48B | R-410A | - - - | - - - | - - - | 34800 | 14.4 | 12.2 | No | 214614318 | North | USA,Canada | No
EL16XC1S036-230C** | CK40HT-48B-0+TDR | ML296UH045XV36B | R-410A | - - - | - - - | - - - | 34800 | 14.4 | 12 | No | 214614319 | North | USA,Canada | No
EL16XC1S036-230C** | CK40HT-48B-0+TDR | ML296UH070XV36B | R-410A | - - - | - - - | - - - | 34600 | 14.4 | 12 | No | 214614320 | North | USA,Canada | No
EL16XC1S036-230C** | CK40HT-48B-0+TDR | SL280UH090V36B | R-410A | - - - | - - - | - - - | 35000 | 15.2 | 12.5 | No | 214614321 | North | USA | No
EL16XC1S036-230C** | CK40HT-48B-0+TDR | SL280UH090V48B | R-410A | - - - | - - - | - - - | 35000 | 14.7 | 12.2 | No | 214614322 | North | USA | No
EL16XC1S036-230C** | CK40HT-48B-0+TDR | SL297UH040NV36B | R-410A | - - - | - - - | - - - | 35000 | 14.7 | 12.2 | No | 214614323 | North | USA,Canada | No
EL16XC1S036-230C** | CK40HT-48B-0+TDR | SL297UH060NV36B | R-410A | - - - | - - - | - - - | 34800 | 14.7 | 12.2 | No | 214614324 | North | USA,Canada | No
EL16XC1S036-230C** | CK40HT-48B-0+TDR | SLP99UH070XV36B | R-410A | - - - | - - - | - - - | 34800 | 14.7 | 12.2 | No | 214614325 | North | USA,Canada | No
EL16XC1S036-230C** | CK40HT-48C-0+TDR | - - - | R-410A | - - - | - - - | - - - | 34400 | 13.5 | 11.5 | No | 214614326 | North | USA,Canada | No
EL16XC1S036-230C** | CK40HT-48C-0+TDR | EL180UH100NE60C | R-410A | - - - | - - - | - - - | 35200 | 14.7 | 12.2 | No | 214614327 | North | USA | No
EL16XC1S036-230C** | CK40HT-48C-0+TDR | EL195UH080NE48C | R-410A | - - - | - - - | - - - | 34600 | 14.7 | 12.2 | No | 214614328 | North | USA,Canada | No
EL16XC1S036-230C** | CK40HT-48C-0+TDR | EL195UH100NE60C | R-410A | - - - | - - - | - - - | 34600 | 15.2 | 12.5 | No | 214614329 | North | USA,Canada | No
EL16XC1S036-230C** | CK40HT-48C-0+TDR | EL196UH090XE48C | R-410A | - - - | - - - | - - - | 34800 | 15.2 | 12.5 | No | 214614330 | North | USA,Canada | No
EL16XC1S036-230C** | CK40HT-48C-0+TDR | EL196UH110XE60C | R-410A | - - - | - - - | - - - | 34800 | 15.2 | 12.5 | No | 214614331 | North | USA,Canada | No
EL16XC1S036-230C** | CK40HT-48C-0+TDR | EL280UH110E48C | R-410A | - - - | - - - | - - - | 34600 | 15.6 | 13 | No | 214614332 | North | USA | No
EL16XC1S036-230C** | CK40HT-48C-0+TDR | EL280UH110E60C | R-410A | - - - | - - - | - - - | 35000 | 15.4 | 12.5 | No | 214614333 | North | USA | No
EL16XC1S036-230C** | CK40HT-48C-0+TDR | EL280UH110XE60C | R-410A | - - - | - - - | - - - | 35000 | 15.4 | 12.5 | No | 214614334 | North | USA | No
EL16XC1S036-230C** | CK40HT-48C-0+TDR | EL297UH090XE48C | R-410A | - - - | - - - | - - - | 34800 | 15.2 | 12.5 | Yes | 214614335 | North | USA,Canada | No
EL16XC1S036-230C** | CK40HT-48C-0+TDR | EL297UH090XV36C | R-410A | - - - | - - - | - - - | 35400 | 14.7 | 12.2 | No | 214614336 | North | USA,Canada | No
EL16XC1S036-230C** | CK40HT-48C-0+TDR | EL297UH090XV48C | R-410A | - - - | - - - | - - - | 35200 | 15.2 | 12.5 | Yes | 214614337 | North | USA,Canada | No
EL16XC1S036-230C** | CK40HT-48C-0+TDR | EL297UH110XE60C | R-410A | - - - | - - - | - - - | 34600 | 15.2 | 12.5 | Yes | 214614338 | North | USA,Canada | No
EL16XC1S036-230C** | CK40HT-48C-0+TDR | EL297UH110XV48C | R-410A | - - - | - - - | - - - | 35200 | 14.7 | 12.2 | No | 214614339 | North | USA,Canada | No
EL16XC1S036-230C** | CK40HT-48C-0+TDR | EL297UH110XV60C | R-410A | - - - | - - - | - - - | 35400 | 14.7 | 12.2 | No | 214614340 | North | USA,Canada | No
EL16XC1S036-230C** | CK40HT-48C-0+TDR | ML180UH090E60C | R-410A | - - - | - - - | - - - | 34600 | 15.4 | 12.5 | No | 214614341 | North | USA | No
EL16XC1S036-230C** | CK40HT-48C-0+TDR | ML180UH110E60C | R-410A | - - - | - - - | - - - | 35400 | 15.4 | 12.5 | No | 214614342 | North | USA | No
EL16XC1S036-230C** | CK40HT-48C-0+TDR | ML180UH110V60C | R-410A | - - - | - - - | - - - | 35800 | 15.4 | 13 | No | 214614343 | North | USA | No
EL16XC1S036-230C** | CK40HT-48C-0+TDR | ML180UH110XE60C | R-410A | - - - | - - - | - - - | 35400 | 15.4 | 12.5 | No | 214614344 | North | USA | No
EL16XC1S036-230C** | CK40HT-48C-0+TDR | ML193UH090XE36C | R-410A | - - - | - - - | - - - | 34800 | 14.7 | 12.2 | No | 214614345 | North | USA | No
EL16XC1S036-230C** | CK40HT-48C-0+TDR | ML193UH090XE48C | R-410A | - - - | - - - | - - - | 34400 | 15.2 | 12.5 | No | 214614346 | North | USA | No
EL16XC1S036-230C** | CK40HT-48C-0+TDR | ML193UH110XE48C | R-410A | - - - | - - - | - - - | 34600 | 15.2 | 12.5 | No | 214614347 | North | USA | No
EL16XC1S036-230C** | CK40HT-48C-0+TDR | ML196UH090XE36C | R-410A | - - - | - - - | - - - | 34800 | 14.7 | 12.2 | No | 214614348 | North | USA,Canada | No
EL16XC1S036-230C** | CK40HT-48C-0+TDR | ML196UH090XE48C | R-410A | - - - | - - - | - - - | 34800 | 15.2 | 12.5 | No | 214614349 | North | USA,Canada | No
EL16XC1S036-230C** | CK40HT-48C-0+TDR | ML196UH090XE60C | R-410A | - - - | - - - | - - - | 34600 | 15.4 | 12.5 | No | 214626442 | North | USA,Canada | No
EL16XC1S036-230C** | CK40HT-48C-0+TDR | ML196UH110XE60C | R-410A | - - - | - - - | - - - | 34800 | 15.2 | 12.5 | No | 214614350 | North | USA,Canada | No
EL16XC1S036-230C** | CK40HT-48C-0+TDR | ML296UH090XV48C | R-410A | - - - | - - - | - - - | 35600 | 14.7 | 12.2 | No | 214614351 | North | USA,Canada | No
EL16XC1S036-230C** | CK40HT-48C-0+TDR | ML296UH110XV60C | R-410A | - - - | - - - | - - - | 35000 | 15.4 | 12.5 | No | 214614352 | North | USA,Canada | No
EL16XC1S036-230C** | CK40HT-48C-0+TDR | SL280UH090V60C | R-410A | - - - | - - - | - - - | 35600 | 14.7 | 12.2 | No | 214614353 | North | USA | No
EL16XC1S036-230C** | CK40HT-48C-0+TDR | SL280UH090XV60C | R-410A | - - - | - - - | - - - | 35600 | 14.7 | 12.2 | No | 214614354 | North | USA | No
EL16XC1S036-230C** | CK40HT-48C-0+TDR | SL280UH110V60C | R-410A | - - - | - - - | - - - | 35600 | 14.7 | 12.2 | No | 214614355 | North | USA | No
EL16XC1S036-230C** | CK40HT-48C-0+TDR | SL280UH110XV60C | R-410A | - - - | - - - | - - - | 35600 | 14.7 | 12.2 | No | 214614356 | North | USA | No
EL16XC1S036-230C** | CK40HT-48C-0+TDR | SL297UH080NV48C | R-410A | - - - | - - - | - - - | 35200 | 15.2 | 12.5 | No | 214614357 | North | USA,Canada | No
EL16XC1S036-230C** | CK40HT-48C-0+TDR | SLP99UH090XV36C | R-410A | - - - | - - - | - - - | 34800 | 15.2 | 13 | Yes | 214614358 | North | USA,Canada | No
EL16XC1S036-230C** | CK40HT-48C-0+TDR | SLP99UH090XV48C | R-410A | - - - | - - - | - - - | 35200 | 15.2 | 12.5 | Yes | 214614359 | North | USA,Canada | No
EL16XC1S036-230C** | CK40HT-48C-0+TDR | SLP99UH110XV60C | R-410A | - - - | - - - | - - - | 35600 | 14.7 | 12.2 | No | 214614360 | North | USA,Canada | No
EL16XC1S036-230C** | CK40HT-51/61C-0+TDR | - - - | R-410A | - - - | - - - | - - - | 35000 | 13.8 | 11.7 | No | 214614361 | North | USA,Canada | No
EL16XC1S036-230C** | CK40HT-51/61C-0+TDR | EL180UH100NE60C | R-410A | - - - | - - - | - - - | 35800 | 15.2 | 12.5 | No | 214614362 | North | USA | No
EL16XC1S036-230C** | CK40HT-51/61C-0+TDR | EL195UH080NE48C | R-410A | - - - | - - - | - - - | 35200 | 15.2 | 12.5 | No | 214614363 | North | USA,Canada | No
EL16XC1S036-230C** | CK40HT-51/61C-0+TDR | EL195UH100NE60C | R-410A | - - - | - - - | - - - | 35200 | 15.4 | 12.5 | No | 214614364 | North | USA,Canada | No
EL16XC1S036-230C** | CK40HT-51/61C-0+TDR | EL196UH090XE48C | R-410A | - - - | - - - | - - - | 35400 | 15.4 | 13 | No | 214614365 | North | USA,Canada | No
EL16XC1S036-230C** | CK40HT-51/61C-0+TDR | EL196UH110XE60C | R-410A | - - - | - - - | - - - | 35600 | 15.6 | 13 | No | 214614366 | North | USA,Canada | No
EL16XC1S036-230C** | CK40HT-51/61C-0+TDR | EL280UH110E48C | R-410A | - - - | - - - | - - - | 35200 | 15.8 | 13 | No | 214614367 | North | USA | No
EL16XC1S036-230C** | CK40HT-51/61C-0+TDR | EL280UH110E60C | R-410A | - - - | - - - | - - - | 36000 | 15.8 | 13 | No | 214614368 | North | USA | No
EL16XC1S036-230C** | CK40HT-51/61C-0+TDR | EL280UH110XE60C | R-410A | - - - | - - - | - - - | 36000 | 15.8 | 13 | No | 214614369 | North | USA | No
EL16XC1S036-230C** | CK40HT-51/61C-0+TDR | EL297UH090XE48C | R-410A | - - - | - - - | - - - | 35200 | 15.4 | 13 | Yes | 214614370 | North | USA,Canada | No
EL16XC1S036-230C** | CK40HT-51/61C-0+TDR | EL297UH090XV36C | R-410A | - - - | - - - | - - - | 36000 | 15.4 | 13 | Yes | 214614371 | North | USA,Canada | No
EL16XC1S036-230C** | CK40HT-51/61C-0+TDR | EL297UH090XV48C | R-410A | - - - | - - - | - - - | 35800 | 15.4 | 13 | Yes | 214614372 | North | USA,Canada | No
EL16XC1S036-230C** | CK40HT-51/61C-0+TDR | EL297UH110XE60C | R-410A | - - - | - - - | - - - | 35200 | 15.4 | 13 | Yes | 214614373 | North | USA,Canada | No
EL16XC1S036-230C** | CK40HT-51/61C-0+TDR | EL297UH110XV48C | R-410A | - - - | - - - | - - - | 36000 | 15.4 | 13 | Yes | 214614374 | North | USA,Canada | No
EL16XC1S036-230C** | CK40HT-51/61C-0+TDR | EL297UH110XV60C | R-410A | - - - | - - - | - - - | 36000 | 15.4 | 13 | Yes | 214614375 | North | USA,Canada | No
EL16XC1S036-230C** | CK40HT-51/61C-0+TDR | ML180UH090E60C | R-410A | - - - | - - - | - - - | 35400 | 15.8 | 13 | No | 214614376 | North | USA | No
EL16XC1S036-230C** | CK40HT-51/61C-0+TDR | ML180UH110E60C | R-410A | - - - | - - - | - - - | 36000 | 15.6 | 13 | No | 214614377 | North | USA | No
EL16XC1S036-230C** | CK40HT-51/61C-0+TDR | ML180UH110V60C | R-410A | - - - | - - - | - - - | 36000 | 15.8 | 13 | No | 214614378 | North | USA | No
EL16XC1S036-230C** | CK40HT-51/61C-0+TDR | ML180UH110XE60C | R-410A | - - - | - - - | - - - | 36000 | 15.6 | 13 | No | 214614379 | North | USA | No
EL16XC1S036-230C** | CK40HT-51/61C-0+TDR | ML193UH090XE36C | R-410A | - - - | - - - | - - - | 35400 | 15.4 | 12.5 | No | 214614380 | North | USA | No
EL16XC1S036-230C** | CK40HT-51/61C-0+TDR | ML193UH090XE48C | R-410A | - - - | - - - | - - - | 35200 | 15.6 | 13 | No | 214614381 | North | USA | No
EL16XC1S036-230C** | CK40HT-51/61C-0+TDR | ML193UH110XE48C | R-410A | - - - | - - - | - - - | 35000 | 15.6 | 13 | No | 214614382 | North | USA | No
EL16XC1S036-230C** | CK40HT-51/61C-0+TDR | ML196UH090XE36C | R-410A | - - - | - - - | - - - | 35600 | 15.2 | 12.5 | No | 214626443 | North | USA,Canada | No
EL16XC1S036-230C** | CK40HT-51/61C-0+TDR | ML196UH090XE48C | R-410A | - - - | - - - | - - - | 35400 | 15.4 | 13 | No | 214614383 | North | USA,Canada | No
EL16XC1S036-230C** | CK40HT-51/61C-0+TDR | ML196UH090XE60C | R-410A | - - - | - - - | - - - | 35200 | 15.6 | 13 | No | 214626444 | North | USA,Canada | No
EL16XC1S036-230C** | CK40HT-51/61C-0+TDR | ML196UH110XE60C | R-410A | - - - | - - - | - - - | 35600 | 15.6 | 13 | No | 214614384 | North | USA,Canada | No
EL16XC1S036-230C** | CK40HT-51/61C-0+TDR | ML296UH090XV48C | R-410A | - - - | - - - | - - - | 36000 | 15.4 | 13 | Yes | 214614385 | North | USA,Canada | No
EL16XC1S036-230C** | CK40HT-51/61C-0+TDR | ML296UH110XV60C | R-410A | - - - | - - - | - - - | 35800 | 15.8 | 13 | No | 214614386 | North | USA,Canada | No
EL16XC1S036-230C** | CK40HT-51/61C-0+TDR | SL280UH080NV60C | R-410A | - - - | - - - | - - - | 36000 | 15.6 | 13 | No | 214614387 | North | USA | No
EL16XC1S036-230C** | CK40HT-51/61C-0+TDR | SL280UH090V60C | R-410A | - - - | - - - | - - - | 36000 | 15.4 | 12.5 | No | 214614388 | North | USA | No
EL16XC1S036-230C** | CK40HT-51/61C-0+TDR | SL280UH090XV60C | R-410A | - - - | - - - | - - - | 36000 | 15.4 | 12.5 | No | 214614389 | North | USA | No
EL16XC1S036-230C** | CK40HT-51/61C-0+TDR | SL280UH110V60C | R-410A | - - - | - - - | - - - | 36000 | 15.4 | 12.5 | No | 214614390 | North | USA | No
EL16XC1S036-230C** | CK40HT-51/61C-0+TDR | SL280UH110XV60C | R-410A | - - - | - - - | - - - | 36000 | 15.4 | 12.5 | No | 214614391 | North | USA | No
EL16XC1S036-230C** | CK40HT-51/61C-0+TDR | SL297UH080NV48C | R-410A | - - - | - - - | - - - | 35800 | 15.4 | 13 | Yes | 214614392 | North | USA,Canada | No
EL16XC1S036-230C** | CK40HT-51/61C-0+TDR | SLP99UH090XV36C | R-410A | - - - | - - - | - - - | 36000 | 15.4 | 13 | Yes | 214614393 | North | USA,Canada | No
EL16XC1S036-230C** | CK40HT-51/61C-0+TDR | SLP99UH090XV48C | R-410A | - - - | - - - | - - - | 35800 | 15.4 | 13 | Yes | 214614394 | North | USA,Canada | No
EL16XC1S036-230C** | CK40HT-51/61C-0+TDR | SLP99UH110XV60C | R-410A | - - - | - - - | - - - | 36000 | 15.4 | 13 | Yes | 214614395 | North | USA,Canada | No
EL16XC1S036-230C** | CRX35-30/36B+TDR | EL280DF090E48B | R-410A | - - - | - - - | - - - | 34200 | 14.4 | 12.2 | No | 213180125 | North | USA | No
EL16XC1S036-230C** | CRX35-30/36B+TDR | EL297DF045XV36B | R-410A | - - - | - - - | - - - | 34400 | 13.8 | 12 | No | 213186984 | North | USA | No
EL16XC1S036-230C** | CRX35-30/36B+TDR | EL297DF070XV48B | R-410A | - - - | - - - | - - - | 34200 | 13.5 | 11.5 | No | 213186985 | North | USA | No
EL16XC1S036-230C** | CRX35-30/36B+TDR | ML180DF090E48B | R-410A | - - - | - - - | - - - | 34600 | 14.7 | 12.5 | No | 213180129 | North | USA | No
EL16XC1S036-230C** | CRX35-30/36B+TDR | ML193DF045XE36B | R-410A | - - - | - - - | - - - | 34200 | 14.4 | 12.2 | No | 213180130 | North | USA | No
EL16XC1S036-230C** | CRX35-30/36B+TDR | ML193DF070XE36B | R-410A | - - - | - - - | - - - | 34200 | 14.3 | 12 | No | 213180131 | North | USA | No
EL16XC1S036-230C** | CRX35-30/36B+TDR | ML196DF070XE48B | R-410A | - - - | - - - | - - - | 34200 | 13.8 | 12 | No | 213180132 | North | USA | No
EL16XC1S036-230C** | CRX35-30/36B+TDR | ML296DF045XV36B | R-410A | - - - | - - - | - - - | 34200 | 13.5 | 11.5 | No | 213180133 | North | USA | No
EL16XC1S036-230C** | CRX35-30/36B+TDR | ML296DF070XV48B | R-410A | - - - | - - - | - - - | 34400 | 13.8 | 12 | No | 213180134 | North | USA | No
EL16XC1S036-230C** | CRX35-30/36B+TDR | SL280DF060NV36B | R-410A | - - - | - - - | - - - | 34200 | 13.8 | 12 | No | 213180135 | North | USA | No
EL16XC1S036-230C** | CRX35-30/36B+TDR | SL280DF090V48B | R-410A | - - - | - - - | - - - | 34400 | 13.8 | 12 | No | 213180136 | North | USA | No
EL16XC1S036-230C** | CRX35-30/36B+TDR | SLP99DF070XV36B | R-410A | - - - | - - - | - - - | 34400 | 13.8 | 12 | No | 213180137 | North | USA | No
EL16XC1S036-230C** | CRX35-30/36C+TDR | EL297DF090XE48C | R-410A | - - - | - - - | - - - | 34600 | 14.7 | 12.5 | No | 213500084 | North | USA,Canada | No
EL16XC1S036-230C** | CRX35-30/36C+TDR | EL297DF090XV60C | R-410A | - - - | - - - | - - - | 34800 | 14.4 | 12.2 | No | 213186986 | North | USA | No
EL16XC1S036-230C** | CRX35-30/36C+TDR | EL297DF110XV60C | R-410A | - - - | - - - | - - - | 34600 | 14.3 | 12 | No | 213186987 | North | USA | No
EL16XC1S036-230C** | CRX35-30/36C+TDR | ML180DF110E60C | R-410A | - - - | - - - | - - - | 35000 | 14.7 | 12.5 | No | 213180142 | North | USA | No
EL16XC1S036-230C** | CRX35-30/36C+TDR | ML193DF090XE48C | R-410A | - - - | - - - | - - - | 34600 | 14.7 | 12.5 | No | 213180143 | North | USA | No
EL16XC1S036-230C** | CRX35-30/36C+TDR | ML196DF090XE48C | R-410A | - - - | - - - | - - - | 34600 | 14.7 | 12.5 | No | 213180144 | North | USA | No
EL16XC1S036-230C** | CRX35-30/36C+TDR | ML196DF110XE60C | R-410A | - - - | - - - | - - - | 34800 | 14.7 | 12.5 | No | 213180145 | North | USA | No
EL16XC1S036-230C** | CRX35-30/36C+TDR | ML296DF090XV60C | R-410A | - - - | - - - | - - - | 34600 | 14.4 | 12.5 | No | 213180146 | North | USA | No
EL16XC1S036-230C** | CRX35-30/36C+TDR | SL280DF080NV60C | R-410A | - - - | - - - | - - - | 34800 | 14.4 | 12.5 | No | 213180147 | North | USA | No
EL16XC1S036-230C** | CRX35-30/36C+TDR | SL280DF110V60C | R-410A | - - - | - - - | - - - | 34800 | 14.7 | 12.5 | No | 213180148 | North | USA | No
EL16XC1S036-230C** | CRX35-30/36C+TDR | SLP99DF090XV36C | R-410A | - - - | - - - | - - - | 34600 | 14.4 | 12.5 | No | 213180149 | North | USA | No
EL16XC1S036-230C** | CRX35-30/36C+TDR | SLP99DF090XV48C | R-410A | - - - | - - - | - - - | 34400 | 14.4 | 12.2 | No | 213180150 | North | USA | No
EL16XC1S036-230C** | CRX35-30/36C+TDR | SLP99DF090XV60C | R-410A | - - - | - - - | - - - | 34600 | 14.4 | 12.2 | No | 213180151 | North | USA | No
EL16XC1S036-230C** | CRX35-30/36C+TDR | SLP99DF110XV60C | R-410A | - - - | - - - | - - - | 34600 | 14.3 | 12 | No | 213180152 | North | USA | No
EL16XC1S036-230C** | CRX35-42B+TDR | - - - | R-410A | - - - | - - - | - - - | 34400 | 13.5 | 11.5 | No | 213180169 | North | USA | No
EL16XC1S036-230C** | CRX35-42B+TDR | EL280DF090E48B | R-410A | - - - | - - - | - - - | 35000 | 14.7 | 12.5 | No | 213180153 | North | USA | No
EL16XC1S036-230C** | CRX35-42B+TDR | EL297DF045XV36B | R-410A | - - - | - - - | - - - | 35000 | 14.3 | 12.2 | No | 213186988 | North | USA | No
EL16XC1S036-230C** | CRX35-42B+TDR | EL297DF070XV48B | R-410A | - - - | - - - | - - - | 35000 | 13.8 | 12 | No | 213186989 | North | USA | No
EL16XC1S036-230C** | CRX35-42B+TDR | ML180DF070E36B | R-410A | - - - | - - - | - - - | 34600 | 14.7 | 12.5 | No | 213180157 | North | USA | No
EL16XC1S036-230C** | CRX35-42B+TDR | ML180DF090E48B | R-410A | - - - | - - - | - - - | 35200 | 14.7 | 12.5 | No | 213180158 | North | USA | No
EL16XC1S036-230C** | CRX35-42B+TDR | ML193DF045XE36B | R-410A | - - - | - - - | - - - | 34800 | 14.4 | 12.5 | No | 213180159 | North | USA | No
EL16XC1S036-230C** | CRX35-42B+TDR | ML193DF070XE36B | R-410A | - - - | - - - | - - - | 35000 | 14.4 | 12.5 | No | 213180160 | North | USA | No
EL16XC1S036-230C** | CRX35-42B+TDR | ML196DF045XE36B | R-410A | - - - | - - - | - - - | 34400 | 14.7 | 12.5 | No | 213180161 | North | USA | No
EL16XC1S036-230C** | CRX35-42B+TDR | ML196DF070XE48B | R-410A | - - - | - - - | - - - | 35000 | 14.3 | 12.2 | No | 213180162 | North | USA | No
EL16XC1S036-230C** | CRX35-42B+TDR | ML296DF045XV36B | R-410A | - - - | - - - | - - - | 34800 | 13.8 | 12 | No | 213180163 | North | USA | No
EL16XC1S036-230C** | CRX35-42B+TDR | ML296DF070XV48B | R-410A | - - - | - - - | - - - | 35000 | 14.3 | 12.2 | No | 213180164 | North | USA | No
EL16XC1S036-230C** | CRX35-42B+TDR | ML296DF090XV60C | R-410A | - - - | - - - | - - - | 35200 | 14.4 | 12.5 | No | 213180165 | North | USA | No
EL16XC1S036-230C** | CRX35-42B+TDR | SL280DF060NV36B | R-410A | - - - | - - - | - - - | 35000 | 13.8 | 12.2 | No | 213180166 | North | USA | No
EL16XC1S036-230C** | CRX35-42B+TDR | SL280DF090V48B | R-410A | - - - | - - - | - - - | 35000 | 14.4 | 12.5 | No | 213180167 | North | USA | No
EL16XC1S036-230C** | CRX35-42B+TDR | SLP99DF070XV36B | R-410A | - - - | - - - | - - - | 35000 | 14.4 | 12.2 | No | 213180168 | North | USA | No
EL16XC1S036-230C** | CRX35-48C+TDR | - - - | R-410A | - - - | - - - | - - - | 34200 | 13.4 | 11.5 | No | 213180185 | North | USA | No
EL16XC1S036-230C** | CRX35-48C+TDR | EL297DF090XE48C | R-410A | - - - | - - - | - - - | 35000 | 14.7 | 12.5 | No | 213500085 | North | USA,Canada | No
EL16XC1S036-230C** | CRX35-48C+TDR | EL297DF090XV60C | R-410A | - - - | - - - | - - - | 35400 | 14.4 | 12.5 | No | 213186990 | North | USA | No
EL16XC1S036-230C** | CRX35-48C+TDR | EL297DF110XV60C | R-410A | - - - | - - - | - - - | 35200 | 14.4 | 12.5 | No | 213186991 | North | USA | No
EL16XC1S036-230C** | CRX35-48C+TDR | ML180DF110E60C | R-410A | - - - | - - - | - - - | 35600 | 15.2 | 13 | Yes | 213180174 | North | USA | No
EL16XC1S036-230C** | CRX35-48C+TDR | ML193DF090XE48C | R-410A | - - - | - - - | - - - | 35200 | 14.7 | 12.5 | No | 213180175 | North | USA | No
EL16XC1S036-230C** | CRX35-48C+TDR | ML196DF090XE48C | R-410A | - - - | - - - | - - - | 35400 | 14.7 | 12.5 | No | 213180176 | North | USA | No
EL16XC1S036-230C** | CRX35-48C+TDR | ML196DF110XE60C | R-410A | - - - | - - - | - - - | 34800 | 14.7 | 12.5 | No | 213180177 | North | USA | No
EL16XC1S036-230C** | CRX35-48C+TDR | ML296DF090XV60C | R-410A | - - - | - - - | - - - | 35200 | 14.7 | 12.5 | No | 213180178 | North | USA | No
EL16XC1S036-230C** | CRX35-48C+TDR | SL280DF080NV60C | R-410A | - - - | - - - | - - - | 35400 | 14.7 | 12.5 | No | 213180179 | North | USA | No
EL16XC1S036-230C** | CRX35-48C+TDR | SL280DF110V60C | R-410A | - - - | - - - | - - - | 35400 | 15.2 | 13 | Yes | 213180180 | North | USA | No
EL16XC1S036-230C** | CRX35-48C+TDR | SLP99DF090XV36C | R-410A | - - - | - - - | - - - | 35200 | 14.7 | 12.5 | No | 213180181 | North | USA | No
EL16XC1S036-230C** | CRX35-48C+TDR | SLP99DF090XV48C | R-410A | - - - | - - - | - - - | 35000 | 14.4 | 12.5 | No | 213180182 | North | USA | No
EL16XC1S036-230C** | CRX35-48C+TDR | SLP99DF090XV60C | R-410A | - - - | - - - | - - - | 35200 | 14.4 | 12.5 | No | 213180183 | North | USA | No
EL16XC1S036-230C** | CRX35-48C+TDR | SLP99DF110XV60C | R-410A | - - - | - - - | - - - | 35200 | 14.4 | 12.5 | No | 213180184 | North | USA | No
EL16XC1S036-230C** | CRX35-50/60C+TDR | - - - | R-410A | - - - | - - - | - - - | 34400 | 13.5 | 11.5 | No | 213180190 | North | USA | No
EL16XC1S036-230C** | CRX35-50/60C+TDR | ML193DF090XE48C | R-410A | - - - | - - - | - - - | 35400 | 15.2 | 12.5 | Yes | 213180186 | North | USA | No
EL16XC1S036-230C** | CRX35-50/60C+TDR | ML196DF090XE48C | R-410A | - - - | - - - | - - - | 35400 | 15.2 | 12.5 | Yes | 213180187 | North | USA,Canada | No
EL16XC1S036-230C** | CRX35-50/60C+TDR | ML196DF110XE60C | R-410A | - - - | - - - | - - - | 35000 | 15.4 | 12.5 | Yes | 213180188 | North | USA,Canada | No
EL16XC1S036-230C** | CRX35-50/60C+TDR | SL280DF080NV60C | R-410A | - - - | - - - | - - - | 35600 | 14.7 | 12.5 | No | 213180189 | North | USA | No
EL16XC1S036-230C** | CX35-18/24A+TDR | ML180UH030V36A | R-410A | 29400 | 14.25 | 11.5 | 31200 | 13.8 | 11.5 | No | 204486912 | North | USA | No
EL16XC1S036-230C** | CX35-18/24A+TDR | ML180UH045V36A | R-410A | 29400 | 14.25 | 11.5 | 31200 | 13.8 | 11.5 | No | 204486931 | North | USA | No
EL16XC1S036-230C** | CX35-18/24B+TDR | ML180UH070V36B | R-410A | 29400 | 14.25 | 12 | 31600 | 13.5 | 11.5 | No | 204486977 | North | USA | No
EL16XC1S036-230C** | CX35-18/24B+TDR | ML180UH070V48B | R-410A | 29800 | 14.25 | 12 | 31000 | 13.5 | 11.2 | No | 204487005 | North | USA | No
EL16XC1S036-230C** | CX35-24A+TDR | ML180UH030V36A | R-410A | 31200 | 15.1 | 12.5 | 33600 | 14.3 | 11.7 | No | 204486913 | North | USA | No
EL16XC1S036-230C** | CX35-24A+TDR | ML180UH045V36A | R-410A | 31200 | 15.1 | 12.5 | 33600 | 14.3 | 11.7 | No | 204486932 | North | USA | No
EL16XC1S036-230C** | CX35-24A+TDR | ML180UH070E36A | R-410A | 31800 | 15.1 | 12.5 | 33200 | 14.4 | 11.7 | No | 204488352 | North | USA | No
EL16XC1S036-230C** | CX35-24A+TDR | ML180UH070V36A | R-410A | 31200 | 15 | 12.5 | 33200 | 14.3 | 11.7 | No | 204486951 | North | USA | No
EL16XC1S036-230C** | CX35-24A+TDR | ML180UH070XE36A | R-410A | 31800 | 15.1 | 12.5 | 33200 | 14.4 | 11.7 | No | 204494264 | North | USA | No
EL16XC1S036-230C** | CX35-24B+TDR | ML180UH070V36B | R-410A | 31200 | 15.5 | 12.5 | 33600 | 14.4 | 12 | No | 204486978 | North | USA | No
EL16XC1S036-230C** | CX35-24B+TDR | ML180UH070V48B | R-410A | 31400 | 15.5 | 12.5 | 33400 | 14.7 | 12.2 | No | 204487006 | North | USA | No
EL16XC1S036-230C** | CX35-24B+TDR | ML180UH090V48B | R-410A | 31200 | 15.5 | 12.5 | 33400 | 14.3 | 12 | No | 204487034 | North | USA | No
EL16XC1S036-230C** | CX35-24B+TDR | ML196UH070XE48B | R-410A | 31400 | 15.5 | 12.5 | 33600 | 13.8 | 11.7 | No | 205997997 | North | USA,Canada | No
EL16XC1S036-230C** | CX35-30/36A+TDR | EL180UH040NE36A | R-410A | 31000 | 15 | 12.5 | 33000 | 13.8 | 11.7 | No | 203399502 | North | USA | No
EL16XC1S036-230C** | CX35-30/36A+TDR | EL180UH060NE36A | R-410A | 31000 | 15 | 12.5 | 33000 | 13.8 | 11.7 | No | 203399503 | North | USA | No
EL16XC1S036-230C** | CX35-30/36A+TDR | EL280UH045E36A | R-410A | 31200 | 15 | 12.5 | 33800 | 13.8 | 12 | No | 203399504 | North | USA | No
EL16XC1S036-230C** | CX35-30/36A+TDR | EL280UH070E36A | R-410A | 31000 | 15 | 12.5 | 33000 | 14.4 | 12 | No | 203399505 | North | USA | No
EL16XC1S036-230C** | CX35-30/36A+TDR | ML180UH030V36A | R-410A | 31000 | 15.1 | 12.5 | 33600 | 14.4 | 12 | No | 204486914 | North | USA | No
EL16XC1S036-230C** | CX35-30/36A+TDR | ML180UH045E36A | R-410A | 31000 | 15.1 | 12.2 | 33200 | 14.4 | 12 | No | 203399506 | North | USA | No
EL16XC1S036-230C** | CX35-30/36A+TDR | ML180UH045V36A | R-410A | 31000 | 15.1 | 12.5 | 33600 | 14.4 | 12 | No | 204486933 | North | USA | No
EL16XC1S036-230C** | CX35-30/36A+TDR | ML180UH045XE36A | R-410A | 31000 | 15.1 | 12.2 | 33200 | 14.4 | 12 | No | 203399507 | North | USA | No
EL16XC1S036-230C** | CX35-30/36A+TDR | ML180UH070E36A | R-410A | 31600 | 15.1 | 12.5 | 33200 | 14.3 | 11.7 | No | 204488353 | North | USA | No
EL16XC1S036-230C** | CX35-30/36A+TDR | ML180UH070V36A | R-410A | 31000 | 15 | 12.5 | 33600 | 13.8 | 11.7 | No | 204486952 | North | USA | No
EL16XC1S036-230C** | CX35-30/36A+TDR | ML180UH070XE36A | R-410A | 31600 | 15.1 | 12.5 | 33200 | 14.3 | 11.7 | No | 204494265 | North | USA | No
EL16XC1S036-230C** | CX35-30/36A+TDR | SL280UH070V36A | R-410A | 30800 | 15.1 | 12.5 | 33600 | 13.8 | 11.7 | No | 203399508 | North | USA | No
EL16XC1S036-230C** | CX35-30/36A+TDR | SL280UH070XV36A | R-410A | 30800 | 15.1 | 12.5 | 33600 | 13.8 | 11.7 | No | 203399509 | North | USA | No
EL16XC1S036-230C** | CX35-30/36B+TDR | EL180UH080NE48B | R-410A | 31000 | 15.5 | 12.5 | 32800 | 14.3 | 11.7 | No | 203399510 | North | USA | No
EL16XC1S036-230C** | CX35-30/36B+TDR | EL195UH040NE36B | R-410A | 30600 | 15 | 12.5 | 32800 | 13.8 | 11.7 | No | 203399511 | North | USA,Canada | No
EL16XC1S036-230C** | CX35-30/36B+TDR | EL196UH030XE36B | R-410A | 31600 | 15 | 12.5 | 33000 | 13.8 | 11.7 | No | 206907411 | North | USA,Canada | No
EL16XC1S036-230C** | CX35-30/36B+TDR | EL280UH090E36B | R-410A | 31000 | 15.1 | 12.5 | 33400 | 14.7 | 12.2 | No | 203399513 | North | USA | No
EL16XC1S036-230C** | CX35-30/36B+TDR | EL280UH090E48B | R-410A | 31000 | 15.1 | 12.5 | 33200 | 14.7 | 12.2 | No | 203399514 | North | USA | No
EL16XC1S036-230C** | CX35-30/36B+TDR | EL280UH090XE48B | R-410A | 31000 | 15.1 | 12.5 | 33200 | 14.7 | 12.2 | No | 203399515 | North | USA | No
EL16XC1S036-230C** | CX35-30/36B+TDR | EL297UH045XE36B | R-410A | - - - | - - - | - - - | 32800 | 14.3 | 11.7 | No | 213433596 | North | USA,Canada | No
EL16XC1S036-230C** | CX35-30/36B+TDR | EL297UH045XV36B | R-410A | - - - | - - - | - - - | 33600 | 13.8 | 11.7 | No | 213185370 | North | USA,Canada | No
EL16XC1S036-230C** | CX35-30/36B+TDR | EL297UH070XV36B | R-410A | - - - | - - - | - - - | 33600 | 13.8 | 11.7 | No | 213185371 | North | USA,Canada | No
EL16XC1S036-230C** | CX35-30/36B+TDR | EL297UH110XV60C | R-410A | - - - | - - - | - - - | 33600 | 13.8 | 11.7 | No | 213182229 | North | USA,Canada | No
EL16XC1S036-230C** | CX35-30/36B+TDR | ML180UH070E36B | R-410A | 31000 | 15.5 | 12.5 | 33600 | 14.4 | 12 | No | 203399519 | North | USA | No
EL16XC1S036-230C** | CX35-30/36B+TDR | ML180UH070V36B | R-410A | 31000 | 15.5 | 12.5 | 33600 | 14.4 | 12.2 | No | 204486979 | North | USA | No
EL16XC1S036-230C** | CX35-30/36B+TDR | ML180UH070V48B | R-410A | 31200 | 15.5 | 12.5 | 34000 | 14.4 | 12.2 | No | 204487007 | North | USA | No
EL16XC1S036-230C** | CX35-30/36B+TDR | ML180UH070XE36B | R-410A | 31000 | 15.5 | 12.5 | 33600 | 14.4 | 12 | No | 203399520 | North | USA | No
EL16XC1S036-230C** | CX35-30/36B+TDR | ML180UH090E48B | R-410A | 31200 | 15.5 | 12.5 | 33400 | 14.7 | 12.2 | No | 203399521 | North | USA | No
EL16XC1S036-230C** | CX35-30/36B+TDR | ML180UH090V48B | R-410A | 31200 | 15.5 | 12.5 | 33800 | 14.4 | 12 | No | 204487035 | North | USA | No
EL16XC1S036-230C** | CX35-30/36B+TDR | ML180UH090XE48B | R-410A | 31200 | 15.5 | 12.5 | 33400 | 14.7 | 12.2 | No | 203399522 | North | USA | No
EL16XC1S036-230C** | CX35-30/36B+TDR | ML193UH030XE36B | R-410A | 31000 | 14.5 | 12.2 | 33200 | 13.8 | 11.7 | No | 203399523 | North | USA | No
EL16XC1S036-230C** | CX35-30/36B+TDR | ML193UH045XE36B | R-410A | 30800 | 15 | 12.5 | 32800 | 13.8 | 11.7 | No | 203399524 | North | USA | No
EL16XC1S036-230C** | CX35-30/36B+TDR | ML193UH070XE36B | R-410A | 30800 | 15 | 12.5 | 32800 | 14.4 | 12 | No | 203399525 | North | USA | No
EL16XC1S036-230C** | CX35-30/36B+TDR | ML196UH030XE36B | R-410A | 31600 | 15 | 12.5 | 33000 | 13.8 | 11.7 | No | 205999307 | North | USA,Canada | No
EL16XC1S036-230C** | CX35-30/36B+TDR | ML196UH070XE48B | R-410A | 31400 | 15.5 | 12.5 | 33400 | 13.8 | 11.5 | No | 205997998 | North | USA,Canada | No
EL16XC1S036-230C** | CX35-30/36B+TDR | ML296UH045XV36B | R-410A | 30600 | 15.1 | 12.2 | 33600 | 13.8 | 11.7 | No | 203399526 | North | USA,Canada | No
EL16XC1S036-230C** | CX35-30/36B+TDR | ML296UH070XV36B | R-410A | 30800 | 15.1 | 12.5 | 33400 | 13.8 | 11.5 | No | 203399527 | North | USA,Canada | No
EL16XC1S036-230C** | CX35-30/36B+TDR | SL280UH090V36B | R-410A | 31000 | 15.5 | 12.5 | 33800 | 14.7 | 12.2 | No | 203399528 | North | USA | No
EL16XC1S036-230C** | CX35-30/36B+TDR | SL280UH090V48B | R-410A | 31200 | 15.5 | 12.5 | 33800 | 14.4 | 12 | No | 203399529 | North | USA | No
EL16XC1S036-230C** | CX35-30/36B+TDR | SL280UH090XV48B | R-410A | 31200 | 15.5 | 12.5 | 33800 | 14.4 | 12 | No | 203399530 | North | USA | No
EL16XC1S036-230C** | CX35-30/36B+TDR | SL297UH040NV36B | R-410A | 30400 | 15.1 | 12.5 | 33800 | 13.8 | 11.7 | No | 203399531 | North | USA,Canada | No
EL16XC1S036-230C** | CX35-30/36B+TDR | SL297UH060NV36B | R-410A | 30600 | 15 | 12.5 | 33600 | 13.8 | 11.7 | No | 203399532 | North | USA,Canada | No
EL16XC1S036-230C** | CX35-30/36B+TDR | SLP99UH070XV36B | R-410A | 30800 | 15.1 | 12.5 | 33600 | 13.8 | 11.7 | No | 205543818 | North | USA,Canada | No
EL16XC1S036-230C** | CX35-30/36C+TDR | EL180UH100NE60C | R-410A | 31000 | 15.5 | 12.5 | 33400 | 14.3 | 11.7 | No | 203399534 | North | USA | No
EL16XC1S036-230C** | CX35-30/36C+TDR | EL195UH080NE48C | R-410A | 30400 | 15 | 12.5 | 33000 | 14.4 | 12 | No | 203399535 | North | USA,Canada | No
EL16XC1S036-230C** | CX35-30/36C+TDR | EL195UH100NE60C | R-410A | 31000 | 15.1 | 12.5 | 33000 | 14.4 | 12 | No | 203399536 | North | USA,Canada | No
EL16XC1S036-230C** | CX35-30/36C+TDR | EL196UH090XE48C | R-410A | 31000 | 15.5 | 12.5 | 33200 | 14.4 | 12.2 | No | 203399537 | North | USA,Canada | No
EL16XC1S036-230C** | CX35-30/36C+TDR | EL196UH110XE60C | R-410A | 31200 | 15.5 | 12.5 | 33200 | 14.7 | 12.2 | No | 203399538 | North | USA,Canada | No
EL16XC1S036-230C** | CX35-30/36C+TDR | EL280UH110E48C | R-410A | 31200 | 15.5 | 12.5 | 33000 | 14.7 | 12.2 | No | 203399539 | North | USA | No
EL16XC1S036-230C** | CX35-30/36C+TDR | EL280UH110E60C | R-410A | 31200 | 15.5 | 12.5 | 33600 | 14.7 | 12.2 | No | 203399540 | North | USA | No
EL16XC1S036-230C** | CX35-30/36C+TDR | EL280UH110XE60C | R-410A | 31200 | 15.5 | 12.5 | 33600 | 14.7 | 12.2 | No | 203399541 | North | USA | No
EL16XC1S036-230C** | CX35-30/36C+TDR | EL297UH090XE48C | R-410A | - - - | - - - | - - - | 33200 | 14.4 | 12 | No | 213885922 | North | USA,Canada | No
EL16XC1S036-230C** | CX35-30/36C+TDR | EL297UH090XV36C | R-410A | - - - | - - - | - - - | 33800 | 14.4 | 12 | No | 213185372 | North | USA,Canada | No
EL16XC1S036-230C** | CX35-30/36C+TDR | EL297UH090XV48C | R-410A | - - - | - - - | - - - | 33600 | 14.4 | 12 | No | 213185373 | North | USA,Canada | No
EL16XC1S036-230C** | CX35-30/36C+TDR | EL297UH110XE60C | R-410A | - - - | - - - | - - - | 33200 | 14.4 | 12.2 | No | 213433597 | North | USA,Canada | No
EL16XC1S036-230C** | CX35-30/36C+TDR | EL297UH110XV48C | R-410A | - - - | - - - | - - - | 33600 | 14.4 | 12 | No | 213185374 | North | USA,Canada | No
EL16XC1S036-230C** | CX35-30/36C+TDR | EL297UH110XV60C | R-410A | - - - | - - - | - - - | 33800 | 14.4 | 12 | No | 213182230 | North | USA,Canada | No
EL16XC1S036-230C** | CX35-30/36C+TDR | ML180UH090E60C | R-410A | 31200 | 15.5 | 12.5 | 33000 | 14.7 | 12.2 | No | 203399547 | North | USA | No
EL16XC1S036-230C** | CX35-30/36C+TDR | ML180UH110E60C | R-410A | 31000 | 15.5 | 12.5 | 33600 | 14.4 | 12.2 | No | 203399548 | North | USA | No
EL16XC1S036-230C** | CX35-30/36C+TDR | ML180UH110V60C | R-410A | 31400 | 16 | 13 | 34200 | 14.7 | 12.2 | No | 204487058 | North | USA | No
EL16XC1S036-230C** | CX35-30/36C+TDR | ML180UH110XE60C | R-410A | 31000 | 15.5 | 12.5 | 33600 | 14.4 | 12.2 | No | 203399549 | North | USA | No
EL16XC1S036-230C** | CX35-30/36C+TDR | ML193UH090XE36C | R-410A | 31000 | 15.1 | 12.5 | 33200 | 14.4 | 12 | No | 203399550 | North | USA | No
EL16XC1S036-230C** | CX35-30/36C+TDR | ML193UH090XE48C | R-410A | 31200 | 15.5 | 12.5 | 32800 | 14.4 | 12 | No | 203399551 | North | USA | No
EL16XC1S036-230C** | CX35-30/36C+TDR | ML193UH110XE48C | R-410A | 31000 | 15.5 | 12.5 | 33000 | 14.7 | 12.2 | No | 203399552 | North | USA | No
EL16XC1S036-230C** | CX35-30/36C+TDR | ML196UH090XE36C | R-410A | 31400 | 15.1 | 12.5 | 33400 | 14.4 | 12 | No | 205998588 | North | USA,Canada | No
EL16XC1S036-230C** | CX35-30/36C+TDR | ML196UH090XE48C | R-410A | 31000 | 15.5 | 12.5 | 33200 | 14.4 | 12.2 | No | 204503011 | North | USA,Canada | No
EL16XC1S036-230C** | CX35-30/36C+TDR | ML196UH090XE60C | R-410A | 31400 | 15.5 | 12.5 | 33200 | 14.7 | 12.2 | No | 205998987 | North | USA,Canada | No
EL16XC1S036-230C** | CX35-30/36C+TDR | ML196UH110XE60C | R-410A | 31200 | 15.5 | 12.5 | 33200 | 14.7 | 12.2 | No | 204503012 | North | USA,Canada | No
EL16XC1S036-230C** | CX35-30/36C+TDR | ML296UH090XV48C | R-410A | 31000 | 15.5 | 12.5 | 34000 | 14.4 | 12 | No | 203399553 | North | USA,Canada | No
EL16XC1S036-230C** | CX35-30/36C+TDR | SL297UH080NV48C | R-410A | 30400 | 15.1 | 12.5 | 33600 | 14.4 | 12 | No | 203399554 | North | USA,Canada | No
EL16XC1S036-230C** | CX35-30/36C+TDR | SLP99UH090XV36C | R-410A | 31200 | 15.5 | 12.5 | 33800 | 14.4 | 12 | No | 205543820 | North | USA,Canada | No
EL16XC1S036-230C** | CX35-30/36C+TDR | SLP99UH090XV48C | R-410A | 31000 | 15.5 | 12.5 | 33600 | 14.4 | 12 | No | 205543821 | North | USA,Canada | No
EL16XC1S036-230C** | CX35-30/36C+TDR | SLP99UH110XV60C | R-410A | 31200 | 15.5 | 12.5 | 34000 | 14.4 | 12 | No | 205543823 | North | USA,Canada | No
EL16XC1S036-230C** | CX35-30A+TDR | EL180UH040NE36A | R-410A | 32000 | 15.5 | 12.5 | 34200 | 14.7 | 12.2 | No | 203399558 | North | USA | No
EL16XC1S036-230C** | CX35-30A+TDR | EL180UH060NE36A | R-410A | 32000 | 15.5 | 12.5 | 34200 | 14.7 | 12.2 | No | 203399559 | North | USA | No
EL16XC1S036-230C** | CX35-30A+TDR | EL280UH045E36A | R-410A | 32400 | 15.1 | 12.5 | 34600 | 14.7 | 12.2 | No | 203399560 | North | USA | No
EL16XC1S036-230C** | CX35-30A+TDR | EL280UH070E36A | R-410A | 31800 | 15.5 | 12.5 | 34000 | 14.7 | 12.2 | No | 203399561 | North | USA | No
EL16XC1S036-230C** | CX35-30A+TDR | EL280UH070XE36A | R-410A | 31800 | 15.5 | 12.5 | 34000 | 14.7 | 12.2 | No | 203399562 | North | USA | No
EL16XC1S036-230C** | CX35-30A+TDR | ML180UH030V36A | R-410A | 31800 | 15.5 | 12.5 | 34600 | 14.7 | 12.2 | No | 204486915 | North | USA | No
EL16XC1S036-230C** | CX35-30A+TDR | ML180UH045E36A | R-410A | 32000 | 15.5 | 12.5 | 34200 | 14.7 | 12.2 | No | 203399563 | North | USA | No
EL16XC1S036-230C** | CX35-30A+TDR | ML180UH045V36A | R-410A | 31800 | 15.5 | 12.5 | 34600 | 14.7 | 12.2 | No | 204486934 | North | USA | No
EL16XC1S036-230C** | CX35-30A+TDR | ML180UH045XE36A | R-410A | 32000 | 15.5 | 12.5 | 34200 | 14.7 | 12.2 | No | 203399564 | North | USA | No
EL16XC1S036-230C** | CX35-30A+TDR | ML180UH070E36A | R-410A | 32800 | 15.5 | 12.5 | 34200 | 14.7 | 12.2 | No | 204488354 | North | USA | No
EL16XC1S036-230C** | CX35-30A+TDR | ML180UH070V36A | R-410A | 31800 | 15.5 | 12.5 | 34600 | 14.4 | 12.2 | No | 204486953 | North | USA | No
EL16XC1S036-230C** | CX35-30A+TDR | ML180UH070XE36A | R-410A | 32800 | 15.5 | 12.5 | 34200 | 14.7 | 12.2 | No | 204494266 | North | USA | No
EL16XC1S036-230C** | CX35-30A+TDR | SL280UH070V36A | R-410A | 31800 | 15.5 | 12.5 | 34600 | 14.4 | 12.2 | No | 203399565 | North | USA | No
EL16XC1S036-230C** | CX35-30A+TDR | SL280UH070XV36A | R-410A | 31800 | 15.5 | 12.5 | 34600 | 14.4 | 12.2 | No | 203399566 | North | USA | No
EL16XC1S036-230C** | CX35-30B+TDR | EL180UH080NE48B | R-410A | 31800 | 16 | 13 | 33800 | 14.7 | 12.2 | No | 203399567 | North | USA | No
EL16XC1S036-230C** | CX35-30B+TDR | EL195UH040NE36B | R-410A | 31400 | 15.1 | 12.5 | 33800 | 14.4 | 12.2 | No | 203399568 | North | USA,Canada | No
EL16XC1S036-230C** | CX35-30B+TDR | EL195UH060NE36B | R-410A | 31400 | 15.1 | 12.5 | 33800 | 14.7 | 12.2 | No | 203399569 | North | USA,Canada | No
EL16XC1S036-230C** | CX35-30B+TDR | EL196UH030XE36B | R-410A | 32600 | 15.1 | 12.5 | 34000 | 14.4 | 12.2 | No | 206907412 | North | USA,Canada | No
EL16XC1S036-230C** | CX35-30B+TDR | EL196UH070XE36B | R-410A | 31600 | 15.5 | 12.5 | 34000 | 14.4 | 12.2 | No | 203399571 | North | USA,Canada | No
EL16XC1S036-230C** | CX35-30B+TDR | EL280UH090E36B | R-410A | 31800 | 15.5 | 12.5 | 34400 | 14.7 | 12.2 | No | 203399572 | North | USA | No
EL16XC1S036-230C** | CX35-30B+TDR | EL280UH090E48B | R-410A | 31800 | 15.5 | 12.5 | 34200 | 14.7 | 12.2 | No | 203399573 | North | USA | No
EL16XC1S036-230C** | CX35-30B+TDR | EL280UH090XE48B | R-410A | 31800 | 15.5 | 12.5 | 34200 | 14.7 | 12.2 | No | 203399574 | North | USA | No
EL16XC1S036-230C** | CX35-30B+TDR | EL297UH045XE36B | R-410A | - - - | - - - | - - - | 33800 | 14.7 | 12.2 | No | 213433598 | North | USA,Canada | No
EL16XC1S036-230C** | CX35-30B+TDR | EL297UH045XV36B | R-410A | - - - | - - - | - - - | 34400 | 14.3 | 11.7 | No | 213185375 | North | USA,Canada | No
EL16XC1S036-230C** | CX35-30B+TDR | EL297UH070XE36B | R-410A | - - - | - - - | - - - | 34000 | 14.4 | 12 | No | 213885919 | North | USA,Canada | No
EL16XC1S036-230C** | CX35-30B+TDR | EL297UH070XV36B | R-410A | - - - | - - - | - - - | 34600 | 14.4 | 12.2 | No | 213185376 | North | USA,Canada | No
EL16XC1S036-230C** | CX35-30B+TDR | EL297UH110XV60C | R-410A | - - - | - - - | - - - | 34400 | 14.3 | 11.7 | No | 213182231 | North | USA,Canada | No
EL16XC1S036-230C** | CX35-30B+TDR | ML180UH070E36B | R-410A | 31600 | 16 | 13 | 34400 | 14.7 | 12.2 | No | 203399579 | North | USA | No
EL16XC1S036-230C** | CX35-30B+TDR | ML180UH070V36B | R-410A | 31800 | 16 | 13 | 34400 | 14.7 | 12.2 | No | 204486980 | North | USA | No
EL16XC1S036-230C** | CX35-30B+TDR | ML180UH070V48B | R-410A | 32200 | 16 | 13 | 35000 | 14.7 | 12.2 | No | 204487008 | North | USA | No
EL16XC1S036-230C** | CX35-30B+TDR | ML180UH070XE36B | R-410A | 31600 | 16 | 13 | 34400 | 14.7 | 12.2 | No | 203399580 | North | USA | No
EL16XC1S036-230C** | CX35-30B+TDR | ML180UH090E48B | R-410A | 31800 | 15.5 | 12.5 | 34200 | 15.2 | 12.5 | No | 203399581 | North | USA | No
EL16XC1S036-230C** | CX35-30B+TDR | ML180UH090V48B | R-410A | 32000 | 16 | 13 | 34600 | 14.7 | 12.2 | No | 204487036 | North | USA | No
EL16XC1S036-230C** | CX35-30B+TDR | ML180UH090XE48B | R-410A | 31800 | 15.5 | 12.5 | 34200 | 15.2 | 12.5 | No | 203399582 | North | USA | No
EL16XC1S036-230C** | CX35-30B+TDR | ML193UH030XE36B | R-410A | 32000 | 15 | 12.5 | 34000 | 14.4 | 12 | No | 203399583 | North | USA | No
EL16XC1S036-230C** | CX35-30B+TDR | ML193UH045XE36B | R-410A | 31600 | 15.1 | 12.5 | 33800 | 14.4 | 12.2 | No | 203399584 | North | USA | No
EL16XC1S036-230C** | CX35-30B+TDR | ML193UH070XE36B | R-410A | 31600 | 15.5 | 12.5 | 33800 | 14.7 | 12.2 | No | 203399585 | North | USA | No
EL16XC1S036-230C** | CX35-30B+TDR | ML196UH030XE36B | R-410A | 32600 | 15.1 | 12.5 | 34000 | 14.4 | 12.2 | No | 205999308 | North | USA,Canada | No
EL16XC1S036-230C** | CX35-30B+TDR | ML196UH070XE36B | R-410A | 31600 | 15.5 | 12.5 | 34000 | 14.4 | 12.2 | No | 204503014 | North | USA,Canada | No
EL16XC1S036-230C** | CX35-30B+TDR | ML196UH070XE48B | R-410A | 32400 | 16 | 13.5 | 34400 | 14.4 | 12 | No | 205997999 | North | USA,Canada | No
EL16XC1S036-230C** | CX35-30B+TDR | ML296UH045XV36B | R-410A | 31800 | 15.1 | 12.5 | 34400 | 14.3 | 12 | No | 203399586 | North | USA,Canada | No
EL16XC1S036-230C** | CX35-30B+TDR | ML296UH070XV36B | R-410A | 31800 | 15.5 | 12.5 | 34400 | 13.8 | 11.7 | No | 203399587 | North | USA,Canada | No
EL16XC1S036-230C** | CX35-30B+TDR | SL280UH090V36B | R-410A | 32000 | 16 | 13 | 34600 | 14.7 | 12.2 | No | 203399588 | North | USA | No
EL16XC1S036-230C** | CX35-30B+TDR | SL280UH090V48B | R-410A | 32000 | 16 | 13 | 34600 | 14.7 | 12.2 | No | 203399589 | North | USA | No
EL16XC1S036-230C** | CX35-30B+TDR | SL280UH090XV48B | R-410A | 32000 | 16 | 13 | 34600 | 14.7 | 12.2 | No | 203399590 | North | USA | No
EL16XC1S036-230C** | CX35-30B+TDR | SL297UH040NV36B | R-410A | 31200 | 15.5 | 12.5 | 34600 | 14.4 | 12.2 | No | 203399591 | North | USA,Canada | No
EL16XC1S036-230C** | CX35-30B+TDR | SL297UH060NV36B | R-410A | 31400 | 15.1 | 12.5 | 34600 | 14.4 | 12.2 | No | 203399592 | North | USA,Canada | No
EL16XC1S036-230C** | CX35-30B+TDR | SLP99UH070XV36B | R-410A | 31800 | 15.5 | 12.5 | 34600 | 14.4 | 12.2 | No | 205543824 | North | USA,Canada | No
EL16XC1S036-230C** | CX35-36A+TDR | - - - | R-410A | 31800 | 14.5 | 12.2 | 34000 | 13.5 | 11.2 | No | 203398554 | North | USA,Canada | No
EL16XC1S036-230C** | CX35-36A+TDR | EL180UH040NE36A | R-410A | 32400 | 15.5 | 12.5 | 34200 | 14.7 | 12.2 | No | 203399594 | North | USA | No
EL16XC1S036-230C** | CX35-36A+TDR | EL180UH060NE36A | R-410A | 32400 | 15.5 | 12.5 | 34200 | 14.7 | 12.2 | No | 203399595 | North | USA | No
EL16XC1S036-230C** | CX35-36A+TDR | EL280UH045E36A | R-410A | 32800 | 15.5 | 12.5 | 35000 | 14.7 | 12.2 | No | 203399596 | North | USA | No
EL16XC1S036-230C** | CX35-36A+TDR | EL280UH070E36A | R-410A | 32200 | 15.5 | 12.5 | 34400 | 14.7 | 12.2 | No | 203399597 | North | USA | No
EL16XC1S036-230C** | CX35-36A+TDR | EL280UH070XE36A | R-410A | 32200 | 15.5 | 12.5 | 34400 | 14.7 | 12.2 | No | 203399598 | North | USA | No
EL16XC1S036-230C** | CX35-36A+TDR | ML180UH030V36A | R-410A | 32400 | 16 | 13 | 35000 | 14.7 | 12.2 | No | 204486916 | North | USA | No
EL16XC1S036-230C** | CX35-36A+TDR | ML180UH045E36A | R-410A | 32400 | 15.5 | 12.5 | 34600 | 14.7 | 12.2 | No | 203399599 | North | USA | No
EL16XC1S036-230C** | CX35-36A+TDR | ML180UH045V36A | R-410A | 32400 | 16 | 13 | 35000 | 14.7 | 12.2 | No | 204486935 | North | USA | No
EL16XC1S036-230C** | CX35-36A+TDR | ML180UH045XE36A | R-410A | 32400 | 15.5 | 12.5 | 34600 | 14.7 | 12.2 | No | 203399600 | North | USA | No
EL16XC1S036-230C** | CX35-36A+TDR | ML180UH070E36A | R-410A | 33200 | 16 | 13 | 34400 | 14.7 | 12.2 | No | 204488355 | North | USA | No
EL16XC1S036-230C** | CX35-36A+TDR | ML180UH070V36A | R-410A | 32400 | 15.5 | 12.5 | 35000 | 14.7 | 12.2 | No | 204486954 | North | USA | No
EL16XC1S036-230C** | CX35-36A+TDR | ML180UH070XE36A | R-410A | 33200 | 16 | 13 | 34400 | 14.7 | 12.2 | No | 204494267 | North | USA | No
EL16XC1S036-230C** | CX35-36A+TDR | SL280UH070V36A | R-410A | 32200 | 15.5 | 12.5 | 35000 | 14.7 | 12.2 | No | 203399601 | North | USA | No
EL16XC1S036-230C** | CX35-36A+TDR | SL280UH070XV36A | R-410A | 32200 | 15.5 | 12.5 | 35000 | 14.7 | 12.2 | No | 203399602 | North | USA | No
EL16XC1S036-230C** | CX35-36B+TDR | - - - | R-410A | 31800 | 14.5 | 12.2 | 34000 | 13.4 | 11.2 | No | 203398555 | North | USA,Canada | No
EL16XC1S036-230C** | CX35-36B+TDR | EL180UH080NE48B | R-410A | 32400 | 16 | 13 | 34200 | 14.7 | 12.2 | No | 203399603 | North | USA | No
EL16XC1S036-230C** | CX35-36B+TDR | EL195UH040NE36B | R-410A | 31800 | 15.5 | 12.5 | 34200 | 14.7 | 12.2 | No | 203399604 | North | USA,Canada | No
EL16XC1S036-230C** | CX35-36B+TDR | EL195UH060NE36B | R-410A | 32000 | 15.5 | 12.5 | 34200 | 14.7 | 12.2 | No | 203399605 | North | USA,Canada | No
EL16XC1S036-230C** | CX35-36B+TDR | EL196UH030XE36B | R-410A | 33000 | 15.5 | 12.5 | 34200 | 14.7 | 12.2 | No | 206907413 | North | USA,Canada | No
EL16XC1S036-230C** | CX35-36B+TDR | EL196UH070XE36B | R-410A | 32000 | 15.5 | 12.5 | 34200 | 14.7 | 12.2 | No | 203399607 | North | USA,Canada | No
EL16XC1S036-230C** | CX35-36B+TDR | EL280UH090E36B | R-410A | 32400 | 15.5 | 12.5 | 34800 | 15.2 | 12.5 | No | 203399608 | North | USA | No
EL16XC1S036-230C** | CX35-36B+TDR | EL280UH090E48B | R-410A | 32200 | 16 | 13 | 34600 | 15.2 | 12.5 | No | 203399609 | North | USA | No
EL16XC1S036-230C** | CX35-36B+TDR | EL280UH090XE48B | R-410A | 32200 | 16 | 13 | 34600 | 15.2 | 12.5 | No | 203399610 | North | USA | No
EL16XC1S036-230C** | CX35-36B+TDR | EL297UH045XE36B | R-410A | - - - | - - - | - - - | 34200 | 14.7 | 12.2 | No | 213433599 | North | USA,Canada | No
EL16XC1S036-230C** | CX35-36B+TDR | EL297UH045XV36B | R-410A | - - - | - - - | - - - | 34800 | 14.4 | 12 | No | 213185377 | North | USA,Canada | No
EL16XC1S036-230C** | CX35-36B+TDR | EL297UH070XE36B | R-410A | - - - | - - - | - - - | 34400 | 14.7 | 12.2 | No | 213885920 | North | USA,Canada | No
EL16XC1S036-230C** | CX35-36B+TDR | EL297UH070XV36B | R-410A | - - - | - - - | - - - | 35000 | 14.7 | 12.2 | No | 213185378 | North | USA,Canada | No
EL16XC1S036-230C** | CX35-36B+TDR | EL297UH110XV60C | R-410A | - - - | - - - | - - - | 34800 | 14.4 | 12 | No | 213182232 | North | USA,Canada | No
EL16XC1S036-230C** | CX35-36B+TDR | ML180UH070E36B | R-410A | 32200 | 16 | 13 | 34800 | 14.7 | 12.2 | No | 203399615 | North | USA | No
EL16XC1S036-230C** | CX35-36B+TDR | ML180UH070V36B | R-410A | 32200 | 16 | 13.5 | 34800 | 15.2 | 12.5 | No | 204486981 | North | USA | No
EL16XC1S036-230C** | CX35-36B+TDR | ML180UH070V48B | R-410A | 32600 | 16 | 13.5 | 35200 | 15.2 | 12.5 | No | 204487009 | North | USA | No
EL16XC1S036-230C** | CX35-36B+TDR | ML180UH070XE36B | R-410A | 32200 | 16 | 13 | 34800 | 14.7 | 12.2 | No | 203399616 | North | USA | No
EL16XC1S036-230C** | CX35-36B+TDR | ML180UH090E48B | R-410A | 32600 | 16 | 13 | 34600 | 15.4 | 12.5 | No | 203399617 | North | USA | No
EL16XC1S036-230C** | CX35-36B+TDR | ML180UH090V48B | R-410A | 32400 | 16 | 13.5 | 35000 | 14.7 | 12.2 | No | 204487037 | North | USA | No
EL16XC1S036-230C** | CX35-36B+TDR | ML180UH090XE48B | R-410A | 32600 | 16 | 13 | 34600 | 15.4 | 12.5 | No | 203399618 | North | USA | No
EL16XC1S036-230C** | CX35-36B+TDR | ML193UH030XE36B | R-410A | 32400 | 15.1 | 12.5 | 34400 | 14.4 | 12.2 | No | 203399619 | North | USA | No
EL16XC1S036-230C** | CX35-36B+TDR | ML193UH045XE36B | R-410A | 32000 | 15.5 | 12.5 | 34200 | 14.7 | 12.2 | No | 203399620 | North | USA | No
EL16XC1S036-230C** | CX35-36B+TDR | ML193UH070XE36B | R-410A | 32000 | 15.5 | 12.5 | 34200 | 14.7 | 12.2 | No | 203399621 | North | USA | No
EL16XC1S036-230C** | CX35-36B+TDR | ML196UH030XE36B | R-410A | 33000 | 15.5 | 12.5 | 34200 | 14.7 | 12.2 | No | 205999309 | North | USA,Canada | No
EL16XC1S036-230C** | CX35-36B+TDR | ML196UH070XE36B | R-410A | 32000 | 15.5 | 12.5 | 34200 | 14.7 | 12.2 | No | 204503017 | North | USA,Canada | No
EL16XC1S036-230C** | CX35-36B+TDR | ML196UH070XE48B | R-410A | 32800 | 16 | 13.5 | 34800 | 14.4 | 12.2 | No | 205998000 | North | USA,Canada | No
EL16XC1S036-230C** | CX35-36B+TDR | ML296UH045XV36B | R-410A | 32200 | 15.5 | 12.5 | 34800 | 14.4 | 12 | No | 203399622 | North | USA,Canada | No
EL16XC1S036-230C** | CX35-36B+TDR | ML296UH070XV36B | R-410A | 32200 | 15.5 | 12.5 | 34800 | 14.4 | 12 | No | 203399623 | North | USA,Canada | No
EL16XC1S036-230C** | CX35-36B+TDR | SL280UH090V36B | R-410A | 32400 | 16 | 13 | 35000 | 15.2 | 12.5 | No | 203399624 | North | USA | No
EL16XC1S036-230C** | CX35-36B+TDR | SL280UH090V48B | R-410A | 32400 | 16 | 13 | 35000 | 14.7 | 12.2 | No | 203399625 | North | USA | No
EL16XC1S036-230C** | CX35-36B+TDR | SL280UH090XV48B | R-410A | 32400 | 16 | 13 | 35000 | 14.7 | 12.2 | No | 203399626 | North | USA | No
EL16XC1S036-230C** | CX35-36B+TDR | SL297UH040NV36B | R-410A | 31600 | 15.5 | 12.5 | 35000 | 14.7 | 12.2 | No | 203399627 | North | USA,Canada | No
EL16XC1S036-230C** | CX35-36B+TDR | SL297UH060NV36B | R-410A | 31800 | 15.5 | 12.5 | 35000 | 14.7 | 12.2 | No | 203399628 | North | USA,Canada | No
EL16XC1S036-230C** | CX35-36B+TDR | SLP99UH070XV36B | R-410A | 32200 | 15.5 | 12.5 | 35000 | 14.7 | 12.2 | No | 205543826 | North | USA,Canada | No
EL16XC1S036-230C** | CX35-48B+TDR | - - - | R-410A | 32000 | 14.5 | 12.2 | 34600 | 13.8 | 11.5 | No | 203398557 | North | USA,Canada | No
EL16XC1S036-230C** | CX35-48B+TDR | EL195UH040NE36B | R-410A | 32000 | 15.5 | 12.5 | 34400 | 14.7 | 12.2 | No | 203399630 | North | USA,Canada | No
EL16XC1S036-230C** | CX35-48B+TDR | EL195UH060NE36B | R-410A | 32200 | 15.5 | 12.5 | 34800 | 14.7 | 12.2 | No | 203399631 | North | USA,Canada | No
EL16XC1S036-230C** | CX35-48B+TDR | EL196UH030XE36B | R-410A | 33200 | 15.5 | 12.5 | 34600 | 14.7 | 12.2 | No | 206907414 | North | USA,Canada | No
EL16XC1S036-230C** | CX35-48B+TDR | EL196UH045XE36B | R-410A | 32000 | 15.5 | 12.5 | 34400 | 14.7 | 12.2 | No | 203399632 | North | USA,Canada | No
EL16XC1S036-230C** | CX35-48B+TDR | EL196UH070XE36B | R-410A | 32200 | 16 | 13 | 34400 | 14.7 | 12.2 | No | 203399633 | North | USA,Canada | No
EL16XC1S036-230C** | CX35-48B+TDR | EL280UH090E36B | R-410A | 32600 | 16 | 13 | 35200 | 15.2 | 12.5 | No | 203399634 | North | USA | No
EL16XC1S036-230C** | CX35-48B+TDR | EL280UH090E48B | R-410A | 32400 | 16 | 13 | 35200 | 15.4 | 13 | No | 203399635 | North | USA | No
EL16XC1S036-230C** | CX35-48B+TDR | EL280UH090XE48B | R-410A | 32400 | 16 | 13 | 35200 | 15.4 | 13 | No | 203399636 | North | USA | No
EL16XC1S036-230C** | CX35-48B+TDR | EL297UH045XE36B | R-410A | - - - | - - - | - - - | 34600 | 14.7 | 12.2 | No | 213433600 | North | USA,Canada | No
EL16XC1S036-230C** | CX35-48B+TDR | EL297UH045XV36B | R-410A | - - - | - - - | - - - | 35200 | 14.4 | 12.2 | No | 213185379 | North | USA,Canada | No
EL16XC1S036-230C** | CX35-48B+TDR | EL297UH070XE36B | R-410A | - - - | - - - | - - - | 35000 | 14.7 | 12.2 | No | 213885921 | North | USA,Canada | No
EL16XC1S036-230C** | CX35-48B+TDR | EL297UH070XV36B | R-410A | - - - | - - - | - - - | 35400 | 14.7 | 12.2 | No | 213185380 | North | USA,Canada | No
EL16XC1S036-230C** | CX35-48B+TDR | EL297UH110XV60C | R-410A | - - - | - - - | - - - | 35200 | 14.4 | 12.2 | No | 213182233 | North | USA,Canada | No
EL16XC1S036-230C** | CX35-48B+TDR | ML180UH070E36B | R-410A | 32400 | 16 | 13 | 35400 | 15.2 | 12.5 | No | 203399641 | North | USA | No
EL16XC1S036-230C** | CX35-48B+TDR | ML180UH070V36B | R-410A | 32400 | 16 | 13.5 | 35200 | 15.2 | 12.5 | No | 204486982 | North | USA | No
EL16XC1S036-230C** | CX35-48B+TDR | ML180UH070V48B | R-410A | 32800 | 16 | 13.5 | 35800 | 15.4 | 13 | No | 204487010 | North | USA | No
EL16XC1S036-230C** | CX35-48B+TDR | ML180UH070XE36B | R-410A | 32400 | 16 | 13 | 35400 | 15.2 | 12.5 | No | 203399642 | North | USA | No
EL16XC1S036-230C** | CX35-48B+TDR | ML180UH090E48B | R-410A | 32800 | 16 | 13 | 34600 | 15.4 | 13 | No | 203399643 | North | USA | No
EL16XC1S036-230C** | CX35-48B+TDR | ML180UH090V48B | R-410A | 32600 | 16 | 13.5 | 35400 | 15.2 | 12.5 | No | 204487038 | North | USA | No
EL16XC1S036-230C** | CX35-48B+TDR | ML180UH090XE48B | R-410A | 32800 | 16 | 13 | 34600 | 15.4 | 13 | No | 203399644 | North | USA | No
EL16XC1S036-230C** | CX35-48B+TDR | ML193UH030XE36B | R-410A | 32600 | 15.1 | 12.5 | 35000 | 14.7 | 12.2 | No | 203399645 | North | USA | No
EL16XC1S036-230C** | CX35-48B+TDR | ML193UH045XE36B | R-410A | 32200 | 15.5 | 12.5 | 34800 | 14.7 | 12.2 | No | 203399646 | North | USA | No
EL16XC1S036-230C** | CX35-48B+TDR | ML193UH070XE36B | R-410A | 32200 | 15.5 | 12.5 | 34600 | 14.7 | 12.2 | No | 203399647 | North | USA | No
EL16XC1S036-230C** | CX35-48B+TDR | ML196UH030XE36B | R-410A | 33200 | 15.5 | 12.5 | 34600 | 14.7 | 12.2 | No | 205999310 | North | USA,Canada | No
EL16XC1S036-230C** | CX35-48B+TDR | ML196UH045XE36B | R-410A | 32000 | 15.5 | 12.5 | 34400 | 14.7 | 12.2 | No | 204503018 | North | USA,Canada | No
EL16XC1S036-230C** | CX35-48B+TDR | ML196UH070XE36B | R-410A | 32200 | 16 | 13 | 34400 | 14.7 | 12.2 | No | 204503019 | North | USA,Canada | No
EL16XC1S036-230C** | CX35-48B+TDR | ML196UH070XE48B | R-410A | 33000 | 16 | 13.5 | 35200 | 14.4 | 12.2 | No | 205998001 | North | USA,Canada | No
EL16XC1S036-230C** | CX35-48B+TDR | ML296UH045XV36B | R-410A | 32400 | 15.5 | 12.5 | 35200 | 14.7 | 12.2 | No | 203399648 | North | USA,Canada | No
EL16XC1S036-230C** | CX35-48B+TDR | ML296UH070XV36B | R-410A | 32400 | 15.5 | 12.5 | 35200 | 14.4 | 12.2 | No | 203399649 | North | USA,Canada | No
EL16XC1S036-230C** | CX35-48B+TDR | SL280UH090V36B | R-410A | 32600 | 16 | 13 | 35400 | 15.4 | 12.5 | No | 203399650 | North | USA | No
EL16XC1S036-230C** | CX35-48B+TDR | SL280UH090V48B | R-410A | 32600 | 16 | 13 | 35400 | 15.2 | 12.5 | No | 203399651 | North | USA | No
EL16XC1S036-230C** | CX35-48B+TDR | SL280UH090XV48B | R-410A | 32600 | 16 | 13 | 35400 | 15.2 | 12.5 | No | 203399652 | North | USA | No
EL16XC1S036-230C** | CX35-48B+TDR | SL297UH040NV36B | R-410A | 31800 | 15.5 | 12.5 | 35400 | 14.7 | 12.2 | No | 203399653 | North | USA,Canada | No
EL16XC1S036-230C** | CX35-48B+TDR | SL297UH060NV36B | R-410A | 32000 | 15.5 | 12.5 | 35400 | 14.7 | 12.2 | No | 203399654 | North | USA,Canada | No
EL16XC1S036-230C** | CX35-48B+TDR | SLP99UH070XV36B | R-410A | 32400 | 15.5 | 12.5 | 35400 | 14.7 | 12.2 | No | 205543827 | North | USA,Canada | No
EL16XC1S036-230C** | CX35-48C+TDR | - - - | R-410A | 32000 | 14.5 | 12.2 | 34600 | 13.8 | 11.5 | No | 203398558 | North | USA,Canada | No
EL16XC1S036-230C** | CX35-48C+TDR | EL195UH080NE48C | R-410A | 32000 | 16 | 13 | 34800 | 14.7 | 12.2 | No | 203399656 | North | USA,Canada | No
EL16XC1S036-230C** | CX35-48C+TDR | EL195UH100NE60C | R-410A | 32600 | 16 | 13 | 35000 | 15.4 | 12.5 | No | 203399657 | North | USA,Canada | No
EL16XC1S036-230C** | CX35-48C+TDR | EL196UH090XE48C | R-410A | 32600 | 16 | 13 | 35200 | 15.4 | 13 | No | 203399658 | North | USA,Canada | No
EL16XC1S036-230C** | CX35-48C+TDR | EL196UH110XE60C | R-410A | 32800 | 16 | 13 | 35200 | 15.4 | 13 | No | 203399659 | North | USA,Canada | No
EL16XC1S036-230C** | CX35-48C+TDR | EL280UH110E48C | R-410A | 32400 | 16 | 13.5 | 35000 | 15.8 | 13 | No | 203399660 | North | USA | No
EL16XC1S036-230C** | CX35-48C+TDR | EL280UH110E60C | R-410A | 33000 | 16 | 13.5 | 35600 | 15.8 | 13 | No | 203399661 | North | USA | No
EL16XC1S036-230C** | CX35-48C+TDR | EL280UH110XE60C | R-410A | 33000 | 16 | 13.5 | 35600 | 15.8 | 13 | No | 203399662 | North | USA | No
EL16XC1S036-230C** | CX35-48C+TDR | EL297UH090XE48C | R-410A | - - - | - - - | - - - | 34600 | 15.4 | 12.5 | Yes | 213885923 | North | USA,Canada | No
EL16XC1S036-230C** | CX35-48C+TDR | EL297UH090XV36C | R-410A | - - - | - - - | - - - | 35400 | 15.2 | 12.5 | Yes | 213185381 | North | USA,Canada | No
EL16XC1S036-230C** | CX35-48C+TDR | EL297UH090XV48C | R-410A | - - - | - - - | - - - | 35200 | 15.4 | 12.5 | Yes | 213185382 | North | USA,Canada | No
EL16XC1S036-230C** | CX35-48C+TDR | EL297UH110XE60C | R-410A | - - - | - - - | - - - | 35000 | 15.4 | 12.5 | Yes | 213433601 | North | USA,Canada | No
EL16XC1S036-230C** | CX35-48C+TDR | EL297UH110XV48C | R-410A | - - - | - - - | - - - | 35400 | 15.4 | 12.5 | Yes | 213185383 | North | USA,Canada | No
EL16XC1S036-230C** | CX35-48C+TDR | EL297UH110XV60C | R-410A | - - - | - - - | - - - | 35400 | 15.2 | 12.5 | Yes | 213182234 | North | USA,Canada | No
EL16XC1S036-230C** | CX35-48C+TDR | ML180UH090E60C | R-410A | 32800 | 16 | 13 | 35200 | 15.6 | 13 | No | 203399669 | North | USA | No
EL16XC1S036-230C** | CX35-48C+TDR | ML180UH110E60C | R-410A | 32400 | 16 | 13 | 35600 | 15.6 | 13 | No | 203399670 | North | USA | No
EL16XC1S036-230C** | CX35-48C+TDR | ML180UH110V60C | R-410A | 33200 | 17 | 14 | 36000 | 15.8 | 13 | No | 204487059 | North | USA | No
EL16XC1S036-230C** | CX35-48C+TDR | ML180UH110XE60C | R-410A | 32400 | 16 | 13 | 35600 | 15.6 | 13 | No | 203399671 | North | USA | No
EL16XC1S036-230C** | CX35-48C+TDR | ML193UH090XE36C | R-410A | 32800 | 16 | 13.5 | 35200 | 15.2 | 12.5 | No | 203399672 | North | USA | No
EL16XC1S036-230C** | CX35-48C+TDR | ML193UH090XE48C | R-410A | 32600 | 16 | 13.5 | 34800 | 15.2 | 12.5 | No | 203399673 | North | USA | No
EL16XC1S036-230C** | CX35-48C+TDR | ML193UH110XE48C | R-410A | 32600 | 16 | 13.5 | 34800 | 15.4 | 13 | No | 203399674 | North | USA | No
EL16XC1S036-230C** | CX35-48C+TDR | ML196UH090XE36C | R-410A | 33200 | 16 | 13.5 | 35200 | 15.2 | 12.5 | No | 205998589 | North | USA,Canada | No
EL16XC1S036-230C** | CX35-48C+TDR | ML196UH090XE48C | R-410A | 32600 | 16 | 13 | 35200 | 15.4 | 13 | No | 204503020 | North | USA,Canada | No
EL16XC1S036-230C** | CX35-48C+TDR | ML196UH090XE60C | R-410A | 33200 | 16 | 14 | 35000 | 15.6 | 13 | No | 205998988 | North | USA,Canada | No
EL16XC1S036-230C** | CX35-48C+TDR | ML196UH110XE60C | R-410A | 32800 | 16 | 13 | 35200 | 15.4 | 13 | No | 204503021 | North | USA,Canada | No
EL16XC1S036-230C** | CX35-48C+TDR | ML296UH090XV48C | R-410A | 32400 | 16 | 13 | 35800 | 15.4 | 12.5 | Yes | 203399675 | North | USA,Canada | No
EL16XC1S036-230C** | CX35-48C+TDR | ML296UH110XV60C | R-410A | 32600 | 16 | 13.5 | 35200 | 15.6 | 13 | No | 203399676 | North | USA,Canada | No
EL16XC1S036-230C** | CX35-48C+TDR | SL280UH090V60C | R-410A | 33000 | 16 | 13 | 36000 | 15.4 | 13 | No | 203399677 | North | USA | No
EL16XC1S036-230C** | CX35-48C+TDR | SL280UH090XV60C | R-410A | 33000 | 16 | 13 | 36000 | 15.4 | 13 | No | 203399678 | North | USA | No
EL16XC1S036-230C** | CX35-48C+TDR | SL280UH110V60C | R-410A | 32800 | 16 | 13 | 35800 | 15.2 | 12.5 | No | 203399679 | North | USA | No
EL16XC1S036-230C** | CX35-48C+TDR | SL280UH110XV60C | R-410A | 32800 | 16 | 13 | 35800 | 15.2 | 12.5 | No | 203399680 | North | USA | No
EL16XC1S036-230C** | CX35-48C+TDR | SL297UH080NV48C | R-410A | 31800 | 16 | 13 | 35400 | 15.4 | 12.5 | No | 203399681 | North | USA,Canada | No
EL16XC1S036-230C** | CX35-48C+TDR | SLP99UH090XV36C | R-410A | 32600 | 16 | 13 | 35400 | 15.2 | 12.5 | Yes | 205543829 | North | USA,Canada | No
EL16XC1S036-230C** | CX35-48C+TDR | SLP99UH090XV48C | R-410A | 32400 | 16 | 13 | 35200 | 15.4 | 12.5 | Yes | 205543830 | North | USA,Canada | No
EL16XC1S036-230C** | CX35-48C+TDR | SLP99UH110XV60C | R-410A | 33000 | 16 | 13 | 35800 | 15.4 | 12.5 | Yes | 205543832 | North | USA,Canada | No
EL16XC1S036-230C** | CX35-49C+TDR | - - - | R-410A | 32400 | 14.5 | 12.2 | 34800 | 13.8 | 11.7 | No | 203398559 | North | USA,Canada | No
EL16XC1S036-230C** | CX35-49C+TDR | EL195UH080NE48C | R-410A | 32400 | 16 | 13 | 35000 | 15.2 | 12.5 | No | 203399685 | North | USA,Canada | No
EL16XC1S036-230C** | CX35-49C+TDR | EL195UH100NE60C | R-410A | 33000 | 16 | 13 | 35400 | 15.4 | 13 | No | 203399686 | North | USA,Canada | No
EL16XC1S036-230C** | CX35-49C+TDR | EL196UH090XE48C | R-410A | 32800 | 16 | 13 | 35400 | 15.6 | 13 | No | 203399687 | North | USA,Canada | No
EL16XC1S036-230C** | CX35-49C+TDR | EL196UH110XE60C | R-410A | 33200 | 16 | 13 | 35600 | 15.6 | 13 | No | 203399688 | North | USA,Canada | No
EL16XC1S036-230C** | CX35-49C+TDR | EL280UH110E48C | R-410A | 32800 | 16 | 13.5 | 35200 | 15.8 | 13 | No | 203399689 | North | USA | No
EL16XC1S036-230C** | CX35-49C+TDR | EL280UH110E60C | R-410A | 33200 | 16 | 13.5 | 36000 | 15.8 | 13 | No | 203399690 | North | USA | No
EL16XC1S036-230C** | CX35-49C+TDR | EL280UH110XE60C | R-410A | 33200 | 16 | 13.5 | 36000 | 15.8 | 13 | No | 203399691 | North | USA | No
EL16XC1S036-230C** | CX35-49C+TDR | EL297UH090XE48C | R-410A | - - - | - - - | - - - | 35000 | 15.4 | 13 | Yes | 213885924 | North | USA,Canada | No
EL16XC1S036-230C** | CX35-49C+TDR | EL297UH090XV36C | R-410A | - - - | - - - | - - - | 35800 | 15.4 | 13 | Yes | 213185384 | North | USA,Canada | No
EL16XC1S036-230C** | CX35-49C+TDR | EL297UH090XV48C | R-410A | - - - | - - - | - - - | 35600 | 15.4 | 13 | Yes | 213185385 | North | USA,Canada | No
EL16XC1S036-230C** | CX35-49C+TDR | EL297UH110XE60C | R-410A | - - - | - - - | - - - | 35400 | 15.6 | 13 | Yes | 213433602 | North | USA,Canada | No
EL16XC1S036-230C** | CX35-49C+TDR | EL297UH110XV48C | R-410A | - - - | - - - | - - - | 35800 | 15.4 | 13 | Yes | 213185386 | North | USA,Canada | No
EL16XC1S036-230C** | CX35-49C+TDR | EL297UH110XV60C | R-410A | - - - | - - - | - - - | 35800 | 15.4 | 13 | Yes | 213182235 | North | USA,Canada | No
EL16XC1S036-230C** | CX35-49C+TDR | ML180UH090E60C | R-410A | 33200 | 16 | 13 | 35400 | 15.8 | 13 | No | 203399698 | North | USA | No
EL16XC1S036-230C** | CX35-49C+TDR | ML180UH110E60C | R-410A | 32800 | 16 | 13 | 36000 | 15.6 | 13 | No | 203399699 | North | USA | No
EL16XC1S036-230C** | CX35-49C+TDR | ML180UH110V60C | R-410A | 33200 | 17 | 14 | 36000 | 15.8 | 13 | No | 204487060 | North | USA | No
EL16XC1S036-230C** | CX35-49C+TDR | ML180UH110XE60C | R-410A | 32800 | 16 | 13 | 36000 | 15.6 | 13 | No | 203399700 | North | USA | No
EL16XC1S036-230C** | CX35-49C+TDR | ML193UH090XE36C | R-410A | 33000 | 16 | 13.5 | 35200 | 15.2 | 12.5 | No | 203399701 | North | USA | No
EL16XC1S036-230C** | CX35-49C+TDR | ML193UH090XE48C | R-410A | 32800 | 16 | 13.5 | 35200 | 15.4 | 13 | No | 203399702 | North | USA | No
EL16XC1S036-230C** | CX35-49C+TDR | ML193UH110XE48C | R-410A | 33000 | 17 | 13.5 | 35200 | 15.6 | 13 | No | 203399703 | North | USA | No
EL16XC1S036-230C** | CX35-49C+TDR | ML196UH090XE36C | R-410A | 33200 | 16 | 13.5 | 35600 | 15.4 | 12.5 | No | 205998590 | North | USA,Canada | No
EL16XC1S036-230C** | CX35-49C+TDR | ML196UH090XE48C | R-410A | 32800 | 16 | 13 | 35400 | 15.6 | 13 | No | 204503022 | North | USA,Canada | No
EL16XC1S036-230C** | CX35-49C+TDR | ML196UH090XE60C | R-410A | 33200 | 17 | 14 | 35200 | 15.4 | 13 | No | 205998989 | North | USA,Canada | No
EL16XC1S036-230C** | CX35-49C+TDR | ML196UH110XE60C | R-410A | 33200 | 16 | 13 | 35600 | 15.6 | 13 | No | 204503023 | North | USA,Canada | No
EL16XC1S036-230C** | CX35-49C+TDR | ML296UH090XV48C | R-410A | 32800 | 16 | 13 | 36000 | 15.4 | 13 | Yes | 203399704 | North | USA,Canada | No
EL16XC1S036-230C** | CX35-49C+TDR | ML296UH110XV60C | R-410A | 33000 | 16 | 13.5 | 35600 | 15.8 | 13 | No | 203399705 | North | USA,Canada | No
EL16XC1S036-230C** | CX35-49C+TDR | SL280UH090V60C | R-410A | 33200 | 16 | 13 | 36000 | 15.4 | 13 | No | 203399706 | North | USA | No
EL16XC1S036-230C** | CX35-49C+TDR | SL280UH090XV60C | R-410A | 33200 | 16 | 13 | 36000 | 15.4 | 13 | No | 203399707 | North | USA | No
EL16XC1S036-230C** | CX35-49C+TDR | SL280UH110V60C | R-410A | 33200 | 16 | 13 | 36000 | 15.4 | 12.5 | No | 203399708 | North | USA | No
EL16XC1S036-230C** | CX35-49C+TDR | SL280UH110XV60C | R-410A | 33200 | 16 | 13 | 36000 | 15.4 | 12.5 | No | 203399709 | North | USA | No
EL16XC1S036-230C** | CX35-49C+TDR | SL297UH080NV48C | R-410A | 32200 | 16 | 13 | 35800 | 15.4 | 13 | No | 203399710 | North | USA,Canada | No
EL16XC1S036-230C** | CX35-49C+TDR | SLP99UH090XV36C | R-410A | 33000 | 16 | 13 | 35800 | 15.4 | 13 | Yes | 205543833 | North | USA,Canada | No
EL16XC1S036-230C** | CX35-49C+TDR | SLP99UH090XV48C | R-410A | 32800 | 16 | 13 | 35600 | 15.4 | 13 | Yes | 205543835 | North | USA,Canada | No
EL16XC1S036-230C** | CX35-49C+TDR | SLP99UH110XV60C | R-410A | 33200 | 16 | 13 | 36000 | 15.6 | 13 | Yes | 205543837 | North | USA,Canada | No
EL16XC1S036-230C** | CX35-50/60C+TDR | - - - | R-410A | 31800 | 14.5 | 12.2 | 34400 | 13.5 | 11.5 | No | 203398560 | North | USA,Canada | No
EL16XC1S036-230C** | CX35-50/60C+TDR | EL195UH080NE48C | R-410A | 31600 | 15.5 | 12.5 | 34600 | 14.7 | 12.2 | No | 203399714 | North | USA,Canada | No
EL16XC1S036-230C** | CX35-50/60C+TDR | EL195UH100NE60C | R-410A | 32200 | 15.5 | 12.5 | 34600 | 15.2 | 12.5 | No | 203399715 | North | USA,Canada | No
EL16XC1S036-230C** | CX35-50/60C+TDR | EL196UH090XE48C | R-410A | 32400 | 16 | 13 | 34800 | 15.2 | 12.5 | No | 203399716 | North | USA,Canada | No
EL16XC1S036-230C** | CX35-50/60C+TDR | EL196UH110XE60C | R-410A | 32600 | 16 | 13 | 34800 | 15.2 | 12.5 | No | 203399717 | North | USA,Canada | No
EL16XC1S036-230C** | CX35-50/60C+TDR | EL280UH110E48C | R-410A | 32200 | 16 | 13.5 | 34400 | 15.4 | 12.5 | No | 203399718 | North | USA | No
EL16XC1S036-230C** | CX35-50/60C+TDR | EL280UH110E60C | R-410A | 32600 | 16 | 13.5 | 35200 | 15.4 | 13 | No | 203399719 | North | USA | No
EL16XC1S036-230C** | CX35-50/60C+TDR | EL280UH110XE60C | R-410A | 32600 | 16 | 13.5 | 35200 | 15.4 | 13 | No | 203399720 | North | USA | No
EL16XC1S036-230C** | CX35-50/60C+TDR | EL297UH090XE48C | R-410A | - - - | - - - | - - - | 35000 | 15.2 | 12.5 | Yes | 213885925 | North | USA,Canada | No
EL16XC1S036-230C** | CX35-50/60C+TDR | EL297UH090XV36C | R-410A | - - - | - - - | - - - | 34600 | 15.2 | 12.5 | Yes | 213185387 | North | USA,Canada | No
EL16XC1S036-230C** | CX35-50/60C+TDR | EL297UH090XV48C | R-410A | - - - | - - - | - - - | 35000 | 15.2 | 12.5 | Yes | 213185388 | North | USA,Canada | No
EL16XC1S036-230C** | CX35-50/60C+TDR | EL297UH110XE60C | R-410A | - - - | - - - | - - - | 34600 | 15.2 | 12.5 | Yes | 213433603 | North | USA,Canada | No
EL16XC1S036-230C** | CX35-50/60C+TDR | EL297UH110XV48C | R-410A | - - - | - - - | - - - | 34200 | 15.2 | 12.5 | Yes | 213185389 | North | USA,Canada | No
EL16XC1S036-230C** | CX35-50/60C+TDR | EL297UH110XV60C | R-410A | - - - | - - - | - - - | 34600 | 15.2 | 12.5 | Yes | 213182236 | North | USA,Canada | No
EL16XC1S036-230C** | CX35-50/60C+TDR | ML180UH090E60C | R-410A | 32600 | 16 | 13 | 34600 | 15.4 | 12.5 | No | 203399727 | North | USA | No
EL16XC1S036-230C** | CX35-50/60C+TDR | ML180UH110E60C | R-410A | 32200 | 16 | 13 | 35400 | 15.2 | 12.5 | No | 203399728 | North | USA | No
EL16XC1S036-230C** | CX35-50/60C+TDR | ML180UH110V60C | R-410A | 32800 | 16 | 13.5 | 35600 | 15.4 | 13 | No | 204487061 | North | USA | No
EL16XC1S036-230C** | CX35-50/60C+TDR | ML180UH110XE60C | R-410A | 32200 | 16 | 13 | 35400 | 15.2 | 12.5 | No | 203399729 | North | USA | No
EL16XC1S036-230C** | CX35-50/60C+TDR | ML193UH090XE36C | R-410A | 32400 | 16 | 13 | 34800 | 14.7 | 12.2 | No | 203399730 | North | USA | No
EL16XC1S036-230C** | CX35-50/60C+TDR | ML193UH090XE48C | R-410A | 32600 | 16 | 13.5 | 34600 | 15.2 | 12.5 | No | 203399731 | North | USA | No
EL16XC1S036-230C** | CX35-50/60C+TDR | ML193UH110XE48C | R-410A | 32200 | 16 | 13.5 | 34400 | 15.2 | 12.5 | No | 203399732 | North | USA | No
EL16XC1S036-230C** | CX35-50/60C+TDR | ML196UH090XE36C | R-410A | 32800 | 16 | 13.5 | 34800 | 14.7 | 12.2 | No | 205998591 | North | USA,Canada | No
EL16XC1S036-230C** | CX35-50/60C+TDR | ML196UH090XE48C | R-410A | 32400 | 16 | 13 | 34800 | 15.2 | 12.5 | No | 204503024 | North | USA,Canada | No
EL16XC1S036-230C** | CX35-50/60C+TDR | ML196UH090XE60C | R-410A | 33000 | 16 | 13.5 | 34600 | 15.2 | 12.5 | No | 205998990 | North | USA,Canada | No
EL16XC1S036-230C** | CX35-50/60C+TDR | ML196UH110XE60C | R-410A | 32600 | 16 | 13 | 34800 | 15.2 | 12.5 | No | 204503025 | North | USA,Canada | No
EL16XC1S036-230C** | CX35-50/60C+TDR | ML296UH090XV48C | R-410A | 32200 | 16 | 13 | 34600 | 15.2 | 13 | Yes | 203399733 | North | USA,Canada | No
EL16XC1S036-230C** | CX35-50/60C+TDR | ML296UH110XV60C | R-410A | 32400 | 16 | 13 | 35000 | 15.4 | 12.5 | No | 203399734 | North | USA,Canada | No
EL16XC1S036-230C** | CX35-50/60C+TDR | SL280UH090V60C | R-410A | 32800 | 16 | 13 | 35600 | 14.7 | 12.2 | No | 203399735 | North | USA | No
EL16XC1S036-230C** | CX35-50/60C+TDR | SL280UH090XV60C | R-410A | 32800 | 16 | 13 | 35600 | 14.7 | 12.2 | No | 203399736 | North | USA | No
EL16XC1S036-230C** | CX35-50/60C+TDR | SL280UH110V60C | R-410A | 32600 | 16 | 13 | 35400 | 14.7 | 12.2 | No | 203399737 | North | USA | No
EL16XC1S036-230C** | CX35-50/60C+TDR | SL280UH110XV60C | R-410A | 32600 | 16 | 13 | 35400 | 14.7 | 12.2 | No | 203399738 | North | USA | No
EL16XC1S036-230C** | CX35-50/60C+TDR | SL297UH080NV48C | R-410A | 31600 | 16 | 13 | 35200 | 15.2 | 12.5 | No | 203399739 | North | USA,Canada | No
EL16XC1S036-230C** | CX35-50/60C+TDR | SLP99UH090XV36C | R-410A | 32400 | 16 | 13 | 35200 | 14.7 | 12.2 | No | 205543838 | North | USA,Canada | No
EL16XC1S036-230C** | CX35-50/60C+TDR | SLP99UH090XV48C | R-410A | 32200 | 16 | 13 | 35000 | 15.2 | 12.5 | Yes | 205543840 | North | USA,Canada | No
EL16XC1S036-230C** | CX35-50/60C+TDR | SLP99UH110XV60C | R-410A | 32800 | 16 | 13 | 35400 | 15.2 | 12.5 | Yes | 205543841 | North | USA,Canada | No
EL16XC1S036-230C** | CX35-60C+TDR | ML180UH110V60C | R-410A | 33200 | 17 | 14 | 36000 | 16 | 13 | No | 204487062 | North | USA | Yes
EL16XC1S036-230C** | CX35-60C+TDR | ML196UH090XE36C | R-410A | 33200 | 16 | 14 | 36000 | 15.4 | 13 | No | 205998592 | North | USA,Canada | No
EL16XC1S036-230C** | CX35-60C+TDR | ML196UH090XE60C | R-410A | 33200 | 17 | 14 | 35600 | 15.8 | 13 | No | 205998991 | North | USA,Canada | No
EL17XC1-018-230A** | C35-18/24A+TDR+TXV | EL180UH040NE36A | R-410A | 17600 | 16.4 | 13.5 | 16900 | 14.7 | 12.2 | No | 208842638 | All | USA | No
EL17XC1-018-230A** | C35-18/24A+TDR+TXV | EL180UH060NE36A | R-410A | 17600 | 16.4 | 13.5 | 16900 | 14.7 | 12.2 | No | 208842639 | All | USA | No
EL17XC1-018-230A** | C35-18/24A+TDR+TXV | EL280UH045E36A | R-410A | 17800 | 16.6 | 14 | 17600 | 15.2 | 12.5 | Yes | 208842640 | All | USA | No
EL17XC1-018-230A** | C35-18/24A+TDR+TXV | EL280UH070E36A | R-410A | 17700 | 16.6 | 13.5 | 17500 | 15.4 | 13 | Yes | 208842641 | All | USA | No
EL17XC1-018-230A** | C35-18/24A+TDR+TXV | EL280UH070XE36A | R-410A | 17700 | 16.6 | 13.5 | 17500 | 15.4 | 13 | Yes | 208842642 | All | USA | No
EL17XC1-018-230A** | C35-18/24A+TDR+TXV | ML180UH030V36A | R-410A | 17500 | 16.6 | 13.5 | 17300 | 15.6 | 13 | Yes | 208842643 | All | USA | No
EL17XC1-018-230A** | C35-18/24A+TDR+TXV | ML180UH045E36A | R-410A | 17700 | 16.6 | 13.5 | 17100 | 15.2 | 12.5 | Yes | 208842644 | All | USA | No
EL17XC1-018-230A** | C35-18/24A+TDR+TXV | ML180UH045V36A | R-410A | 17500 | 16.6 | 13.5 | 17300 | 15.6 | 13 | Yes | 208842645 | All | USA | No
EL17XC1-018-230A** | C35-18/24A+TDR+TXV | ML180UH045XE36A | R-410A | 17700 | 16.6 | 13.5 | 17100 | 15.2 | 12.5 | Yes | 208842646 | All | USA | No
EL17XC1-018-230A** | C35-18/24A+TDR+TXV | ML180UH070E36A | R-410A | 17800 | 16 | 13.5 | 17200 | 15.2 | 12.5 | Yes | 208842647 | All | USA | No
EL17XC1-018-230A** | C35-18/24A+TDR+TXV | ML180UH070V36A | R-410A | 17600 | 16.4 | 13.5 | 17300 | 15.2 | 12.5 | Yes | 208842648 | All | USA | No
EL17XC1-018-230A** | C35-18/24A+TDR+TXV | ML180UH070XE36A | R-410A | 17800 | 16 | 13.5 | 17200 | 15.2 | 12.5 | Yes | 208842649 | All | USA | No
EL17XC1-018-230A** | C35-18/24A+TDR+TXV | SL280UH070V36A | R-410A | 18000 | 16.4 | 13.5 | 18000 | 14.7 | 12.2 | No | 208842650 | All | USA | No
EL17XC1-018-230A** | C35-18/24B+TDR+TXV | EL196UH030XE36B | R-410A | 17500 | 16.2 | 13.5 | 17500 | 14.7 | 12.2 | No | 208842651 | All | USA,Canada | No
EL17XC1-018-230A** | C35-18/24B+TDR+TXV | EL196UH045XE36B | R-410A | 17800 | 16 | 13.5 | 17000 | 14.7 | 12.2 | No | 208842652 | All | USA,Canada | No
EL17XC1-018-230A** | C35-18/24B+TDR+TXV | EL196UH070XE36B | R-410A | 17800 | 15.5 | 13.5 | 17100 | 14.7 | 12.2 | No | 208842653 | All | USA,Canada | No
EL17XC1-018-230A** | C35-18/24B+TDR+TXV | EL280UH090E36B | R-410A | 17900 | 16.8 | 14 | 17500 | 15.4 | 13 | Yes | 208842654 | All | USA | No
EL17XC1-018-230A** | C35-18/24B+TDR+TXV | EL297UH045XE36B | R-410A | - - - | - - - | - - - | 17200 | 15.2 | 12.5 | Yes | 213433880 | All | USA,Canada | No
EL17XC1-018-230A** | C35-18/24B+TDR+TXV | EL297UH045XV36B | R-410A | - - - | - - - | - - - | 17700 | 14.7 | 12.2 | No | 213186285 | All | USA,Canada | No
EL17XC1-018-230A** | C35-18/24B+TDR+TXV | EL297UH070XE36B | R-410A | - - - | - - - | - - - | 17000 | 14.7 | 12.2 | No | 213500278 | All | USA,Canada | No
EL17XC1-018-230A** | C35-18/24B+TDR+TXV | EL297UH110XV60C | R-410A | - - - | - - - | - - - | 17700 | 14.7 | 12.2 | No | 213183362 | All | USA,Canada | No
EL17XC1-018-230A** | C35-18/24B+TDR+TXV | ML180UH070E36B | R-410A | 17800 | 16 | 13.5 | 17100 | 15.2 | 12.5 | Yes | 208842658 | All | USA | No
EL17XC1-018-230A** | C35-18/24B+TDR+TXV | ML180UH070XE36B | R-410A | 17800 | 16 | 13.5 | 17100 | 15.2 | 12.5 | Yes | 208842659 | All | USA | No
EL17XC1-018-230A** | C35-18/24B+TDR+TXV | ML193UH030XE36B | R-410A | 17500 | 16.4 | 13.5 | 17600 | 15.2 | 12.5 | Yes | 208842660 | All | USA | No
EL17XC1-018-230A** | C35-18/24B+TDR+TXV | ML193UH045XE36B | R-410A | 17500 | 16.2 | 13.5 | 17400 | 15.2 | 12.5 | Yes | 208842661 | All | USA | No
EL17XC1-018-230A** | C35-18/24B+TDR+TXV | ML193UH070XE36B | R-410A | 17500 | 16.4 | 13.5 | 17300 | 15.2 | 12.5 | Yes | 208842662 | All | USA | No
EL17XC1-018-230A** | C35-18/24B+TDR+TXV | ML196UH030XE36B | R-410A | 17500 | 16.2 | 13.5 | 17500 | 14.7 | 12.2 | No | 208842663 | All | USA,Canada | No
EL17XC1-018-230A** | C35-18/24B+TDR+TXV | ML196UH045XE36B | R-410A | 17800 | 16 | 13.5 | 17000 | 14.7 | 12.2 | No | 208842664 | All | USA,Canada | No
EL17XC1-018-230A** | C35-18/24B+TDR+TXV | ML196UH070XE36B | R-410A | 17800 | 15.5 | 13.5 | 17100 | 14.7 | 12.2 | No | 208842665 | All | USA,Canada | No
EL17XC1-018-230A** | C35-18/24B+TDR+TXV | SL280UH070V36A | R-410A | 18000 | 16.4 | 13.5 | 18000 | 14.7 | 12.2 | No | 208842666 | All | USA | No
EL17XC1-018-230A** | C35-24A+TDR+TXV | - - - | R-410A | 18000 | 15.1 | 12.7 | 17800 | 14.3 | 12 | No | 208842591 | All | USA,Canada | No
EL17XC1-018-230A** | C35-24A+TDR+TXV | EL180UH040NE36A | R-410A | 18000 | 17.8 | 14.5 | 18000 | 16.2 | 13 | Yes | 208842669 | All | USA | Yes
EL17XC1-018-230A** | C35-24A+TDR+TXV | EL180UH060NE36A | R-410A | 18000 | 17.8 | 14.5 | 18000 | 16.2 | 13 | Yes | 208842670 | All | USA | Yes
EL17XC1-018-230A** | C35-24A+TDR+TXV | EL280UH045E36A | R-410A | 18000 | 17.8 | 14.5 | 18000 | 16.2 | 13.5 | Yes | 208842671 | All | USA | Yes
EL17XC1-018-230A** | C35-24A+TDR+TXV | EL280UH070E36A | R-410A | 18000 | 18 | 15 | 18000 | 16.6 | 13.5 | Yes | 208842672 | All | USA | Yes
EL17XC1-018-230A** | C35-24A+TDR+TXV | EL280UH070XE36A | R-410A | 18000 | 18 | 15 | 18000 | 16.6 | 13.5 | Yes | 208842673 | All | USA | Yes
EL17XC1-018-230A** | C35-24A+TDR+TXV | ML180UH030V36A | R-410A | 18000 | 18 | 15 | 18000 | 16.8 | 13.5 | Yes | 208842674 | All | USA | Yes
EL17XC1-018-230A** | C35-24A+TDR+TXV | ML180UH045E36A | R-410A | 18000 | 18 | 15 | 18000 | 16.6 | 13.5 | Yes | 208842675 | All | USA | Yes
EL17XC1-018-230A** | C35-24A+TDR+TXV | ML180UH045V36A | R-410A | 18000 | 18 | 15 | 18000 | 16.8 | 13.5 | Yes | 208842676 | All | USA | Yes
EL17XC1-018-230A** | C35-24A+TDR+TXV | ML180UH045XE36A | R-410A | 18000 | 18 | 15 | 18000 | 16.6 | 13.5 | Yes | 208842677 | All | USA | Yes
EL17XC1-018-230A** | C35-24A+TDR+TXV | ML180UH070E36A | R-410A | 18000 | 17.2 | 14.5 | 18000 | 16.6 | 13.5 | Yes | 208842678 | All | USA | Yes
EL17XC1-018-230A** | C35-24A+TDR+TXV | ML180UH070V36A | R-410A | 18000 | 17.8 | 14.5 | 18000 | 16.6 | 13.5 | Yes | 208842679 | All | USA | Yes
EL17XC1-018-230A** | C35-24A+TDR+TXV | ML180UH070XE36A | R-410A | 18000 | 17.2 | 14.5 | 18000 | 16.6 | 13.5 | Yes | 208842680 | All | USA | Yes
EL17XC1-018-230A** | C35-24A+TDR+TXV | SL280UH070V36A | R-410A | 18000 | 17.8 | 15 | 18000 | 16.4 | 13.5 | Yes | 208842681 | All | USA | Yes
EL17XC1-018-230A** | C35-24B+TDR+TXV | - - - | R-410A | 18000 | 15 | 12.2 | 17600 | 14.3 | 11.7 | No | 208842592 | All | USA,Canada | No
EL17XC1-018-230A** | C35-24B+TDR+TXV | EL195UH040NE36B | R-410A | 18000 | 17 | 14 | 18000 | 16.2 | 13.5 | Yes | 208842682 | All | USA,Canada | Yes
EL17XC1-018-230A** | C35-24B+TDR+TXV | EL196UH030XE36B | R-410A | 18000 | 17.4 | 14.5 | 18000 | 16 | 13 | Yes | 208842683 | All | USA,Canada | Yes
EL17XC1-018-230A** | C35-24B+TDR+TXV | EL196UH045XE36B | R-410A | 18000 | 17 | 14 | 18000 | 16.2 | 13.5 | Yes | 208842684 | All | USA,Canada | Yes
EL17XC1-018-230A** | C35-24B+TDR+TXV | EL196UH070XE36B | R-410A | 18000 | 17 | 14 | 18000 | 16.4 | 13.5 | Yes | 208842685 | All | USA,Canada | Yes
EL17XC1-018-230A** | C35-24B+TDR+TXV | EL280UH090E36B | R-410A | 18000 | 18 | 15 | 18000 | 16.8 | 14 | Yes | 208842686 | All | USA | Yes
EL17XC1-018-230A** | C35-24B+TDR+TXV | EL297UH045XE36B | R-410A | - - - | - - - | - - - | 18000 | 16.6 | 13.5 | Yes | 213433881 | All | USA,Canada | Yes
EL17XC1-018-230A** | C35-24B+TDR+TXV | EL297UH045XV36B | R-410A | - - - | - - - | - - - | 18000 | 16.4 | 13.5 | Yes | 213186286 | All | USA,Canada | Yes
EL17XC1-018-230A** | C35-24B+TDR+TXV | EL297UH070XE36B | R-410A | - - - | - - - | - - - | 18000 | 16 | 13.5 | Yes | 213500274 | All | USA,Canada | Yes
EL17XC1-018-230A** | C35-24B+TDR+TXV | EL297UH070XV36B | R-410A | - - - | - - - | - - - | 18000 | 16.6 | 13.5 | Yes | 213186287 | All | USA,Canada | Yes
EL17XC1-018-230A** | C35-24B+TDR+TXV | EL297UH110XV60C | R-410A | - - - | - - - | - - - | 18000 | 16.4 | 13.5 | Yes | 213183363 | All | USA,Canada | Yes
EL17XC1-018-230A** | C35-24B+TDR+TXV | ML180UH070E36B | R-410A | 18000 | 17.2 | 14.5 | 18000 | 16.6 | 13.5 | Yes | 208842691 | All | USA | Yes
EL17XC1-018-230A** | C35-24B+TDR+TXV | ML180UH070XE36B | R-410A | 18000 | 17.2 | 14.5 | 18000 | 16.6 | 13.5 | Yes | 208842692 | All | USA | Yes
EL17XC1-018-230A** | C35-24B+TDR+TXV | ML193UH030XE36B | R-410A | 18000 | 17.6 | 14.5 | 18000 | 16.4 | 13.5 | Yes | 208842693 | All | USA | Yes
EL17XC1-018-230A** | C35-24B+TDR+TXV | ML193UH045XE36B | R-410A | 18000 | 17.6 | 14.5 | 18000 | 16.4 | 13.5 | Yes | 208842694 | All | USA | Yes
EL17XC1-018-230A** | C35-24B+TDR+TXV | ML193UH070XE36B | R-410A | 18000 | 17.8 | 15 | 18000 | 16.4 | 13.5 | Yes | 208842695 | All | USA | Yes
EL17XC1-018-230A** | C35-24B+TDR+TXV | ML196UH030XE36B | R-410A | 18000 | 17.4 | 14.5 | 18000 | 16 | 13 | Yes | 208842696 | All | USA,Canada | Yes
EL17XC1-018-230A** | C35-24B+TDR+TXV | ML196UH045XE36B | R-410A | 18000 | 17 | 14 | 18000 | 16.2 | 13.5 | Yes | 208842697 | All | USA,Canada | Yes
EL17XC1-018-230A** | C35-24B+TDR+TXV | ML196UH070XE36B | R-410A | 18000 | 17 | 14 | 18000 | 16.4 | 13.5 | Yes | 208842698 | All | USA,Canada | Yes
EL17XC1-018-230A** | C35-24B+TDR+TXV | ML296UH045XV36B | R-410A | 18000 | 17.8 | 14.5 | 18000 | 16 | 13.5 | Yes | 208842699 | All | USA,Canada | Yes
EL17XC1-018-230A** | C35-24B+TDR+TXV | ML296UH070XV36B | R-410A | 18000 | 17.4 | 14.5 | 18000 | 15.8 | 13 | Yes | 208842700 | All | USA,Canada | No
EL17XC1-018-230A** | C35-24B+TDR+TXV | SL297UH040NV36B | R-410A | 18000 | 18.2 | 15 | 18000 | 16.6 | 13.5 | Yes | 208842701 | All | USA,Canada | Yes
EL17XC1-018-230A** | C35-24B+TDR+TXV | SL297UH060NV36B | R-410A | 18000 | 18 | 15 | 18000 | 16.6 | 13.5 | Yes | 208842702 | All | USA,Canada | Yes
EL17XC1-018-230A** | C35-24B+TDR+TXV | SLP99UH070XV36B | R-410A | 18000 | 18 | 15 | 18000 | 16.6 | 13.5 | Yes | 208842705 | All | USA,Canada | Yes
EL17XC1-018-230A** | C35-30/36A+TDR+TXV | EL280UH045E36A | R-410A | 18000 | 17.2 | 14 | 17900 | 15.4 | 13 | Yes | 208842706 | All | USA | No
EL17XC1-018-230A** | C35-30/36A+TDR+TXV | EL280UH070E36A | R-410A | 18000 | 17 | 14 | 17900 | 15.8 | 13 | Yes | 208842707 | All | USA | No
EL17XC1-018-230A** | C35-30/36A+TDR+TXV | EL280UH070XE36A | R-410A | 18000 | 17 | 14 | 17900 | 15.8 | 13 | Yes | 208842708 | All | USA | No
EL17XC1-018-230A** | C35-30/36A+TDR+TXV | ML180UH030V36A | R-410A | 17800 | 17 | 14 | 17600 | 15.8 | 13 | Yes | 208842709 | All | USA | No
EL17XC1-018-230A** | C35-30/36A+TDR+TXV | ML180UH045V36A | R-410A | 17800 | 17 | 14 | 17600 | 15.8 | 13 | Yes | 208842710 | All | USA | No
EL17XC1-018-230A** | C35-30/36A+TDR+TXV | ML180UH070E36A | R-410A | 18000 | 16.5 | 13.5 | 17600 | 15.6 | 13 | Yes | 208842711 | All | USA | No
EL17XC1-018-230A** | C35-30/36A+TDR+TXV | ML180UH070V36A | R-410A | 17900 | 16.8 | 14 | 17600 | 15.6 | 13 | Yes | 208842712 | All | USA | No
EL17XC1-018-230A** | C35-30/36A+TDR+TXV | ML180UH070XE36A | R-410A | 18000 | 16.5 | 13.5 | 17600 | 15.6 | 13 | Yes | 208842713 | All | USA | No
EL17XC1-018-230A** | C35-30/36A+TDR+TXV | SL280UH070V36A | R-410A | 18000 | 17.2 | 14 | 18000 | 15.8 | 13 | Yes | 208842714 | All | USA | No
EL17XC1-018-230A** | C35-30/36B+TDR+TXV | EL195UH040NE36B | R-410A | 18000 | 16.2 | 13.5 | 17800 | 15.6 | 13 | Yes | 208842715 | All | USA,Canada | No
EL17XC1-018-230A** | C35-30/36B+TDR+TXV | EL196UH030XE36B | R-410A | 18000 | 16.8 | 14 | 17800 | 15.2 | 12.5 | Yes | 208842716 | All | USA,Canada | No
EL17XC1-018-230A** | C35-30/36B+TDR+TXV | EL196UH045XE36B | R-410A | 18000 | 16.2 | 13.5 | 17800 | 15.4 | 13 | Yes | 208842717 | All | USA,Canada | No
EL17XC1-018-230A** | C35-30/36B+TDR+TXV | EL196UH070XE36B | R-410A | 18000 | 16.2 | 13.5 | 17800 | 15.6 | 13 | Yes | 208842718 | All | USA,Canada | No
EL17XC1-018-230A** | C35-30/36B+TDR+TXV | EL280UH090E36B | R-410A | 18000 | 17.2 | 14 | 18000 | 16 | 13 | Yes | 208842719 | All | USA | Yes
EL17XC1-018-230A** | C35-30/36B+TDR+TXV | ML193UH030XE36B | R-410A | 18000 | 16.8 | 14 | 17900 | 15.6 | 13 | Yes | 208842720 | All | USA | No
EL17XC1-018-230A** | C35-30/36B+TDR+TXV | ML193UH045XE36B | R-410A | 18000 | 16.8 | 14 | 17800 | 15.6 | 13 | Yes | 208842721 | All | USA | No
EL17XC1-018-230A** | C35-30/36B+TDR+TXV | ML193UH070XE36B | R-410A | 18000 | 16.8 | 14 | 17700 | 15.6 | 13 | Yes | 208842722 | All | USA | No
EL17XC1-018-230A** | C35-30/36B+TDR+TXV | ML196UH030XE36B | R-410A | 18000 | 16.8 | 14 | 17800 | 15.2 | 12.5 | Yes | 208842723 | All | USA,Canada | No
EL17XC1-018-230A** | C35-30/36B+TDR+TXV | ML196UH045XE36B | R-410A | - - - | - - - | - - - | 17800 | 15.4 | 13 | Yes | 209480471 | All | USA,Canada | No
EL17XC1-018-230A** | C35-30/36B+TDR+TXV | ML196UH070XE36B | R-410A | - - - | - - - | - - - | 17800 | 15.6 | 13 | Yes | 209480472 | All | USA,Canada | No
EL17XC1-018-230A** | C35-30/36C+TDR+TXV | ML193UH090XE36C | R-410A | 18000 | 17.2 | 14 | 18000 | 15.8 | 13 | Yes | 208842724 | All | USA | No
EL17XC1-018-230A** | C35-30/36C+TDR+TXV | ML196UH090XE36C | R-410A | 18000 | 17.2 | 14 | 17900 | 15.8 | 13 | Yes | 208842725 | All | USA,Canada | No
EL17XC1-018-230A** | C35-30A+TDR+TXV | - - - | R-410A | 18000 | 15.1 | 12.7 | 17900 | 14.4 | 12.2 | No | 208842593 | All | USA,Canada | No
EL17XC1-018-230A** | C35-30A+TDR+TXV | EL180UH040NE36A | R-410A | 18000 | 18.2 | 15 | 18000 | 16.4 | 13.5 | Yes | 208842726 | All | USA | Yes
EL17XC1-018-230A** | C35-30A+TDR+TXV | EL180UH060NE36A | R-410A | 18000 | 18.2 | 15 | 18000 | 16.4 | 13.5 | Yes | 208842727 | All | USA | Yes
EL17XC1-018-230A** | C35-30A+TDR+TXV | EL280UH045E36A | R-410A | 18000 | 18 | 15 | 18000 | 16.4 | 13.5 | Yes | 208842728 | All | USA | Yes
EL17XC1-018-230A** | C35-30A+TDR+TXV | EL280UH070E36A | R-410A | 18000 | 18.2 | 15 | 18000 | 16.8 | 14 | Yes | 208842729 | All | USA | Yes
EL17XC1-018-230A** | C35-30A+TDR+TXV | EL280UH070XE36A | R-410A | 18000 | 18.2 | 15 | 18000 | 16.8 | 14 | Yes | 208842730 | All | USA | Yes
EL17XC1-018-230A** | C35-30A+TDR+TXV | ML180UH030V36A | R-410A | 18000 | 18.2 | 15 | 18000 | 17 | 14 | Yes | 208842731 | All | USA | Yes
EL17XC1-018-230A** | C35-30A+TDR+TXV | ML180UH045E36A | R-410A | 18000 | 18.2 | 15 | 18000 | 16.8 | 14 | Yes | 208842732 | All | USA | Yes
EL17XC1-018-230A** | C35-30A+TDR+TXV | ML180UH045V36A | R-410A | 18000 | 18.2 | 15 | 18000 | 17 | 14 | Yes | 208842733 | All | USA | Yes
EL17XC1-018-230A** | C35-30A+TDR+TXV | ML180UH045XE36A | R-410A | 18000 | 18.2 | 15 | 18000 | 16.8 | 14 | Yes | 208842734 | All | USA | Yes
EL17XC1-018-230A** | C35-30A+TDR+TXV | ML180UH070E36A | R-410A | 18000 | 17.4 | 14.5 | 18000 | 16.8 | 13.5 | Yes | 208842735 | All | USA | Yes
EL17XC1-018-230A** | C35-30A+TDR+TXV | ML180UH070V36A | R-410A | 18000 | 18 | 14.5 | 18000 | 16.8 | 13.5 | Yes | 208842736 | All | USA | Yes
EL17XC1-018-230A** | C35-30A+TDR+TXV | ML180UH070XE36A | R-410A | 18000 | 17.4 | 14.5 | 18000 | 16.8 | 13.5 | Yes | 208842737 | All | USA | Yes
EL17XC1-018-230A** | C35-30A+TDR+TXV | SL280UH070V36A | R-410A | 18000 | 18.4 | 15 | 18000 | 16.8 | 14 | Yes | 208842739 | All | USA | Yes
EL17XC1-018-230A** | C35-30B+TDR+TXV | - - - | R-410A | 18000 | 15.1 | 12.7 | 17900 | 14.4 | 12.2 | No | 208842594 | All | USA,Canada | No
EL17XC1-018-230A** | C35-30B+TDR+TXV | EL195UH040NE36B | R-410A | 18000 | 17.2 | 14 | 18000 | 16.6 | 13.5 | Yes | 208842740 | All | USA,Canada | Yes
EL17XC1-018-230A** | C35-30B+TDR+TXV | EL196UH030XE36B | R-410A | 18000 | 17.8 | 14.5 | 18000 | 16 | 13.5 | Yes | 208842741 | All | USA,Canada | Yes
EL17XC1-018-230A** | C35-30B+TDR+TXV | EL196UH045XE36B | R-410A | 18000 | 17.2 | 14.5 | 18000 | 16.4 | 13.5 | Yes | 208842742 | All | USA,Canada | Yes
EL17XC1-018-230A** | C35-30B+TDR+TXV | EL196UH070XE36B | R-410A | 18000 | 17.2 | 14 | 18000 | 16.6 | 13.5 | Yes | 208842743 | All | USA,Canada | Yes
EL17XC1-018-230A** | C35-30B+TDR+TXV | EL280UH090E36B | R-410A | 18000 | 18.2 | 15 | 18000 | 17 | 14 | Yes | 208842744 | All | USA | Yes
EL17XC1-018-230A** | C35-30B+TDR+TXV | EL297UH045XE36B | R-410A | - - - | - - - | - - - | 18000 | 16.6 | 13.5 | Yes | 213433882 | All | USA,Canada | Yes
EL17XC1-018-230A** | C35-30B+TDR+TXV | EL297UH045XV36B | R-410A | - - - | - - - | - - - | 18000 | 16.6 | 14 | Yes | 213186288 | All | USA,Canada | Yes
EL17XC1-018-230A** | C35-30B+TDR+TXV | EL297UH070XE36B | R-410A | - - - | - - - | - - - | 18000 | 16.6 | 13.5 | Yes | 213500275 | All | USA,Canada | Yes
EL17XC1-018-230A** | C35-30B+TDR+TXV | EL297UH070XV36B | R-410A | - - - | - - - | - - - | 18000 | 16.8 | 14 | Yes | 213186289 | All | USA,Canada | Yes
EL17XC1-018-230A** | C35-30B+TDR+TXV | EL297UH110XV60C | R-410A | - - - | - - - | - - - | 18000 | 16.6 | 14 | Yes | 213183364 | All | USA,Canada | Yes
EL17XC1-018-230A** | C35-30B+TDR+TXV | ML180UH070E36B | R-410A | 18000 | 17.4 | 14.5 | 18000 | 16.8 | 14 | Yes | 208842749 | All | USA | Yes
EL17XC1-018-230A** | C35-30B+TDR+TXV | ML180UH070XE36B | R-410A | 18000 | 17.4 | 14.5 | 18000 | 16.8 | 14 | Yes | 208842750 | All | USA | Yes
EL17XC1-018-230A** | C35-30B+TDR+TXV | ML193UH030XE36B | R-410A | 18000 | 18 | 15 | 18000 | 16.4 | 13.5 | Yes | 208842751 | All | USA | Yes
EL17XC1-018-230A** | C35-30B+TDR+TXV | ML193UH045XE36B | R-410A | 18000 | 17.8 | 14.5 | 18000 | 16.6 | 13.5 | Yes | 208842752 | All | USA | Yes
EL17XC1-018-230A** | C35-30B+TDR+TXV | ML193UH070XE36B | R-410A | 18000 | 18 | 15 | 18000 | 16.8 | 14 | Yes | 208842753 | All | USA | Yes
EL17XC1-018-230A** | C35-30B+TDR+TXV | ML196UH030XE36B | R-410A | 18000 | 17.8 | 14.5 | 18000 | 16 | 13.5 | Yes | 208842754 | All | USA,Canada | Yes
EL17XC1-018-230A** | C35-30B+TDR+TXV | ML196UH045XE36B | R-410A | 18000 | 17.2 | 14.5 | 18000 | 16.4 | 13.5 | Yes | 208842755 | All | USA,Canada | Yes
EL17XC1-018-230A** | C35-30B+TDR+TXV | ML196UH070XE36B | R-410A | 18000 | 17.2 | 14 | 18000 | 16.6 | 13.5 | Yes | 208842756 | All | USA,Canada | Yes
EL17XC1-018-230A** | C35-30B+TDR+TXV | ML296UH045XV36B | R-410A | 18000 | 18.2 | 15 | 18000 | 16.4 | 13.5 | Yes | 208842757 | All | USA,Canada | Yes
EL17XC1-018-230A** | C35-30B+TDR+TXV | ML296UH070XV36B | R-410A | 18000 | 17.8 | 15 | 18000 | 16.2 | 13.5 | Yes | 208842758 | All | USA,Canada | Yes
EL17XC1-018-230A** | C35-30B+TDR+TXV | SL297UH040NV36B | R-410A | 18000 | 18.4 | 15.5 | 18000 | 16.8 | 14 | Yes | 208842759 | All | USA,Canada | Yes
EL17XC1-018-230A** | C35-30B+TDR+TXV | SL297UH060NV36B | R-410A | 18000 | 18.2 | 15 | 18000 | 16.8 | 14 | Yes | 208842760 | All | USA,Canada | Yes
EL17XC1-018-230A** | C35-30B+TDR+TXV | SLP99UH070XV36B | R-410A | 18000 | 18.4 | 15 | 18000 | 16.8 | 14 | Yes | 208842763 | All | USA,Canada | Yes
EL17XC1-018-230A** | C35-36A+TDR+TXV | - - - | R-410A | 18000 | 15.1 | 12.5 | 18000 | 14.4 | 12.2 | No | 208842595 | All | USA,Canada | No
EL17XC1-018-230A** | C35-36A+TDR+TXV | ML180UH030V36A | R-410A | 18000 | 18 | 15 | 18000 | 17 | 14 | Yes | 208842764 | All | USA | Yes
EL17XC1-018-230A** | C35-36A+TDR+TXV | ML180UH045V36A | R-410A | 18000 | 18 | 15 | 18000 | 17 | 14 | Yes | 208842765 | All | USA | Yes
EL17XC1-018-230A** | C35-36A+TDR+TXV | ML180UH070E36A | R-410A | 18000 | 17.4 | 14.5 | 18000 | 16.6 | 13.5 | Yes | 208842766 | All | USA | Yes
EL17XC1-018-230A** | C35-36A+TDR+TXV | ML180UH070V36A | R-410A | 18000 | 18 | 15 | 18000 | 16.8 | 13.5 | Yes | 208842767 | All | USA | Yes
EL17XC1-018-230A** | C35-36A+TDR+TXV | ML180UH070XE36A | R-410A | 18000 | 17.4 | 14.5 | 18000 | 16.6 | 13.5 | Yes | 208842768 | All | USA | Yes
EL17XC1-018-230A** | C35-36A+TDR+TXV | SL280UH070V36A | R-410A | 18000 | 18.4 | 15 | 18000 | 16.8 | 14 | Yes | 208842769 | All | USA | Yes
EL17XC1-018-230A** | C35-36B+TDR+TXV | - - - | R-410A | 18000 | 15.1 | 12.5 | 18000 | 14.4 | 12.2 | No | 208842596 | All | USA,Canada | No
EL17XC1-018-230A** | C35-36B+TDR+TXV | EL196UH030XE36B | R-410A | 18000 | 17.8 | 14.5 | 18000 | 16.2 | 13.5 | Yes | 208842770 | All | USA,Canada | Yes
EL17XC1-018-230A** | C35-36B+TDR+TXV | EL196UH045XE36B | R-410A | 18000 | 17.4 | 14.5 | 18000 | 16.6 | 13.5 | Yes | 208842771 | All | USA,Canada | Yes
EL17XC1-018-230A** | C35-36B+TDR+TXV | EL196UH070XE36B | R-410A | 18000 | 17.2 | 14.5 | 18000 | 16.6 | 13.5 | Yes | 208842772 | All | USA,Canada | Yes
EL17XC1-018-230A** | C35-36B+TDR+TXV | ML193UH030XE36B | R-410A | 18000 | 18 | 15 | 18000 | 16.6 | 13.5 | Yes | 208842773 | All | USA | Yes
EL17XC1-018-230A** | C35-36B+TDR+TXV | ML193UH045XE36B | R-410A | 18000 | 17.8 | 14.5 | 18000 | 16.8 | 14 | Yes | 208842774 | All | USA | Yes
EL17XC1-018-230A** | C35-36B+TDR+TXV | ML193UH070XE36B | R-410A | 18000 | 18 | 15 | 18000 | 16.8 | 13.5 | Yes | 208842775 | All | USA | Yes
EL17XC1-018-230A** | C35-36B+TDR+TXV | ML196UH030XE36B | R-410A | 18000 | 17.8 | 14.5 | 18000 | 16.2 | 13.5 | Yes | 208842776 | All | USA,Canada | Yes
EL17XC1-018-230A** | C35-36B+TDR+TXV | ML196UH045XE36B | R-410A | - - - | - - - | - - - | 18000 | 16.6 | 13.5 | Yes | 209480473 | All | USA,Canada | Yes
EL17XC1-018-230A** | C35-36B+TDR+TXV | ML196UH070XE36B | R-410A | - - - | - - - | - - - | 18000 | 16.6 | 13.5 | Yes | 209480474 | All | USA,Canada | Yes
EL17XC1-018-230A** | C35-48B+TDR+TXV | - - - | R-410A | 18000 | 15.1 | 12.5 | 18000 | 14.4 | 12.2 | No | 208842597 | All | USA,Canada | No
EL17XC1-018-230A** | C35-48B+TDR+TXV | EL196UH030XE36B | R-410A | 18000 | 17.8 | 14.5 | 18000 | 16.2 | 13.5 | Yes | 208842777 | All | USA,Canada | Yes
EL17XC1-018-230A** | C35-48B+TDR+TXV | ML196UH030XE36B | R-410A | 18000 | 17.8 | 14.5 | 18000 | 16.2 | 13.5 | Yes | 208842778 | All | USA,Canada | Yes
EL17XC1-018-230A** | C35-48C+TDR+TXV | - - - | R-410A | 18000 | 15.1 | 12.5 | 18000 | 14.4 | 12.2 | No | 208842598 | All | USA,Canada | No
EL17XC1-018-230A** | C35-48C+TDR+TXV | ML196UH090XE36C | R-410A | 18000 | 18.4 | 15 | 18000 | 16.8 | 14 | Yes | 208842779 | All | USA,Canada | Yes
EL17XC1-018-230A** | C35-49C+TDR+TXV | - - - | R-410A | 18000 | 15.1 | 12.5 | 18000 | 14.4 | 12.2 | No | 208842599 | All | USA,Canada | No
EL17XC1-018-230A** | C35-49C+TDR+TXV | ML196UH090XE36C | R-410A | 18000 | 18.2 | 15 | 18000 | 16.8 | 14 | Yes | 208842780 | All | USA,Canada | Yes
EL17XC1-018-230A** | C35-50/60C+TDR+TXV | - - - | R-410A | 18000 | 15.1 | 12.5 | 18000 | 14.4 | 12.2 | No | 208842600 | All | USA,Canada | No
EL17XC1-018-230A** | C35-50/60C+TDR+TXV | ML196UH090XE36C | R-410A | 18000 | 18 | 15 | 18000 | 16.8 | 14 | Yes | 208842781 | All | USA,Canada | Yes
EL17XC1-018-230A** | C35-60C+TDR+TXV | - - - | R-410A | 18000 | 15.5 | 12.5 | 18000 | 14.7 | 12.2 | No | 208842601 | All | USA,Canada | No
EL17XC1-018-230A** | C35-60C+TDR+TXV | ML196UH090XE36C | R-410A | 18000 | 18.2 | 15 | 18000 | 17.2 | 14 | Yes | 208842782 | All | USA,Canada | Yes
EL17XC1-018-230A** | CBA25UH-018-230 | - - - | R-410A | 17900 | 16 | 13.5 | 18000 | 15.6 | 13 | Yes | 208842783 | All | USA,Canada | No
EL17XC1-018-230A** | CBA25UH-024-230 | - - - | R-410A | 18000 | 16 | 13.5 | 18000 | 16 | 13 | Yes | 208842784 | All | USA,Canada | Yes
EL17XC1-018-230A** | CBA25UH-030-230 | - - - | R-410A | 18000 | 15.1 | 12.5 | 18000 | 14.7 | 12.2 | No | 208842785 | All | USA,Canada | No
EL17XC1-018-230A** | CBA25UHE-024-230 | - - - | R-410A | - - - | - - - | - - - | 18000 | 16.6 | 13.5 | Yes | 212577455 | All | USA,Canada | Yes
EL17XC1-018-230A** | CBA25UHE-030-230 | - - - | R-410A | - - - | - - - | - - - | 18000 | 16.2 | 13.5 | Yes | 212510728 | All | USA,Canada | Yes
EL17XC1-018-230A** | CBA25UHV-018-230 | - - - | R-410A | 18000 | 17.6 | 14.5 | 18000 | 16.4 | 13.5 | Yes | 208842786 | All | USA,Canada | Yes
EL17XC1-018-230A** | CBA25UHV-024-230 | - - - | R-410A | 18000 | 17.8 | 15 | 18000 | 16.6 | 13.5 | Yes | 208842787 | All | USA,Canada | Yes
EL17XC1-018-230A** | CBA25UHV-030-230 | - - - | R-410A | 18000 | 18.2 | 15 | 18000 | 16.2 | 13.5 | Yes | 208842788 | All | USA,Canada | Yes
EL17XC1-018-230A** | CBA27UHE-018-230+TDR | - - - | R-410A | 18000 | 18 | 15 | 18000 | 16.6 | 13.5 | Yes | 208842789 | All | USA,Canada | Yes
EL17XC1-018-230A** | CBA27UHE-024-230+TDR | - - - | R-410A | 18000 | 18.2 | 15 | 18000 | 16.8 | 13.5 | Yes | 208842790 | All | USA,Canada | Yes
EL17XC1-018-230A** | CBA38MV-018/024-230+TDR | - - - | R-410A | 18000 | 18.2 | 15 | 18000 | 16.6 | 13.5 | Yes | 208842791 | All | USA,Canada | Yes
EL17XC1-018-230A** | CBA38MV-030-230+TDR | - - - | R-410A | 18000 | 18.4 | 15 | 18000 | 16.8 | 14 | Yes | 208842792 | All | USA,Canada | Yes
EL17XC1-018-230A** | CBK45UHET-024-230 | - - - | R-410A | - - - | - - - | - - - | 18000 | 16.4 | 13.5 | Yes | 214860681 | All | USA,Canada | Yes
EL17XC1-018-230A** | CBK45UHET-030-230 | - - - | R-410A | - - - | - - - | - - - | 18000 | 16.2 | 13.5 | Yes | 214860655 | All | USA,Canada | Yes
EL17XC1-018-230A** | CBK45UHPT-018-230 | - - - | R-410A | - - - | - - - | - - - | 18000 | 15.6 | 13 | Yes | 214860582 | All | USA,Canada | No
EL17XC1-018-230A** | CBK45UHPT-024-230 | - - - | R-410A | - - - | - - - | - - - | 18000 | 16 | 13 | Yes | 214860583 | All | USA,Canada | Yes
EL17XC1-018-230A** | CBK45UHPT-030-230 | - - - | R-410A | - - - | - - - | - - - | 18000 | 14.7 | 12.2 | No | 214860584 | All | USA,Canada | No
EL17XC1-018-230A** | CBK45UHVT-018-230 | - - - | R-410A | - - - | - - - | - - - | 18000 | 16.4 | 13.5 | Yes | 214860585 | All | USA,Canada | Yes
EL17XC1-018-230A** | CBK45UHVT-024-230 | - - - | R-410A | - - - | - - - | - - - | 18000 | 16.6 | 13.5 | Yes | 214860586 | All | USA,Canada | Yes
EL17XC1-018-230A** | CBK45UHVT-030-230 | - - - | R-410A | - - - | - - - | - - - | 18000 | 16.2 | 13.5 | Yes | 214860587 | All | USA,Canada | Yes
EL17XC1-018-230A** | CBK47UHET-018-230 | - - - | R-410A | - - - | - - - | - - - | 18000 | 16.2 | 13.5 | Yes | 214860588 | All | USA,Canada | Yes
EL17XC1-018-230A** | CBK47UHET-024-230 | - - - | R-410A | - - - | - - - | - - - | 18000 | 16 | 13.5 | Yes | 214860589 | All | USA,Canada | Yes
EL17XC1-018-230A** | CH23-21+TDR+TXV | EL196UH030XE36B | R-410A | 16900 | 16 | 13 | 17300 | 14.7 | 12.2 | No | 208842793 | All | USA,Canada | No
EL17XC1-018-230A** | CH23-21+TDR+TXV | EL280UH045E36A | R-410A | 17600 | 16.8 | 14 | 17400 | 14.7 | 12.2 | No | 208842794 | All | USA | No
EL17XC1-018-230A** | CH23-21+TDR+TXV | EL280UH070E36A | R-410A | 17800 | 16.6 | 14 | 17500 | 15.4 | 13 | Yes | 208842795 | All | USA | No
EL17XC1-018-230A** | CH23-21+TDR+TXV | EL280UH070XE36A | R-410A | 17800 | 16.6 | 14 | 17500 | 15.4 | 13 | Yes | 208842796 | All | USA | No
EL17XC1-018-230A** | CH23-21+TDR+TXV | EL280UH090E36B | R-410A | 17800 | 16.6 | 14 | 17500 | 15.4 | 13 | Yes | 208842797 | All | USA | No
EL17XC1-018-230A** | CH23-21+TDR+TXV | ML180UH030V36A | R-410A | 17400 | 16.6 | 14 | 17100 | 15.6 | 13 | Yes | 208842798 | All | USA | No
EL17XC1-018-230A** | CH23-21+TDR+TXV | ML180UH045V36A | R-410A | 17400 | 16.6 | 14 | 17100 | 15.6 | 13 | Yes | 208842799 | All | USA | No
EL17XC1-018-230A** | CH23-21+TDR+TXV | ML180UH070E36A | R-410A | 17600 | 15.8 | 13 | 17300 | 15.2 | 12.5 | Yes | 208842800 | All | USA | No
EL17XC1-018-230A** | CH23-21+TDR+TXV | ML180UH070V36A | R-410A | 17400 | 16.6 | 13.5 | 17100 | 15.2 | 12.5 | Yes | 208842801 | All | USA | No
EL17XC1-018-230A** | CH23-21+TDR+TXV | ML180UH070XE36A | R-410A | 17600 | 15.8 | 13 | 17300 | 15.2 | 12.5 | Yes | 208842802 | All | USA | No
EL17XC1-018-230A** | CH23-21+TDR+TXV | ML196UH030XE36B | R-410A | 16900 | 16 | 13 | 17300 | 14.7 | 12.2 | No | 208842803 | All | USA,Canada | No
EL17XC1-018-230A** | CH23-21+TDR+TXV | ML196UH090XE36C | R-410A | 17800 | 16.8 | 14 | 16700 | 15.2 | 12.5 | Yes | 208842804 | All | USA,Canada | No
EL17XC1-018-230A** | CH23-31+TDR+TXV | EL196UH030XE36B | R-410A | 17100 | 16.2 | 13.5 | 17500 | 14.7 | 12.2 | No | 208842805 | All | USA,Canada | No
EL17XC1-018-230A** | CH23-31+TDR+TXV | ML180UH030V36A | R-410A | 17500 | 16.8 | 14 | 17300 | 15.8 | 13 | Yes | 208842806 | All | USA | No
EL17XC1-018-230A** | CH23-31+TDR+TXV | ML180UH045V36A | R-410A | 17500 | 16.8 | 14 | 17300 | 15.8 | 13 | Yes | 208842807 | All | USA | No
EL17XC1-018-230A** | CH23-31+TDR+TXV | ML180UH070E36A | R-410A | 17800 | 16 | 13.5 | 17500 | 15.6 | 13 | Yes | 208842808 | All | USA | No
EL17XC1-018-230A** | CH23-31+TDR+TXV | ML180UH070V36A | R-410A | 17600 | 16.8 | 14 | 17300 | 15.6 | 13 | Yes | 208842809 | All | USA | No
EL17XC1-018-230A** | CH23-31+TDR+TXV | ML180UH070XE36A | R-410A | 17800 | 16 | 13.5 | 17500 | 15.6 | 13 | Yes | 208842810 | All | USA | No
EL17XC1-018-230A** | CH23-31+TDR+TXV | ML196UH030XE36B | R-410A | 17100 | 16.2 | 13.5 | 17500 | 14.7 | 12.2 | No | 208842811 | All | USA,Canada | No
EL17XC1-018-230A** | CH23-31+TDR+TXV | ML196UH090XE36C | R-410A | 17900 | 16.8 | 14 | 16900 | 15.2 | 12.5 | Yes | 208842812 | All | USA,Canada | No
EL17XC1-018-230A** | CH23-41+TDR+TXV | EL196UH030XE36B | R-410A | 18000 | 17.4 | 14.5 | 18000 | 15.6 | 13 | Yes | 208842813 | All | USA,Canada | No
EL17XC1-018-230A** | CH23-41+TDR+TXV | ML180UH030V36A | R-410A | 18000 | 17.6 | 14.5 | 18000 | 16.4 | 13.5 | Yes | 208842814 | All | USA | Yes
EL17XC1-018-230A** | CH23-41+TDR+TXV | ML180UH045V36A | R-410A | 18000 | 17.6 | 14.5 | 18000 | 16.4 | 13.5 | Yes | 208842815 | All | USA | Yes
EL17XC1-018-230A** | CH23-41+TDR+TXV | ML180UH070E36A | R-410A | 18000 | 16.8 | 14 | 18000 | 16.2 | 13.5 | Yes | 208842816 | All | USA | Yes
EL17XC1-018-230A** | CH23-41+TDR+TXV | ML180UH070V36A | R-410A | 18000 | 17.4 | 14.5 | 18000 | 16.2 | 13.5 | Yes | 208842817 | All | USA | Yes
EL17XC1-018-230A** | CH23-41+TDR+TXV | ML180UH070XE36A | R-410A | 18000 | 16.8 | 14 | 18000 | 16.2 | 13.5 | Yes | 208842818 | All | USA | Yes
EL17XC1-018-230A** | CH23-41+TDR+TXV | ML196UH030XE36B | R-410A | 18000 | 17.4 | 14.5 | 18000 | 15.6 | 13 | Yes | 208842819 | All | USA,Canada | No
EL17XC1-018-230A** | CH23-41+TDR+TXV | ML196UH090XE36C | R-410A | 18000 | 17.6 | 14.5 | 18000 | 16.2 | 13.5 | Yes | 208842820 | All | USA,Canada | Yes
EL17XC1-018-230A** | CH23-51+TDR+TXV | EL196UH030XE36B | R-410A | 18000 | 17.2 | 14.5 | 18000 | 15.6 | 13 | Yes | 208842821 | All | USA,Canada | No
EL17XC1-018-230A** | CH23-51+TDR+TXV | ML196UH030XE36B | R-410A | 18000 | 17.2 | 14.5 | 18000 | 15.6 | 13 | Yes | 208842822 | All | USA,Canada | No
EL17XC1-018-230A** | CH23-51+TDR+TXV | ML196UH090XE36C | R-410A | 18000 | 17.6 | 14.5 | 18000 | 16.2 | 13.5 | Yes | 208842823 | All | USA,Canada | Yes
EL17XC1-018-230A** | CH23-65+TDR+TXV | - - - | R-410A | 18000 | 15 | 12.7 | 17700 | 14.3 | 12 | No | 208842602 | All | USA,Canada | No
EL17XC1-018-230A** | CH23-65+TDR+TXV | EL196UH030XE36B | R-410A | 18000 | 17.4 | 14.5 | 18000 | 15.8 | 13 | Yes | 208842824 | All | USA,Canada | No
EL17XC1-018-230A** | CH23-65+TDR+TXV | ML196UH030XE36B | R-410A | 18000 | 17.4 | 14.5 | 18000 | 15.8 | 13 | Yes | 208842825 | All | USA,Canada | No
EL17XC1-018-230A** | CH23-65+TDR+TXV | ML196UH090XE36C | R-410A | 18000 | 17.8 | 14.5 | 18000 | 16.4 | 13.5 | Yes | 208842826 | All | USA,Canada | Yes
EL17XC1-018-230A** | CH23-68+TDR+TXV | - - - | R-410A | 18000 | 15.1 | 12.5 | 18000 | 14.4 | 12.2 | No | 208842603 | All | USA,Canada | No
EL17XC1-018-230A** | CH23-68+TDR+TXV | EL196UH030XE36B | R-410A | 18000 | 17.8 | 15 | 18000 | 16.2 | 13.5 | Yes | 208842827 | All | USA,Canada | Yes
EL17XC1-018-230A** | CH23-68+TDR+TXV | ML196UH030XE36B | R-410A | 18000 | 17.8 | 15 | 18000 | 16.2 | 13.5 | Yes | 208842828 | All | USA,Canada | Yes
EL17XC1-018-230A** | CH23-68+TDR+TXV | ML196UH090XE36C | R-410A | 18000 | 18.2 | 15 | 18000 | 16.8 | 14 | Yes | 208842829 | All | USA,Canada | Yes
EL17XC1-018-230A** | CHX35-18A+TDR | EL180UH040NE36A | R-410A | 18000 | 17.2 | 14 | 17500 | 15.6 | 13 | Yes | 208842927 | All | USA | No
EL17XC1-018-230A** | CHX35-18A+TDR | EL280UH045E36A | R-410A | 17800 | 17.2 | 14 | 18000 | 15.8 | 13 | Yes | 208842928 | All | USA | No
EL17XC1-018-230A** | CHX35-18A+TDR | EL280UH070E36A | R-410A | 18000 | 17.4 | 14.5 | 18000 | 16.2 | 13.5 | Yes | 208842929 | All | USA | Yes
EL17XC1-018-230A** | CHX35-18A+TDR | EL280UH070XE36A | R-410A | 18000 | 17.4 | 14.5 | 18000 | 16.2 | 13.5 | Yes | 208842930 | All | USA | Yes
EL17XC1-018-230A** | CHX35-18A+TDR | ML180UH030V36A | R-410A | 18000 | 17.4 | 14.5 | 17900 | 16.2 | 13.5 | Yes | 208842931 | All | USA | Yes
EL17XC1-018-230A** | CHX35-18A+TDR | ML180UH045E36A | R-410A | 18000 | 17.2 | 14.5 | 17900 | 16 | 13 | Yes | 208842932 | All | USA | Yes
EL17XC1-018-230A** | CHX35-18A+TDR | ML180UH045V36A | R-410A | 18000 | 17.4 | 14.5 | 17900 | 16.2 | 13.5 | Yes | 208842933 | All | USA | Yes
EL17XC1-018-230A** | CHX35-18A+TDR | ML180UH045XE36A | R-410A | 18000 | 17.2 | 14.5 | 17900 | 16 | 13 | Yes | 208842934 | All | USA | Yes
EL17XC1-018-230A** | CHX35-18A+TDR | ML180UH070E36A | R-410A | 18000 | 16.6 | 14 | 18000 | 16.2 | 13 | Yes | 208842935 | All | USA | Yes
EL17XC1-018-230A** | CHX35-18A+TDR | ML180UH070V36A | R-410A | 18000 | 17.2 | 14.5 | 17900 | 16 | 13 | Yes | 208842936 | All | USA | Yes
EL17XC1-018-230A** | CHX35-18A+TDR | ML180UH070XE36A | R-410A | 18000 | 16.6 | 14 | 18000 | 16.2 | 13 | Yes | 208842937 | All | USA | Yes
EL17XC1-018-230A** | CHX35-24A+TDR | - - - | R-410A | 18000 | 15.1 | 12.7 | 17800 | 14.4 | 12 | No | 208842614 | All | USA,Canada | No
EL17XC1-018-230A** | CHX35-24A+TDR | EL180UH040NE36A | R-410A | 18000 | 17.8 | 14.5 | 18000 | 16.2 | 13.5 | Yes | 208842938 | All | USA | Yes
EL17XC1-018-230A** | CHX35-24A+TDR | EL280UH045E36A | R-410A | 18000 | 17.8 | 14.5 | 18000 | 16.2 | 13.5 | Yes | 208842939 | All | USA | Yes
EL17XC1-018-230A** | CHX35-24A+TDR | EL280UH070E36A | R-410A | 18000 | 18 | 15 | 18000 | 16.6 | 13.5 | Yes | 208842940 | All | USA | Yes
EL17XC1-018-230A** | CHX35-24A+TDR | EL280UH070XE36A | R-410A | 18000 | 18 | 15 | 18000 | 16.6 | 13.5 | Yes | 208842941 | All | USA | Yes
EL17XC1-018-230A** | CHX35-24A+TDR | ML180UH030V36A | R-410A | 18000 | 18 | 15 | 18000 | 16.8 | 14 | Yes | 208842942 | All | USA | Yes
EL17XC1-018-230A** | CHX35-24A+TDR | ML180UH045E36A | R-410A | 18000 | 17.8 | 14.5 | 18000 | 16.6 | 13.5 | Yes | 208842943 | All | USA | Yes
EL17XC1-018-230A** | CHX35-24A+TDR | ML180UH045V36A | R-410A | 18000 | 18 | 15 | 18000 | 16.8 | 14 | Yes | 208842944 | All | USA | Yes
EL17XC1-018-230A** | CHX35-24A+TDR | ML180UH045XE36A | R-410A | 18000 | 17.8 | 14.5 | 18000 | 16.6 | 13.5 | Yes | 208842945 | All | USA | Yes
EL17XC1-018-230A** | CHX35-24A+TDR | ML180UH070E36A | R-410A | 18000 | 17.2 | 14.5 | 18000 | 16.4 | 13.5 | Yes | 208842946 | All | USA | Yes
EL17XC1-018-230A** | CHX35-24A+TDR | ML180UH070V36A | R-410A | 18000 | 17.8 | 14.5 | 18000 | 16.6 | 13.5 | Yes | 208842947 | All | USA | Yes
EL17XC1-018-230A** | CHX35-24A+TDR | ML180UH070XE36A | R-410A | 18000 | 17.2 | 14.5 | 18000 | 16.4 | 13.5 | Yes | 208842948 | All | USA | Yes
EL17XC1-018-230A** | CHX35-24B+TDR | EL195UH040NE36B | R-410A | 18000 | 16.8 | 14 | 18000 | 16.2 | 13.5 | Yes | 208842949 | All | USA,Canada | Yes
EL17XC1-018-230A** | CHX35-24B+TDR | EL196UH030XE36B | R-410A | 18000 | 17.6 | 14.5 | 18000 | 15.8 | 13 | Yes | 208842950 | All | USA,Canada | No
EL17XC1-018-230A** | CHX35-24B+TDR | EL196UH045XE36B | R-410A | 18000 | 16.8 | 14 | 18000 | 16.2 | 13.5 | Yes | 208842951 | All | USA,Canada | Yes
EL17XC1-018-230A** | CHX35-24B+TDR | EL196UH070XE36B | R-410A | 18000 | 16.8 | 14 | 18000 | 16.2 | 13.5 | Yes | 208842952 | All | USA,Canada | Yes
EL17XC1-018-230A** | CHX35-24B+TDR | EL280UH090E36B | R-410A | 18000 | 17.8 | 15 | 18000 | 16.6 | 13.5 | Yes | 208842953 | All | USA | Yes
EL17XC1-018-230A** | CHX35-24B+TDR | EL297UH045XE36B | R-410A | - - - | - - - | - - - | 18000 | 16.4 | 13.5 | Yes | 213433883 | All | USA,Canada | Yes
EL17XC1-018-230A** | CHX35-24B+TDR | EL297UH045XV36B | R-410A | - - - | - - - | - - - | 18000 | 16.4 | 13.5 | Yes | 213186290 | All | USA,Canada | Yes
EL17XC1-018-230A** | CHX35-24B+TDR | EL297UH110XV60C | R-410A | - - - | - - - | - - - | 18000 | 16.4 | 13.5 | Yes | 213183365 | All | USA,Canada | Yes
EL17XC1-018-230A** | CHX35-24B+TDR | ML180UH070E36B | R-410A | 18000 | 17 | 14 | 18000 | 16.4 | 13.5 | Yes | 208842956 | All | USA | Yes
EL17XC1-018-230A** | CHX35-24B+TDR | ML180UH070XE36B | R-410A | 18000 | 17 | 14 | 18000 | 16.4 | 13.5 | Yes | 208842957 | All | USA | Yes
EL17XC1-018-230A** | CHX35-24B+TDR | ML193UH030XE36B | R-410A | 18000 | 17.6 | 14.5 | 18000 | 16.2 | 13.5 | Yes | 208842958 | All | USA | Yes
EL17XC1-018-230A** | CHX35-24B+TDR | ML193UH045XE36B | R-410A | 18000 | 17.6 | 14.5 | 18000 | 16.4 | 13.5 | Yes | 208842959 | All | USA | Yes
EL17XC1-018-230A** | CHX35-24B+TDR | ML193UH070XE36B | R-410A | 18000 | 17.6 | 14.5 | 18000 | 16.4 | 13.5 | Yes | 208842960 | All | USA | Yes
EL17XC1-018-230A** | CHX35-24B+TDR | ML196UH030XE36B | R-410A | 18000 | 17.6 | 14.5 | 18000 | 15.8 | 13 | Yes | 208842961 | All | USA,Canada | No
EL17XC1-018-230A** | CHX35-24B+TDR | ML196UH045XE36B | R-410A | 18000 | 16.8 | 14 | 18000 | 16.2 | 13.5 | Yes | 208842962 | All | USA,Canada | Yes
EL17XC1-018-230A** | CHX35-24B+TDR | ML196UH070XE36B | R-410A | 18000 | 16.8 | 14 | 18000 | 16.2 | 13.5 | Yes | 208842963 | All | USA,Canada | Yes
EL17XC1-018-230A** | CHX35-24B+TDR | ML296UH045XV36B | R-410A | 18000 | 17.8 | 14.5 | 18000 | 16 | 13 | Yes | 208842964 | All | USA,Canada | Yes
EL17XC1-018-230A** | CHX35-24B+TDR | SL297UH040NV36B | R-410A | 18000 | 18 | 15 | 18000 | 16.6 | 13.5 | Yes | 208842965 | All | USA,Canada | Yes
EL17XC1-018-230A** | CHX35-30A+TDR | - - - | R-410A | 18000 | 15.1 | 12.5 | 18000 | 14.4 | 12.2 | No | 208842615 | All | USA,Canada | No
EL17XC1-018-230A** | CHX35-30A+TDR | EL180UH040NE36A | R-410A | 18000 | 18.2 | 15 | 18000 | 16.4 | 13.5 | Yes | 208842966 | All | USA | Yes
EL17XC1-018-230A** | CHX35-30A+TDR | EL280UH045E36A | R-410A | 18000 | 18 | 15 | 18000 | 16.4 | 13.5 | Yes | 208842967 | All | USA | Yes
EL17XC1-018-230A** | CHX35-30A+TDR | EL280UH070E36A | R-410A | 18000 | 18.2 | 15 | 18000 | 17 | 14 | Yes | 208842968 | All | USA | Yes
EL17XC1-018-230A** | CHX35-30A+TDR | EL280UH070XE36A | R-410A | 18000 | 18.2 | 15 | 18000 | 17 | 14 | Yes | 208842969 | All | USA | Yes
EL17XC1-018-230A** | CHX35-30A+TDR | ML180UH030V36A | R-410A | 18000 | 18.2 | 15 | 18000 | 17 | 14 | Yes | 208842970 | All | USA | Yes
EL17XC1-018-230A** | CHX35-30A+TDR | ML180UH045E36A | R-410A | 18000 | 18.2 | 15 | 18000 | 16.8 | 14 | Yes | 208842971 | All | USA | Yes
EL17XC1-018-230A** | CHX35-30A+TDR | ML180UH045V36A | R-410A | 18000 | 18.2 | 15 | 18000 | 17 | 14 | Yes | 208842972 | All | USA | Yes
EL17XC1-018-230A** | CHX35-30A+TDR | ML180UH045XE36A | R-410A | 18000 | 18.2 | 15 | 18000 | 16.8 | 14 | Yes | 208842973 | All | USA | Yes
EL17XC1-018-230A** | CHX35-30A+TDR | ML180UH070E36A | R-410A | 18000 | 17.4 | 14.5 | 18000 | 16.8 | 14 | Yes | 208842974 | All | USA | Yes
EL17XC1-018-230A** | CHX35-30A+TDR | ML180UH070V36A | R-410A | 18000 | 18.2 | 15 | 18000 | 16.8 | 14 | Yes | 208842975 | All | USA | Yes
EL17XC1-018-230A** | CHX35-30A+TDR | ML180UH070XE36A | R-410A | 18000 | 17.4 | 14.5 | 18000 | 16.8 | 14 | Yes | 208842976 | All | USA | Yes
EL17XC1-018-230A** | CHX35-30B+TDR | - - - | R-410A | 18000 | 15.1 | 12.5 | 18000 | 14.4 | 12.2 | No | 208842616 | All | USA,Canada | No
EL17XC1-018-230A** | CHX35-30B+TDR | EL195UH040NE36B | R-410A | 18000 | 17.2 | 14.5 | 18000 | 16.6 | 13.5 | Yes | 208842977 | All | USA,Canada | Yes
EL17XC1-018-230A** | CHX35-30B+TDR | EL196UH030XE36B | R-410A | 18000 | 18 | 15 | 18000 | 16.2 | 13.5 | Yes | 208842978 | All | USA,Canada | Yes
EL17XC1-018-230A** | CHX35-30B+TDR | EL196UH045XE36B | R-410A | 18000 | 17.4 | 14.5 | 18000 | 16.6 | 13.5 | Yes | 208842979 | All | USA,Canada | Yes
EL17XC1-018-230A** | CHX35-30B+TDR | EL196UH070XE36B | R-410A | 18000 | 17.2 | 14.5 | 18000 | 16.6 | 13.5 | Yes | 208842980 | All | USA,Canada | Yes
EL17XC1-018-230A** | CHX35-30B+TDR | EL280UH090E36B | R-410A | 18000 | 18.4 | 15 | 18000 | 17 | 14 | Yes | 208842981 | All | USA | Yes
EL17XC1-018-230A** | CHX35-30B+TDR | EL297UH045XE36B | R-410A | - - - | - - - | - - - | 18000 | 16.8 | 14 | Yes | 213433884 | All | USA,Canada | Yes
EL17XC1-018-230A** | CHX35-30B+TDR | EL297UH045XV36B | R-410A | - - - | - - - | - - - | 18000 | 16.8 | 14 | Yes | 213186291 | All | USA,Canada | Yes
EL17XC1-018-230A** | CHX35-30B+TDR | EL297UH110XV60C | R-410A | - - - | - - - | - - - | 18000 | 16.8 | 14 | Yes | 213183366 | All | USA,Canada | Yes
EL17XC1-018-230A** | CHX35-30B+TDR | ML180UH070E36B | R-410A | 18000 | 17.4 | 14.5 | 18000 | 17 | 14 | Yes | 208842984 | All | USA | Yes
EL17XC1-018-230A** | CHX35-30B+TDR | ML180UH070XE36B | R-410A | 18000 | 17.4 | 14.5 | 18000 | 17 | 14 | Yes | 208842985 | All | USA | Yes
EL17XC1-018-230A** | CHX35-30B+TDR | ML193UH030XE36B | R-410A | 18000 | 18 | 15 | 18000 | 16.6 | 13.5 | Yes | 208842986 | All | USA | Yes
EL17XC1-018-230A** | CHX35-30B+TDR | ML193UH045XE36B | R-410A | 18000 | 18.2 | 15 | 18000 | 17 | 14 | Yes | 208842987 | All | USA | Yes
EL17XC1-018-230A** | CHX35-30B+TDR | ML193UH070XE36B | R-410A | 18000 | 18.2 | 15 | 18000 | 17 | 14 | Yes | 208842988 | All | USA | Yes
EL17XC1-018-230A** | CHX35-30B+TDR | ML196UH030XE36B | R-410A | 18000 | 18 | 15 | 18000 | 16.2 | 13.5 | Yes | 208842989 | All | USA,Canada | Yes
EL17XC1-018-230A** | CHX35-30B+TDR | ML196UH045XE36B | R-410A | 18000 | 17.4 | 14.5 | 18000 | 16.6 | 13.5 | Yes | 208842990 | All | USA,Canada | Yes
EL17XC1-018-230A** | CHX35-30B+TDR | ML196UH070XE36B | R-410A | 18000 | 17.2 | 14.5 | 18000 | 16.6 | 13.5 | Yes | 208842991 | All | USA,Canada | Yes
EL17XC1-018-230A** | CHX35-30B+TDR | ML296UH045XV36B | R-410A | 18000 | 18.2 | 15 | 18000 | 16.6 | 13.5 | Yes | 208842992 | All | USA,Canada | Yes
EL17XC1-018-230A** | CHX35-30B+TDR | SL297UH040NV36B | R-410A | 18000 | 18.6 | 15.5 | 18000 | 17 | 14 | Yes | 208842993 | All | USA,Canada | Yes
EL17XC1-018-230A** | CHX35-36A+TDR | - - - | R-410A | 17900 | 15 | 12.7 | 17700 | 14.3 | 12 | No | 208842617 | All | USA,Canada | No
EL17XC1-018-230A** | CHX35-36A+TDR | EL280UH045E36A | R-410A | 18000 | 17.6 | 14.5 | 18000 | 16 | 13.5 | Yes | 208842994 | All | USA | Yes
EL17XC1-018-230A** | CHX35-36A+TDR | EL280UH070E36A | R-410A | 18000 | 17.4 | 14.5 | 18000 | 16.4 | 13.5 | Yes | 208842995 | All | USA | Yes
EL17XC1-018-230A** | CHX35-36A+TDR | EL280UH070XE36A | R-410A | 18000 | 17.4 | 14.5 | 18000 | 16.4 | 13.5 | Yes | 208842996 | All | USA | Yes
EL17XC1-018-230A** | CHX35-36A+TDR | ML180UH030V36A | R-410A | 18000 | 17.6 | 14.5 | 18000 | 16.4 | 13.5 | Yes | 208842997 | All | USA | Yes
EL17XC1-018-230A** | CHX35-36A+TDR | ML180UH045E36A | R-410A | 18000 | 17.6 | 14.5 | 18000 | 16.2 | 13 | Yes | 208842998 | All | USA | Yes
EL17XC1-018-230A** | CHX35-36A+TDR | ML180UH045V36A | R-410A | 18000 | 17.6 | 14.5 | 18000 | 16.4 | 13.5 | Yes | 208842999 | All | USA | Yes
EL17XC1-018-230A** | CHX35-36A+TDR | ML180UH070E36A | R-410A | 18000 | 17 | 14 | 18000 | 16.2 | 13.5 | Yes | 208843000 | All | USA | Yes
EL17XC1-018-230A** | CHX35-36A+TDR | ML180UH070V36A | R-410A | 18000 | 17.4 | 14.5 | 18000 | 16.2 | 13.5 | Yes | 208843001 | All | USA | Yes
EL17XC1-018-230A** | CHX35-36A+TDR | ML180UH070XE36A | R-410A | 18000 | 17 | 14 | 18000 | 16.2 | 13.5 | Yes | 208843002 | All | USA | Yes
EL17XC1-018-230A** | CHX35-36B+TDR | EL196UH030XE36B | R-410A | 18000 | 17.4 | 14.5 | 18000 | 15.8 | 13 | Yes | 208843003 | All | USA,Canada | No
EL17XC1-018-230A** | CHX35-36B+TDR | ML196UH030XE36B | R-410A | 18000 | 17.4 | 14.5 | 18000 | 15.8 | 13 | Yes | 208843004 | All | USA,Canada | No
EL17XC1-018-230A** | CHX35-36C+TDR | - - - | R-410A | 18000 | 15.1 | 12.7 | 17800 | 14.3 | 12 | No | 208842618 | All | USA,Canada | No
EL17XC1-018-230A** | CHX35-36C+TDR | ML196UH090XE36C | R-410A | 18000 | 18 | 15 | 18000 | 16.6 | 13.5 | Yes | 208843005 | All | USA,Canada | Yes
EL17XC1-018-230A** | CHX35-42B+TDR | - - - | R-410A | 18000 | 15.5 | 12.5 | 18000 | 14.7 | 12.2 | No | 208842619 | All | USA,Canada | No
EL17XC1-018-230A** | CHX35-42B+TDR | EL196UH030XE36B | R-410A | 18000 | 18 | 15 | 18000 | 16.4 | 13.5 | Yes | 208843006 | All | USA,Canada | Yes
EL17XC1-018-230A** | CHX35-42B+TDR | ML196UH030XE36B | R-410A | 18000 | 18 | 15 | 18000 | 16.4 | 13.5 | Yes | 208843007 | All | USA,Canada | Yes
EL17XC1-018-230A** | CHX35-42C+TDR | - - - | R-410A | 18000 | 15.1 | 12.5 | 18000 | 14.4 | 12.2 | No | 208842620 | All | USA,Canada | No
EL17XC1-018-230A** | CHX35-42C+TDR | ML196UH090XE36C | R-410A | 18000 | 18.4 | 15 | 18000 | 16.8 | 14 | Yes | 208843008 | All | USA,Canada | Yes
EL17XC1-018-230A** | CHX35-48B+TDR | - - - | R-410A | 18000 | 15.1 | 12.5 | 18000 | 14.4 | 12.2 | No | 208842621 | All | USA,Canada | No
EL17XC1-018-230A** | CHX35-48B+TDR | EL196UH030XE36B | R-410A | 18000 | 17.6 | 14.5 | 18000 | 16.2 | 13.5 | Yes | 208843009 | All | USA,Canada | Yes
EL17XC1-018-230A** | CHX35-48B+TDR | ML196UH030XE36B | R-410A | 18000 | 17.6 | 14.5 | 18000 | 16.2 | 13.5 | Yes | 208843010 | All | USA,Canada | Yes
EL17XC1-018-230A** | CHX35-48C+TDR | - - - | R-410A | 18000 | 15.1 | 12.5 | 18000 | 14.4 | 12.2 | No | 208842622 | All | USA,Canada | No
EL17XC1-018-230A** | CHX35-48C+TDR | ML196UH090XE36C | R-410A | 18000 | 18 | 15 | 18000 | 16.8 | 14 | Yes | 208843011 | All | USA,Canada | Yes
EL17XC1-018-230A** | CHX35-51/61C+TDR | - - - | R-410A | 18000 | 15.5 | 12.5 | 18000 | 14.7 | 12.2 | No | 208842623 | All | USA,Canada | No
EL17XC1-018-230A** | CHX35-51/61C+TDR | ML196UH090XE36C | R-410A | 18000 | 18.4 | 15 | 18000 | 17 | 14 | Yes | 208843012 | All | USA,Canada | Yes
EL17XC1-018-230A** | CK40CT-18/24A-0+TDR | EL180UH040NE36A | R-410A | - - - | - - - | - - - | 16900 | 14.7 | 12.2 | No | 214614396 | All | USA | No
EL17XC1-018-230A** | CK40CT-18/24A-0+TDR | EL180UH060NE36A | R-410A | - - - | - - - | - - - | 16900 | 14.7 | 12.2 | No | 214614397 | All | USA | No
EL17XC1-018-230A** | CK40CT-18/24A-0+TDR | EL280UH045E36A | R-410A | - - - | - - - | - - - | 17600 | 15.2 | 12.5 | Yes | 214614398 | All | USA | No
EL17XC1-018-230A** | CK40CT-18/24A-0+TDR | EL280UH070E36A | R-410A | - - - | - - - | - - - | 17500 | 15.4 | 13 | Yes | 214614399 | All | USA | No
EL17XC1-018-230A** | CK40CT-18/24A-0+TDR | EL280UH070XE36A | R-410A | - - - | - - - | - - - | 17500 | 15.4 | 13 | Yes | 214614400 | All | USA | No
EL17XC1-018-230A** | CK40CT-18/24A-0+TDR | ML180UH030V36A | R-410A | - - - | - - - | - - - | 17300 | 15.6 | 13 | Yes | 214614401 | All | USA | No
EL17XC1-018-230A** | CK40CT-18/24A-0+TDR | ML180UH045E36A | R-410A | - - - | - - - | - - - | 17100 | 15.2 | 12.5 | Yes | 214614402 | All | USA | No
EL17XC1-018-230A** | CK40CT-18/24A-0+TDR | ML180UH045V36A | R-410A | - - - | - - - | - - - | 17300 | 15.6 | 13 | Yes | 214614403 | All | USA | No
EL17XC1-018-230A** | CK40CT-18/24A-0+TDR | ML180UH045XE36A | R-410A | - - - | - - - | - - - | 17100 | 15.2 | 12.5 | Yes | 214614404 | All | USA | No
EL17XC1-018-230A** | CK40CT-18/24A-0+TDR | ML180UH070E36A | R-410A | - - - | - - - | - - - | 17200 | 15.2 | 12.5 | Yes | 214614405 | All | USA | No
EL17XC1-018-230A** | CK40CT-18/24A-0+TDR | ML180UH070V36A | R-410A | - - - | - - - | - - - | 17300 | 15.2 | 12.5 | Yes | 214614406 | All | USA | No
EL17XC1-018-230A** | CK40CT-18/24A-0+TDR | ML180UH070XE36A | R-410A | - - - | - - - | - - - | 17200 | 15.2 | 12.5 | Yes | 214614407 | All | USA | No
EL17XC1-018-230A** | CK40CT-18/24A-0+TDR | SL280UH070V36A | R-410A | - - - | - - - | - - - | 18000 | 14.7 | 12.2 | No | 214614408 | All | USA | No
EL17XC1-018-230A** | CK40CT-18/24B-0+TDR | EL196UH030XE36B | R-410A | - - - | - - - | - - - | 17500 | 14.7 | 12.2 | No | 214614409 | All | USA,Canada | No
EL17XC1-018-230A** | CK40CT-18/24B-0+TDR | EL196UH045XE36B | R-410A | - - - | - - - | - - - | 17000 | 14.7 | 12.2 | No | 214614410 | All | USA,Canada | No
EL17XC1-018-230A** | CK40CT-18/24B-0+TDR | EL196UH070XE36B | R-410A | - - - | - - - | - - - | 17100 | 14.7 | 12.2 | No | 214614411 | All | USA,Canada | No
EL17XC1-018-230A** | CK40CT-18/24B-0+TDR | EL280UH090E36B | R-410A | - - - | - - - | - - - | 17500 | 15.4 | 13 | Yes | 214614412 | All | USA | No
EL17XC1-018-230A** | CK40CT-18/24B-0+TDR | EL297UH045XE36B | R-410A | - - - | - - - | - - - | 17200 | 15.2 | 12.5 | Yes | 214614413 | All | USA,Canada | No
EL17XC1-018-230A** | CK40CT-18/24B-0+TDR | EL297UH045XV36B | R-410A | - - - | - - - | - - - | 17700 | 14.7 | 12.2 | No | 214614414 | All | USA,Canada | No
EL17XC1-018-230A** | CK40CT-18/24B-0+TDR | EL297UH070XE36B | R-410A | - - - | - - - | - - - | 17000 | 14.7 | 12.2 | No | 214614415 | All | USA,Canada | No
EL17XC1-018-230A** | CK40CT-18/24B-0+TDR | EL297UH110XV60C | R-410A | - - - | - - - | - - - | 17700 | 14.7 | 12.2 | No | 214614416 | All | USA,Canada | No
EL17XC1-018-230A** | CK40CT-18/24B-0+TDR | ML180UH070E36B | R-410A | - - - | - - - | - - - | 17100 | 15.2 | 12.5 | Yes | 214614417 | All | USA | No
EL17XC1-018-230A** | CK40CT-18/24B-0+TDR | ML180UH070XE36B | R-410A | - - - | - - - | - - - | 17100 | 15.2 | 12.5 | Yes | 214614418 | All | USA | No
EL17XC1-018-230A** | CK40CT-18/24B-0+TDR | ML193UH030XE36B | R-410A | - - - | - - - | - - - | 17600 | 15.2 | 12.5 | Yes | 214614419 | All | USA | No
EL17XC1-018-230A** | CK40CT-18/24B-0+TDR | ML193UH045XE36B | R-410A | - - - | - - - | - - - | 17400 | 15.2 | 12.5 | Yes | 214614420 | All | USA | No
EL17XC1-018-230A** | CK40CT-18/24B-0+TDR | ML193UH070XE36B | R-410A | - - - | - - - | - - - | 17300 | 15.2 | 12.5 | Yes | 214614421 | All | USA | No
EL17XC1-018-230A** | CK40CT-18/24B-0+TDR | ML196UH030XE36B | R-410A | - - - | - - - | - - - | 17500 | 14.7 | 12.2 | No | 214614422 | All | USA,Canada | No
EL17XC1-018-230A** | CK40CT-18/24B-0+TDR | ML196UH045XE36B | R-410A | - - - | - - - | - - - | 17000 | 14.7 | 12.2 | No | 214614423 | All | USA,Canada | No
EL17XC1-018-230A** | CK40CT-18/24B-0+TDR | ML196UH070XE36B | R-410A | - - - | - - - | - - - | 17100 | 14.7 | 12.2 | No | 214614424 | All | USA,Canada | No
EL17XC1-018-230A** | CK40CT-18/24B-0+TDR | SL280UH070V36A | R-410A | - - - | - - - | - - - | 18000 | 14.7 | 12.2 | No | 214614425 | All | USA | No
EL17XC1-018-230A** | CK40CT-24A-0+TDR | - - - | R-410A | - - - | - - - | - - - | 17800 | 14.3 | 12 | No | 214614426 | All | USA,Canada | No
EL17XC1-018-230A** | CK40CT-24A-0+TDR | EL180UH040NE36A | R-410A | - - - | - - - | - - - | 18000 | 16.2 | 13 | Yes | 214614427 | All | USA | Yes
EL17XC1-018-230A** | CK40CT-24A-0+TDR | EL180UH060NE36A | R-410A | - - - | - - - | - - - | 18000 | 16.2 | 13 | Yes | 214614428 | All | USA | Yes
EL17XC1-018-230A** | CK40CT-24A-0+TDR | EL280UH045E36A | R-410A | - - - | - - - | - - - | 18000 | 16.2 | 13.5 | Yes | 214614429 | All | USA | Yes
EL17XC1-018-230A** | CK40CT-24A-0+TDR | EL280UH070E36A | R-410A | - - - | - - - | - - - | 18000 | 16.6 | 13.5 | Yes | 214614430 | All | USA | Yes
EL17XC1-018-230A** | CK40CT-24A-0+TDR | EL280UH070XE36A | R-410A | - - - | - - - | - - - | 18000 | 16.6 | 13.5 | Yes | 214614431 | All | USA | Yes
EL17XC1-018-230A** | CK40CT-24A-0+TDR | ML180UH030V36A | R-410A | - - - | - - - | - - - | 18000 | 16.8 | 13.5 | Yes | 214614432 | All | USA | Yes
EL17XC1-018-230A** | CK40CT-24A-0+TDR | ML180UH045E36A | R-410A | - - - | - - - | - - - | 18000 | 16.6 | 13.5 | Yes | 214614433 | All | USA | Yes
EL17XC1-018-230A** | CK40CT-24A-0+TDR | ML180UH045V36A | R-410A | - - - | - - - | - - - | 18000 | 16.8 | 13.5 | Yes | 214614434 | All | USA | Yes
EL17XC1-018-230A** | CK40CT-24A-0+TDR | ML180UH045XE36A | R-410A | - - - | - - - | - - - | 18000 | 16.6 | 13.5 | Yes | 214614435 | All | USA | Yes
EL17XC1-018-230A** | CK40CT-24A-0+TDR | ML180UH070E36A | R-410A | - - - | - - - | - - - | 18000 | 16.6 | 13.5 | Yes | 214614436 | All | USA | Yes
EL17XC1-018-230A** | CK40CT-24A-0+TDR | ML180UH070V36A | R-410A | - - - | - - - | - - - | 18000 | 16.6 | 13.5 | Yes | 214614437 | All | USA | Yes
EL17XC1-018-230A** | CK40CT-24A-0+TDR | ML180UH070XE36A | R-410A | - - - | - - - | - - - | 18000 | 16.6 | 13.5 | Yes | 214614438 | All | USA | Yes
EL17XC1-018-230A** | CK40CT-24A-0+TDR | SL280UH070V36A | R-410A | - - - | - - - | - - - | 18000 | 16.4 | 13.5 | Yes | 214614439 | All | USA | Yes
EL17XC1-018-230A** | CK40CT-24B-0+TDR | - - - | R-410A | - - - | - - - | - - - | 17600 | 14.3 | 11.7 | No | 214614440 | All | USA,Canada | No
EL17XC1-018-230A** | CK40CT-24B-0+TDR | EL195UH040NE36B | R-410A | - - - | - - - | - - - | 18000 | 16.2 | 13.5 | Yes | 214614441 | All | USA,Canada | Yes
EL17XC1-018-230A** | CK40CT-24B-0+TDR | EL196UH030XE36B | R-410A | - - - | - - - | - - - | 18000 | 16 | 13 | Yes | 214614442 | All | USA,Canada | Yes
EL17XC1-018-230A** | CK40CT-24B-0+TDR | EL196UH045XE36B | R-410A | - - - | - - - | - - - | 18000 | 16.2 | 13.5 | Yes | 214614443 | All | USA,Canada | Yes
EL17XC1-018-230A** | CK40CT-24B-0+TDR | EL196UH070XE36B | R-410A | - - - | - - - | - - - | 18000 | 16.4 | 13.5 | Yes | 214614444 | All | USA,Canada | Yes
EL17XC1-018-230A** | CK40CT-24B-0+TDR | EL280UH090E36B | R-410A | - - - | - - - | - - - | 18000 | 16.8 | 14 | Yes | 214614445 | All | USA | Yes
EL17XC1-018-230A** | CK40CT-24B-0+TDR | EL297UH045XE36B | R-410A | - - - | - - - | - - - | 18000 | 16.6 | 13.5 | Yes | 214614446 | All | USA,Canada | Yes
EL17XC1-018-230A** | CK40CT-24B-0+TDR | EL297UH045XV36B | R-410A | - - - | - - - | - - - | 18000 | 16.4 | 13.5 | Yes | 214614447 | All | USA,Canada | Yes
EL17XC1-018-230A** | CK40CT-24B-0+TDR | EL297UH070XE36B | R-410A | - - - | - - - | - - - | 18000 | 16 | 13.5 | Yes | 214614448 | All | USA,Canada | Yes
EL17XC1-018-230A** | CK40CT-24B-0+TDR | EL297UH070XV36B | R-410A | - - - | - - - | - - - | 18000 | 16.6 | 13.5 | Yes | 214614449 | All | USA,Canada | Yes
EL17XC1-018-230A** | CK40CT-24B-0+TDR | EL297UH110XV60C | R-410A | - - - | - - - | - - - | 18000 | 16.4 | 13.5 | Yes | 214614450 | All | USA,Canada | Yes
EL17XC1-018-230A** | CK40CT-24B-0+TDR | ML180UH070E36B | R-410A | - - - | - - - | - - - | 18000 | 16.6 | 13.5 | Yes | 214614451 | All | USA | Yes
EL17XC1-018-230A** | CK40CT-24B-0+TDR | ML180UH070XE36B | R-410A | - - - | - - - | - - - | 18000 | 16.6 | 13.5 | Yes | 214614452 | All | USA | Yes
EL17XC1-018-230A** | CK40CT-24B-0+TDR | ML193UH030XE36B | R-410A | - - - | - - - | - - - | 18000 | 16.4 | 13.5 | Yes | 214614453 | All | USA | Yes
EL17XC1-018-230A** | CK40CT-24B-0+TDR | ML193UH045XE36B | R-410A | - - - | - - - | - - - | 18000 | 16.4 | 13.5 | Yes | 214614454 | All | USA | Yes
EL17XC1-018-230A** | CK40CT-24B-0+TDR | ML193UH070XE36B | R-410A | - - - | - - - | - - - | 18000 | 16.4 | 13.5 | Yes | 214614455 | All | USA | Yes
EL17XC1-018-230A** | CK40CT-24B-0+TDR | ML196UH030XE36B | R-410A | - - - | - - - | - - - | 18000 | 16 | 13 | Yes | 214614456 | All | USA,Canada | Yes
EL17XC1-018-230A** | CK40CT-24B-0+TDR | ML196UH045XE36B | R-410A | - - - | - - - | - - - | 18000 | 16.2 | 13.5 | Yes | 214614457 | All | USA,Canada | Yes
EL17XC1-018-230A** | CK40CT-24B-0+TDR | ML196UH070XE36B | R-410A | - - - | - - - | - - - | 18000 | 16.4 | 13.5 | Yes | 214614458 | All | USA,Canada | Yes
EL17XC1-018-230A** | CK40CT-24B-0+TDR | ML296UH045XV36B | R-410A | - - - | - - - | - - - | 18000 | 16 | 13.5 | Yes | 214614459 | All | USA,Canada | Yes
EL17XC1-018-230A** | CK40CT-24B-0+TDR | ML296UH070XV36B | R-410A | - - - | - - - | - - - | 18000 | 15.8 | 13 | Yes | 214614460 | All | USA,Canada | No
EL17XC1-018-230A** | CK40CT-24B-0+TDR | SL297UH040NV36B | R-410A | - - - | - - - | - - - | 18000 | 16.6 | 13.5 | Yes | 214614461 | All | USA,Canada | Yes
EL17XC1-018-230A** | CK40CT-24B-0+TDR | SL297UH060NV36B | R-410A | - - - | - - - | - - - | 18000 | 16.6 | 13.5 | Yes | 214614462 | All | USA,Canada | Yes
EL17XC1-018-230A** | CK40CT-24B-0+TDR | SLP99UH070XV36B | R-410A | - - - | - - - | - - - | 18000 | 16.6 | 13.5 | Yes | 214614463 | All | USA,Canada | Yes
EL17XC1-018-230A** | CK40CT-30/36A-0+TDR | EL280UH045E36A | R-410A | - - - | - - - | - - - | 17900 | 15.4 | 13 | Yes | 214614502 | All | USA | No
EL17XC1-018-230A** | CK40CT-30/36A-0+TDR | EL280UH070E36A | R-410A | - - - | - - - | - - - | 17900 | 15.8 | 13 | Yes | 214614503 | All | USA | No
EL17XC1-018-230A** | CK40CT-30/36A-0+TDR | EL280UH070XE36A | R-410A | - - - | - - - | - - - | 17900 | 15.8 | 13 | Yes | 214614504 | All | USA | No
EL17XC1-018-230A** | CK40CT-30/36A-0+TDR | ML180UH030V36A | R-410A | - - - | - - - | - - - | 17600 | 15.8 | 13 | Yes | 214614505 | All | USA | No
EL17XC1-018-230A** | CK40CT-30/36A-0+TDR | ML180UH045V36A | R-410A | - - - | - - - | - - - | 17600 | 15.8 | 13 | Yes | 214614506 | All | USA | No
EL17XC1-018-230A** | CK40CT-30/36A-0+TDR | ML180UH070E36A | R-410A | - - - | - - - | - - - | 17600 | 15.6 | 13 | Yes | 214614507 | All | USA | No
EL17XC1-018-230A** | CK40CT-30/36A-0+TDR | ML180UH070V36A | R-410A | - - - | - - - | - - - | 17600 | 15.6 | 13 | Yes | 214614508 | All | USA | No
EL17XC1-018-230A** | CK40CT-30/36A-0+TDR | ML180UH070XE36A | R-410A | - - - | - - - | - - - | 17600 | 15.6 | 13 | Yes | 214614509 | All | USA | No
EL17XC1-018-230A** | CK40CT-30/36A-0+TDR | SL280UH070V36A | R-410A | - - - | - - - | - - - | 18000 | 15.8 | 13 | Yes | 214614510 | All | USA | No
EL17XC1-018-230A** | CK40CT-30/36B-0+TDR | EL195UH040NE36B | R-410A | - - - | - - - | - - - | 17800 | 15.6 | 13 | Yes | 214614511 | All | USA,Canada | No
EL17XC1-018-230A** | CK40CT-30/36B-0+TDR | EL196UH030XE36B | R-410A | - - - | - - - | - - - | 17800 | 15.2 | 12.5 | Yes | 214614512 | All | USA,Canada | No
EL17XC1-018-230A** | CK40CT-30/36B-0+TDR | EL196UH045XE36B | R-410A | - - - | - - - | - - - | 17800 | 15.4 | 13 | Yes | 214614513 | All | USA,Canada | No
EL17XC1-018-230A** | CK40CT-30/36B-0+TDR | EL196UH070XE36B | R-410A | - - - | - - - | - - - | 17800 | 15.6 | 13 | Yes | 214614514 | All | USA,Canada | No
EL17XC1-018-230A** | CK40CT-30/36B-0+TDR | EL280UH090E36B | R-410A | - - - | - - - | - - - | 18000 | 16 | 13 | Yes | 214614515 | All | USA | Yes
EL17XC1-018-230A** | CK40CT-30/36B-0+TDR | ML193UH030XE36B | R-410A | - - - | - - - | - - - | 17900 | 15.6 | 13 | Yes | 214614516 | All | USA | No
EL17XC1-018-230A** | CK40CT-30/36B-0+TDR | ML193UH045XE36B | R-410A | - - - | - - - | - - - | 17800 | 15.6 | 13 | Yes | 214614517 | All | USA | No
EL17XC1-018-230A** | CK40CT-30/36B-0+TDR | ML193UH070XE36B | R-410A | - - - | - - - | - - - | 17700 | 15.6 | 13 | Yes | 214614518 | All | USA | No
EL17XC1-018-230A** | CK40CT-30/36B-0+TDR | ML196UH030XE36B | R-410A | - - - | - - - | - - - | 17800 | 15.2 | 12.5 | Yes | 214614519 | All | USA,Canada | No
EL17XC1-018-230A** | CK40CT-30/36B-0+TDR | ML196UH045XE36B | R-410A | - - - | - - - | - - - | 17800 | 15.4 | 13 | Yes | 214614520 | All | USA,Canada | No
EL17XC1-018-230A** | CK40CT-30/36B-0+TDR | ML196UH070XE36B | R-410A | - - - | - - - | - - - | 17800 | 15.6 | 13 | Yes | 214614521 | All | USA,Canada | No
EL17XC1-018-230A** | CK40CT-30/36C-0+TDR | ML193UH090XE36C | R-410A | - - - | - - - | - - - | 18000 | 15.8 | 13 | Yes | 214614522 | All | USA | No
EL17XC1-018-230A** | CK40CT-30/36C-0+TDR | ML196UH090XE36C | R-410A | - - - | - - - | - - - | 17900 | 15.8 | 13 | Yes | 214614523 | All | USA,Canada | No
EL17XC1-018-230A** | CK40CT-30A-0+TDR | - - - | R-410A | - - - | - - - | - - - | 17900 | 14.4 | 12.2 | No | 214614464 | All | USA,Canada | No
EL17XC1-018-230A** | CK40CT-30A-0+TDR | EL180UH040NE36A | R-410A | - - - | - - - | - - - | 18000 | 16.4 | 13.5 | Yes | 214614465 | All | USA | Yes
EL17XC1-018-230A** | CK40CT-30A-0+TDR | EL180UH060NE36A | R-410A | - - - | - - - | - - - | 18000 | 16.4 | 13.5 | Yes | 214614466 | All | USA | Yes
EL17XC1-018-230A** | CK40CT-30A-0+TDR | EL280UH045E36A | R-410A | - - - | - - - | - - - | 18000 | 16.4 | 13.5 | Yes | 214614467 | All | USA | Yes
EL17XC1-018-230A** | CK40CT-30A-0+TDR | EL280UH070E36A | R-410A | - - - | - - - | - - - | 18000 | 16.8 | 14 | Yes | 214614468 | All | USA | Yes
EL17XC1-018-230A** | CK40CT-30A-0+TDR | EL280UH070XE36A | R-410A | - - - | - - - | - - - | 18000 | 16.8 | 14 | Yes | 214614469 | All | USA | Yes
EL17XC1-018-230A** | CK40CT-30A-0+TDR | ML180UH030V36A | R-410A | - - - | - - - | - - - | 18000 | 17 | 14 | Yes | 214614470 | All | USA | Yes
EL17XC1-018-230A** | CK40CT-30A-0+TDR | ML180UH045E36A | R-410A | - - - | - - - | - - - | 18000 | 16.8 | 14 | Yes | 214614471 | All | USA | Yes
EL17XC1-018-230A** | CK40CT-30A-0+TDR | ML180UH045V36A | R-410A | - - - | - - - | - - - | 18000 | 17 | 14 | Yes | 214614472 | All | USA | Yes
EL17XC1-018-230A** | CK40CT-30A-0+TDR | ML180UH045XE36A | R-410A | - - - | - - - | - - - | 18000 | 16.8 | 14 | Yes | 214614473 | All | USA | Yes
EL17XC1-018-230A** | CK40CT-30A-0+TDR | ML180UH070E36A | R-410A | - - - | - - - | - - - | 18000 | 16.8 | 13.5 | Yes | 214614474 | All | USA | Yes
EL17XC1-018-230A** | CK40CT-30A-0+TDR | ML180UH070V36A | R-410A | - - - | - - - | - - - | 18000 | 16.8 | 13.5 | Yes | 214614475 | All | USA | Yes
EL17XC1-018-230A** | CK40CT-30A-0+TDR | ML180UH070XE36A | R-410A | - - - | - - - | - - - | 18000 | 16.8 | 13.5 | Yes | 214614476 | All | USA | Yes
EL17XC1-018-230A** | CK40CT-30A-0+TDR | SL280UH070V36A | R-410A | - - - | - - - | - - - | 18000 | 16.8 | 14 | Yes | 214614477 | All | USA | Yes
EL17XC1-018-230A** | CK40CT-30B-0+TDR | - - - | R-410A | - - - | - - - | - - - | 17900 | 14.4 | 12.2 | No | 214614478 | All | USA,Canada | No
EL17XC1-018-230A** | CK40CT-30B-0+TDR | EL195UH040NE36B | R-410A | - - - | - - - | - - - | 18000 | 16.6 | 13.5 | Yes | 214614479 | All | USA,Canada | Yes
EL17XC1-018-230A** | CK40CT-30B-0+TDR | EL196UH030XE36B | R-410A | - - - | - - - | - - - | 18000 | 16 | 13.5 | Yes | 214614480 | All | USA,Canada | Yes
EL17XC1-018-230A** | CK40CT-30B-0+TDR | EL196UH045XE36B | R-410A | - - - | - - - | - - - | 18000 | 16.4 | 13.5 | Yes | 214614481 | All | USA,Canada | Yes
EL17XC1-018-230A** | CK40CT-30B-0+TDR | EL196UH070XE36B | R-410A | - - - | - - - | - - - | 18000 | 16.6 | 13.5 | Yes | 214614482 | All | USA,Canada | Yes
EL17XC1-018-230A** | CK40CT-30B-0+TDR | EL280UH090E36B | R-410A | - - - | - - - | - - - | 18000 | 17 | 14 | Yes | 214614483 | All | USA | Yes
EL17XC1-018-230A** | CK40CT-30B-0+TDR | EL297UH045XE36B | R-410A | - - - | - - - | - - - | 18000 | 16.6 | 13.5 | Yes | 214614484 | All | USA,Canada | Yes
EL17XC1-018-230A** | CK40CT-30B-0+TDR | EL297UH045XV36B | R-410A | - - - | - - - | - - - | 18000 | 16.6 | 14 | Yes | 214614485 | All | USA,Canada | Yes
EL17XC1-018-230A** | CK40CT-30B-0+TDR | EL297UH070XE36B | R-410A | - - - | - - - | - - - | 18000 | 16.6 | 13.5 | Yes | 214614486 | All | USA,Canada | Yes
EL17XC1-018-230A** | CK40CT-30B-0+TDR | EL297UH070XV36B | R-410A | - - - | - - - | - - - | 18000 | 16.8 | 14 | Yes | 214614487 | All | USA,Canada | Yes
EL17XC1-018-230A** | CK40CT-30B-0+TDR | EL297UH110XV60C | R-410A | - - - | - - - | - - - | 18000 | 16.6 | 14 | Yes | 214614488 | All | USA,Canada | Yes
EL17XC1-018-230A** | CK40CT-30B-0+TDR | ML180UH070E36B | R-410A | - - - | - - - | - - - | 18000 | 16.8 | 14 | Yes | 214614489 | All | USA | Yes
EL17XC1-018-230A** | CK40CT-30B-0+TDR | ML180UH070XE36B | R-410A | - - - | - - - | - - - | 18000 | 16.8 | 14 | Yes | 214614490 | All | USA | Yes
EL17XC1-018-230A** | CK40CT-30B-0+TDR | ML193UH030XE36B | R-410A | - - - | - - - | - - - | 18000 | 16.4 | 13.5 | Yes | 214614491 | All | USA | Yes
EL17XC1-018-230A** | CK40CT-30B-0+TDR | ML193UH045XE36B | R-410A | - - - | - - - | - - - | 18000 | 16.6 | 13.5 | Yes | 214614492 | All | USA | Yes
EL17XC1-018-230A** | CK40CT-30B-0+TDR | ML193UH070XE36B | R-410A | - - - | - - - | - - - | 18000 | 16.8 | 14 | Yes | 214614493 | All | USA | Yes
EL17XC1-018-230A** | CK40CT-30B-0+TDR | ML196UH030XE36B | R-410A | - - - | - - - | - - - | 18000 | 16 | 13.5 | Yes | 214614494 | All | USA,Canada | Yes
EL17XC1-018-230A** | CK40CT-30B-0+TDR | ML196UH045XE36B | R-410A | - - - | - - - | - - - | 18000 | 16.4 | 13.5 | Yes | 214614495 | All | USA,Canada | Yes
EL17XC1-018-230A** | CK40CT-30B-0+TDR | ML196UH070XE36B | R-410A | - - - | - - - | - - - | 18000 | 16.6 | 13.5 | Yes | 214614496 | All | USA,Canada | Yes
EL17XC1-018-230A** | CK40CT-30B-0+TDR | ML296UH045XV36B | R-410A | - - - | - - - | - - - | 18000 | 16.4 | 13.5 | Yes | 214614497 | All | USA,Canada | Yes
EL17XC1-018-230A** | CK40CT-30B-0+TDR | ML296UH070XV36B | R-410A | - - - | - - - | - - - | 18000 | 16.2 | 13.5 | Yes | 214614498 | All | USA,Canada | Yes
EL17XC1-018-230A** | CK40CT-30B-0+TDR | SL297UH040NV36B | R-410A | - - - | - - - | - - - | 18000 | 16.8 | 14 | Yes | 214614499 | All | USA,Canada | Yes
EL17XC1-018-230A** | CK40CT-30B-0+TDR | SL297UH060NV36B | R-410A | - - - | - - - | - - - | 18000 | 16.8 | 14 | Yes | 214614500 | All | USA,Canada | Yes
EL17XC1-018-230A** | CK40CT-30B-0+TDR | SLP99UH070XV36B | R-410A | - - - | - - - | - - - | 18000 | 16.8 | 14 | Yes | 214614501 | All | USA,Canada | Yes
EL17XC1-018-230A** | CK40CT-36A-0+TDR | - - - | R-410A | - - - | - - - | - - - | 18000 | 14.4 | 12.2 | No | 214614524 | All | USA,Canada | No
EL17XC1-018-230A** | CK40CT-36A-0+TDR | ML180UH030V36A | R-410A | - - - | - - - | - - - | 18000 | 17 | 14 | Yes | 214614525 | All | USA | Yes
EL17XC1-018-230A** | CK40CT-36A-0+TDR | ML180UH045V36A | R-410A | - - - | - - - | - - - | 18000 | 17 | 14 | Yes | 214614526 | All | USA | Yes
EL17XC1-018-230A** | CK40CT-36A-0+TDR | ML180UH070E36A | R-410A | - - - | - - - | - - - | 18000 | 16.6 | 13.5 | Yes | 214614527 | All | USA | Yes
EL17XC1-018-230A** | CK40CT-36A-0+TDR | ML180UH070V36A | R-410A | - - - | - - - | - - - | 18000 | 16.8 | 13.5 | Yes | 214614528 | All | USA | Yes
EL17XC1-018-230A** | CK40CT-36A-0+TDR | ML180UH070XE36A | R-410A | - - - | - - - | - - - | 18000 | 16.6 | 13.5 | Yes | 214614529 | All | USA | Yes
EL17XC1-018-230A** | CK40CT-36A-0+TDR | SL280UH070V36A | R-410A | - - - | - - - | - - - | 18000 | 16.8 | 14 | Yes | 214614530 | All | USA | Yes
EL17XC1-018-230A** | CK40CT-36B-0+TDR | - - - | R-410A | - - - | - - - | - - - | 18000 | 14.4 | 12.2 | No | 214614531 | All | USA,Canada | No
EL17XC1-018-230A** | CK40CT-36B-0+TDR | EL196UH030XE36B | R-410A | - - - | - - - | - - - | 18000 | 16.2 | 13.5 | Yes | 214614532 | All | USA,Canada | Yes
EL17XC1-018-230A** | CK40CT-36B-0+TDR | EL196UH045XE36B | R-410A | - - - | - - - | - - - | 18000 | 16.6 | 13.5 | Yes | 214614533 | All | USA,Canada | Yes
EL17XC1-018-230A** | CK40CT-36B-0+TDR | EL196UH070XE36B | R-410A | - - - | - - - | - - - | 18000 | 16.6 | 13.5 | Yes | 214614534 | All | USA,Canada | Yes
EL17XC1-018-230A** | CK40CT-36B-0+TDR | ML193UH030XE36B | R-410A | - - - | - - - | - - - | 18000 | 16.6 | 13.5 | Yes | 214614535 | All | USA | Yes
EL17XC1-018-230A** | CK40CT-36B-0+TDR | ML193UH045XE36B | R-410A | - - - | - - - | - - - | 18000 | 16.8 | 14 | Yes | 214614536 | All | USA | Yes
EL17XC1-018-230A** | CK40CT-36B-0+TDR | ML193UH070XE36B | R-410A | - - - | - - - | - - - | 18000 | 16.8 | 13.5 | Yes | 214614537 | All | USA | Yes
EL17XC1-018-230A** | CK40CT-36B-0+TDR | ML196UH030XE36B | R-410A | - - - | - - - | - - - | 18000 | 16.2 | 13.5 | Yes | 214614538 | All | USA,Canada | Yes
EL17XC1-018-230A** | CK40CT-36B-0+TDR | ML196UH045XE36B | R-410A | - - - | - - - | - - - | 18000 | 16.6 | 13.5 | Yes | 214614539 | All | USA,Canada | Yes
EL17XC1-018-230A** | CK40CT-36B-0+TDR | ML196UH070XE36B | R-410A | - - - | - - - | - - - | 18000 | 16.6 | 13.5 | Yes | 214614540 | All | USA,Canada | Yes
EL17XC1-018-230A** | CK40CT-48B-0+TDR | - - - | R-410A | - - - | - - - | - - - | 18000 | 14.4 | 12.2 | No | 214614541 | All | USA,Canada | No
EL17XC1-018-230A** | CK40CT-48B-0+TDR | EL196UH030XE36B | R-410A | - - - | - - - | - - - | 18000 | 16.2 | 13.5 | Yes | 214614542 | All | USA,Canada | Yes
EL17XC1-018-230A** | CK40CT-48B-0+TDR | ML196UH030XE36B | R-410A | - - - | - - - | - - - | 18000 | 16.2 | 13.5 | Yes | 214614543 | All | USA,Canada | Yes
EL17XC1-018-230A** | CK40CT-48C-0+TDR | - - - | R-410A | - - - | - - - | - - - | 18000 | 14.4 | 12.2 | No | 214614544 | All | USA,Canada | No
EL17XC1-018-230A** | CK40CT-48C-0+TDR | ML196UH090XE36C | R-410A | - - - | - - - | - - - | 18000 | 16.8 | 14 | Yes | 214614545 | All | USA,Canada | Yes
EL17XC1-018-230A** | CK40CT-49C-0+TDR | - - - | R-410A | - - - | - - - | - - - | 18000 | 14.4 | 12.2 | No | 214614546 | All | USA,Canada | No
EL17XC1-018-230A** | CK40CT-49C-0+TDR | ML196UH090XE36C | R-410A | - - - | - - - | - - - | 18000 | 16.8 | 14 | Yes | 214614547 | All | USA,Canada | Yes
EL17XC1-018-230A** | CK40CT-50/60C-0+TDR | - - - | R-410A | - - - | - - - | - - - | 18000 | 14.4 | 12.2 | No | 214614548 | All | USA,Canada | No
EL17XC1-018-230A** | CK40CT-50/60C-0+TDR | ML196UH090XE36C | R-410A | - - - | - - - | - - - | 18000 | 16.8 | 14 | Yes | 214614549 | All | USA,Canada | Yes
EL17XC1-018-230A** | CK40CT-60C-0+TDR | - - - | R-410A | - - - | - - - | - - - | 18000 | 14.7 | 12.2 | No | 214614550 | All | USA,Canada | No
EL17XC1-018-230A** | CK40CT-60C-0+TDR | ML196UH090XE36C | R-410A | - - - | - - - | - - - | 18000 | 17.2 | 14 | Yes | 214614551 | All | USA,Canada | Yes
EL17XC1-018-230A** | CK40DT-24A-0+TDR | EL280DF070E36A | R-410A | - - - | - - - | - - - | 18000 | 16 | 13.5 | Yes | 214614552 | All | USA | Yes
EL17XC1-018-230A** | CK40DT-24A-0+TDR | ML180DF045E36A | R-410A | - - - | - - - | - - - | 18000 | 15.8 | 13.5 | Yes | 214614553 | All | USA | No
EL17XC1-018-230A** | CK40DT-24A-0+TDR | ML180DF070E36A | R-410A | - - - | - - - | - - - | 18000 | 15.8 | 13.5 | Yes | 214614554 | All | USA | No
EL17XC1-018-230A** | CK40DT-24B-0+TDR | ML180DF070E36B | R-410A | - - - | - - - | - - - | 18000 | 15.8 | 13 | Yes | 214614555 | All | USA | No
EL17XC1-018-230A** | CK40DT-24B-0+TDR | ML193DF045XE36B | R-410A | - - - | - - - | - - - | 18000 | 16.2 | 13.5 | Yes | 214614556 | All | USA | Yes
EL17XC1-018-230A** | CK40DT-24B-0+TDR | ML193DF070XE36B | R-410A | - - - | - - - | - - - | 18000 | 16.2 | 13.5 | Yes | 214614557 | All | USA | Yes
EL17XC1-018-230A** | CK40DT-24B-0+TDR | ML196DF045XE36B | R-410A | - - - | - - - | - - - | 18000 | 16 | 13.5 | Yes | 214614558 | All | USA,Canada | Yes
EL17XC1-018-230A** | CK40DT-24B-0+TDR | ML196DF070XE48B | R-410A | - - - | - - - | - - - | 18000 | 15.8 | 13.5 | Yes | 214614559 | All | USA,Canada | No
EL17XC1-018-230A** | CK40DT-30/36B-0+TDR | EL297DF045XE36B | R-410A | - - - | - - - | - - - | 18000 | 15.8 | 13.5 | Yes | 214614560 | All | USA,Canada | No
EL17XC1-018-230A** | CK40DT-30/36B-0+TDR | EL297DF070XE48B | R-410A | - - - | - - - | - - - | 18000 | 15.8 | 13 | Yes | 214614561 | All | USA,Canada | No
EL17XC1-018-230A** | CK40DT-30/36B-0+TDR | ML180DF070E36B | R-410A | - - - | - - - | - - - | 18000 | 15.8 | 13.5 | Yes | 214614562 | All | USA | No
EL17XC1-018-230A** | CK40DT-30/36B-0+TDR | ML193DF045XE36B | R-410A | - - - | - - - | - - - | 18000 | 16.2 | 13.5 | Yes | 214614563 | All | USA | Yes
EL17XC1-018-230A** | CK40DT-30/36B-0+TDR | ML193DF070XE36B | R-410A | - - - | - - - | - - - | 18000 | 16.2 | 13.5 | Yes | 214614564 | All | USA | Yes
EL17XC1-018-230A** | CK40DT-30/36B-0+TDR | ML196DF045XE36B | R-410A | - - - | - - - | - - - | 18000 | 16 | 13.5 | Yes | 214614565 | All | USA,Canada | Yes
EL17XC1-018-230A** | CK40DT-30/36B-0+TDR | ML196DF070XE48B | R-410A | - - - | - - - | - - - | 18000 | 15.8 | 13.5 | Yes | 214614566 | All | USA,Canada | No
EL17XC1-018-230A** | CK40HT-18A-0+TDR | EL180UH040NE36A | R-410A | - - - | - - - | - - - | 17500 | 15.6 | 13 | Yes | 214614567 | All | USA | No
EL17XC1-018-230A** | CK40HT-18A-0+TDR | EL280UH045E36A | R-410A | - - - | - - - | - - - | 18000 | 15.8 | 13 | Yes | 214614568 | All | USA | No
EL17XC1-018-230A** | CK40HT-18A-0+TDR | EL280UH070E36A | R-410A | - - - | - - - | - - - | 18000 | 16.2 | 13.5 | Yes | 214614569 | All | USA | Yes
EL17XC1-018-230A** | CK40HT-18A-0+TDR | EL280UH070XE36A | R-410A | - - - | - - - | - - - | 18000 | 16.2 | 13.5 | Yes | 214614570 | All | USA | Yes
EL17XC1-018-230A** | CK40HT-18A-0+TDR | ML180UH030V36A | R-410A | - - - | - - - | - - - | 17900 | 16.2 | 13.5 | Yes | 214614571 | All | USA | Yes
EL17XC1-018-230A** | CK40HT-18A-0+TDR | ML180UH045E36A | R-410A | - - - | - - - | - - - | 17900 | 16 | 13 | Yes | 214614572 | All | USA | Yes
EL17XC1-018-230A** | CK40HT-18A-0+TDR | ML180UH045V36A | R-410A | - - - | - - - | - - - | 17900 | 16.2 | 13.5 | Yes | 214614573 | All | USA | Yes
EL17XC1-018-230A** | CK40HT-18A-0+TDR | ML180UH045XE36A | R-410A | - - - | - - - | - - - | 17900 | 16 | 13 | Yes | 214614574 | All | USA | Yes
EL17XC1-018-230A** | CK40HT-18A-0+TDR | ML180UH070E36A | R-410A | - - - | - - - | - - - | 18000 | 16.2 | 13 | Yes | 214614575 | All | USA | Yes
EL17XC1-018-230A** | CK40HT-18A-0+TDR | ML180UH070V36A | R-410A | - - - | - - - | - - - | 17900 | 16 | 13 | Yes | 214614576 | All | USA | Yes
EL17XC1-018-230A** | CK40HT-18A-0+TDR | ML180UH070XE36A | R-410A | - - - | - - - | - - - | 18000 | 16.2 | 13 | Yes | 214614577 | All | USA | Yes
EL17XC1-018-230A** | CK40HT-24A-0+TDR | - - - | R-410A | - - - | - - - | - - - | 17800 | 14.4 | 12 | No | 214614578 | All | USA,Canada | No
EL17XC1-018-230A** | CK40HT-24A-0+TDR | EL180UH040NE36A | R-410A | - - - | - - - | - - - | 18000 | 16.2 | 13.5 | Yes | 214614579 | All | USA | Yes
EL17XC1-018-230A** | CK40HT-24A-0+TDR | EL280UH045E36A | R-410A | - - - | - - - | - - - | 18000 | 16.2 | 13.5 | Yes | 214614580 | All | USA | Yes
EL17XC1-018-230A** | CK40HT-24A-0+TDR | EL280UH070E36A | R-410A | - - - | - - - | - - - | 18000 | 16.6 | 13.5 | Yes | 214614581 | All | USA | Yes
EL17XC1-018-230A** | CK40HT-24A-0+TDR | EL280UH070XE36A | R-410A | - - - | - - - | - - - | 18000 | 16.6 | 13.5 | Yes | 214614582 | All | USA | Yes
EL17XC1-018-230A** | CK40HT-24A-0+TDR | ML180UH030V36A | R-410A | - - - | - - - | - - - | 18000 | 16.8 | 14 | Yes | 214614583 | All | USA | Yes
EL17XC1-018-230A** | CK40HT-24A-0+TDR | ML180UH045E36A | R-410A | - - - | - - - | - - - | 18000 | 16.6 | 13.5 | Yes | 214614584 | All | USA | Yes
EL17XC1-018-230A** | CK40HT-24A-0+TDR | ML180UH045V36A | R-410A | - - - | - - - | - - - | 18000 | 16.8 | 14 | Yes | 214614585 | All | USA | Yes
EL17XC1-018-230A** | CK40HT-24A-0+TDR | ML180UH045XE36A | R-410A | - - - | - - - | - - - | 18000 | 16.6 | 13.5 | Yes | 214614586 | All | USA | Yes
EL17XC1-018-230A** | CK40HT-24A-0+TDR | ML180UH070E36A | R-410A | - - - | - - - | - - - | 18000 | 16.4 | 13.5 | Yes | 214614587 | All | USA | Yes
EL17XC1-018-230A** | CK40HT-24A-0+TDR | ML180UH070V36A | R-410A | - - - | - - - | - - - | 18000 | 16.6 | 13.5 | Yes | 214614588 | All | USA | Yes
EL17XC1-018-230A** | CK40HT-24A-0+TDR | ML180UH070XE36A | R-410A | - - - | - - - | - - - | 18000 | 16.4 | 13.5 | Yes | 214614589 | All | USA | Yes
EL17XC1-018-230A** | CK40HT-24B-0+TDR | EL195UH040NE36B | R-410A | - - - | - - - | - - - | 18000 | 16.2 | 13.5 | Yes | 214614590 | All | USA,Canada | Yes
EL17XC1-018-230A** | CK40HT-24B-0+TDR | EL196UH030XE36B | R-410A | - - - | - - - | - - - | 18000 | 15.8 | 13 | Yes | 214614591 | All | USA,Canada | No
EL17XC1-018-230A** | CK40HT-24B-0+TDR | EL196UH045XE36B | R-410A | - - - | - - - | - - - | 18000 | 16.2 | 13.5 | Yes | 214614592 | All | USA,Canada | Yes
EL17XC1-018-230A** | CK40HT-24B-0+TDR | EL196UH070XE36B | R-410A | - - - | - - - | - - - | 18000 | 16.2 | 13.5 | Yes | 214614593 | All | USA,Canada | Yes
EL17XC1-018-230A** | CK40HT-24B-0+TDR | EL280UH090E36B | R-410A | - - - | - - - | - - - | 18000 | 16.6 | 13.5 | Yes | 214614594 | All | USA | Yes
EL17XC1-018-230A** | CK40HT-24B-0+TDR | EL297UH045XE36B | R-410A | - - - | - - - | - - - | 18000 | 16.4 | 13.5 | Yes | 214614595 | All | USA,Canada | Yes
EL17XC1-018-230A** | CK40HT-24B-0+TDR | EL297UH045XV36B | R-410A | - - - | - - - | - - - | 18000 | 16.4 | 13.5 | Yes | 214614596 | All | USA,Canada | Yes
EL17XC1-018-230A** | CK40HT-24B-0+TDR | EL297UH110XV60C | R-410A | - - - | - - - | - - - | 18000 | 16.4 | 13.5 | Yes | 214614597 | All | USA,Canada | Yes
EL17XC1-018-230A** | CK40HT-24B-0+TDR | ML180UH070E36B | R-410A | - - - | - - - | - - - | 18000 | 16.4 | 13.5 | Yes | 214614598 | All | USA | Yes
EL17XC1-018-230A** | CK40HT-24B-0+TDR | ML180UH070XE36B | R-410A | - - - | - - - | - - - | 18000 | 16.4 | 13.5 | Yes | 214614599 | All | USA | Yes
EL17XC1-018-230A** | CK40HT-24B-0+TDR | ML193UH030XE36B | R-410A | - - - | - - - | - - - | 18000 | 16.2 | 13.5 | Yes | 214614600 | All | USA | Yes
EL17XC1-018-230A** | CK40HT-24B-0+TDR | ML193UH045XE36B | R-410A | - - - | - - - | - - - | 18000 | 16.4 | 13.5 | Yes | 214614601 | All | USA | Yes
EL17XC1-018-230A** | CK40HT-24B-0+TDR | ML193UH070XE36B | R-410A | - - - | - - - | - - - | 18000 | 16.4 | 13.5 | Yes | 214614602 | All | USA | Yes
EL17XC1-018-230A** | CK40HT-24B-0+TDR | ML196UH030XE36B | R-410A | - - - | - - - | - - - | 18000 | 15.8 | 13 | Yes | 214614603 | All | USA,Canada | No
EL17XC1-018-230A** | CK40HT-24B-0+TDR | ML196UH045XE36B | R-410A | - - - | - - - | - - - | 18000 | 16.2 | 13.5 | Yes | 214614604 | All | USA,Canada | Yes
EL17XC1-018-230A** | CK40HT-24B-0+TDR | ML196UH070XE36B | R-410A | - - - | - - - | - - - | 18000 | 16.2 | 13.5 | Yes | 214614605 | All | USA,Canada | Yes
EL17XC1-018-230A** | CK40HT-24B-0+TDR | ML296UH045XV36B | R-410A | - - - | - - - | - - - | 18000 | 16 | 13 | Yes | 214614606 | All | USA,Canada | Yes
EL17XC1-018-230A** | CK40HT-24B-0+TDR | SL297UH040NV36B | R-410A | - - - | - - - | - - - | 18000 | 16.6 | 13.5 | Yes | 214614607 | All | USA,Canada | Yes
EL17XC1-018-230A** | CK40HT-30A-0+TDR | - - - | R-410A | - - - | - - - | - - - | 18000 | 14.4 | 12.2 | No | 214614608 | All | USA,Canada | No
EL17XC1-018-230A** | CK40HT-30A-0+TDR | EL180UH040NE36A | R-410A | - - - | - - - | - - - | 18000 | 16.4 | 13.5 | Yes | 214614609 | All | USA | Yes
EL17XC1-018-230A** | CK40HT-30A-0+TDR | EL280UH045E36A | R-410A | - - - | - - - | - - - | 18000 | 16.4 | 13.5 | Yes | 214614610 | All | USA | Yes
EL17XC1-018-230A** | CK40HT-30A-0+TDR | EL280UH070E36A | R-410A | - - - | - - - | - - - | 18000 | 17 | 14 | Yes | 214614611 | All | USA | Yes
EL17XC1-018-230A** | CK40HT-30A-0+TDR | EL280UH070XE36A | R-410A | - - - | - - - | - - - | 18000 | 17 | 14 | Yes | 214614612 | All | USA | Yes
EL17XC1-018-230A** | CK40HT-30A-0+TDR | ML180UH030V36A | R-410A | - - - | - - - | - - - | 18000 | 17 | 14 | Yes | 214614613 | All | USA | Yes
EL17XC1-018-230A** | CK40HT-30A-0+TDR | ML180UH045E36A | R-410A | - - - | - - - | - - - | 18000 | 16.8 | 14 | Yes | 214614614 | All | USA | Yes
EL17XC1-018-230A** | CK40HT-30A-0+TDR | ML180UH045V36A | R-410A | - - - | - - - | - - - | 18000 | 17 | 14 | Yes | 214614615 | All | USA | Yes
EL17XC1-018-230A** | CK40HT-30A-0+TDR | ML180UH045XE36A | R-410A | - - - | - - - | - - - | 18000 | 16.8 | 14 | Yes | 214614616 | All | USA | Yes
EL17XC1-018-230A** | CK40HT-30A-0+TDR | ML180UH070E36A | R-410A | - - - | - - - | - - - | 18000 | 16.8 | 14 | Yes | 214614617 | All | USA | Yes
EL17XC1-018-230A** | CK40HT-30A-0+TDR | ML180UH070V36A | R-410A | - - - | - - - | - - - | 18000 | 16.8 | 14 | Yes | 214614618 | All | USA | Yes
EL17XC1-018-230A** | CK40HT-30A-0+TDR | ML180UH070XE36A | R-410A | - - - | - - - | - - - | 18000 | 16.8 | 14 | Yes | 214614619 | All | USA | Yes
EL17XC1-018-230A** | CK40HT-30B-0+TDR | - - - | R-410A | - - - | - - - | - - - | 18000 | 14.4 | 12.2 | No | 214614620 | All | USA,Canada | No
EL17XC1-018-230A** | CK40HT-30B-0+TDR | EL195UH040NE36B | R-410A | - - - | - - - | - - - | 18000 | 16.6 | 13.5 | Yes | 214614621 | All | USA,Canada | Yes
EL17XC1-018-230A** | CK40HT-30B-0+TDR | EL196UH030XE36B | R-410A | - - - | - - - | - - - | 18000 | 16.2 | 13.5 | Yes | 214614622 | All | USA,Canada | Yes
EL17XC1-018-230A** | CK40HT-30B-0+TDR | EL196UH045XE36B | R-410A | - - - | - - - | - - - | 18000 | 16.6 | 13.5 | Yes | 214614623 | All | USA,Canada | Yes
EL17XC1-018-230A** | CK40HT-30B-0+TDR | EL196UH070XE36B | R-410A | - - - | - - - | - - - | 18000 | 16.6 | 13.5 | Yes | 214614624 | All | USA,Canada | Yes
EL17XC1-018-230A** | CK40HT-30B-0+TDR | EL280UH090E36B | R-410A | - - - | - - - | - - - | 18000 | 17 | 14 | Yes | 214614625 | All | USA | Yes
EL17XC1-018-230A** | CK40HT-30B-0+TDR | EL297UH045XE36B | R-410A | - - - | - - - | - - - | 18000 | 16.8 | 14 | Yes | 214614626 | All | USA,Canada | Yes
EL17XC1-018-230A** | CK40HT-30B-0+TDR | EL297UH045XV36B | R-410A | - - - | - - - | - - - | 18000 | 16.8 | 14 | Yes | 214614627 | All | USA,Canada | Yes
EL17XC1-018-230A** | CK40HT-30B-0+TDR | EL297UH110XV60C | R-410A | - - - | - - - | - - - | 18000 | 16.8 | 14 | Yes | 214614628 | All | USA,Canada | Yes
EL17XC1-018-230A** | CK40HT-30B-0+TDR | ML180UH070E36B | R-410A | - - - | - - - | - - - | 18000 | 17 | 14 | Yes | 214614629 | All | USA | Yes
EL17XC1-018-230A** | CK40HT-30B-0+TDR | ML180UH070XE36B | R-410A | - - - | - - - | - - - | 18000 | 17 | 14 | Yes | 214614630 | All | USA | Yes
EL17XC1-018-230A** | CK40HT-30B-0+TDR | ML193UH030XE36B | R-410A | - - - | - - - | - - - | 18000 | 16.6 | 13.5 | Yes | 214614631 | All | USA | Yes
EL17XC1-018-230A** | CK40HT-30B-0+TDR | ML193UH045XE36B | R-410A | - - - | - - - | - - - | 18000 | 17 | 14 | Yes | 214614632 | All | USA | Yes
EL17XC1-018-230A** | CK40HT-30B-0+TDR | ML193UH070XE36B | R-410A | - - - | - - - | - - - | 18000 | 17 | 14 | Yes | 214614633 | All | USA | Yes
EL17XC1-018-230A** | CK40HT-30B-0+TDR | ML196UH030XE36B | R-410A | - - - | - - - | - - - | 18000 | 16.2 | 13.5 | Yes | 214614634 | All | USA,Canada | Yes
EL17XC1-018-230A** | CK40HT-30B-0+TDR | ML196UH045XE36B | R-410A | - - - | - - - | - - - | 18000 | 16.6 | 13.5 | Yes | 214614635 | All | USA,Canada | Yes
EL17XC1-018-230A** | CK40HT-30B-0+TDR | ML196UH070XE36B | R-410A | - - - | - - - | - - - | 18000 | 16.6 | 13.5 | Yes | 214614636 | All | USA,Canada | Yes
EL17XC1-018-230A** | CK40HT-30B-0+TDR | ML296UH045XV36B | R-410A | - - - | - - - | - - - | 18000 | 16.6 | 13.5 | Yes | 214614637 | All | USA,Canada | Yes
EL17XC1-018-230A** | CK40HT-30B-0+TDR | SL297UH040NV36B | R-410A | - - - | - - - | - - - | 18000 | 17 | 14 | Yes | 214614638 | All | USA,Canada | Yes
EL17XC1-018-230A** | CK40HT-36A-0+TDR | - - - | R-410A | - - - | - - - | - - - | 17700 | 14.3 | 12 | No | 214614639 | All | USA,Canada | No
EL17XC1-018-230A** | CK40HT-36A-0+TDR | EL280UH045E36A | R-410A | - - - | - - - | - - - | 18000 | 16 | 13.5 | Yes | 214614640 | All | USA | Yes
EL17XC1-018-230A** | CK40HT-36A-0+TDR | EL280UH070E36A | R-410A | - - - | - - - | - - - | 18000 | 16.4 | 13.5 | Yes | 214614641 | All | USA | Yes
EL17XC1-018-230A** | CK40HT-36A-0+TDR | EL280UH070XE36A | R-410A | - - - | - - - | - - - | 18000 | 16.4 | 13.5 | Yes | 214614642 | All | USA | Yes
EL17XC1-018-230A** | CK40HT-36A-0+TDR | ML180UH030V36A | R-410A | - - - | - - - | - - - | 18000 | 16.4 | 13.5 | Yes | 214614643 | All | USA | Yes
EL17XC1-018-230A** | CK40HT-36A-0+TDR | ML180UH045E36A | R-410A | - - - | - - - | - - - | 18000 | 16.2 | 13 | Yes | 214614644 | All | USA | Yes
EL17XC1-018-230A** | CK40HT-36A-0+TDR | ML180UH045V36A | R-410A | - - - | - - - | - - - | 18000 | 16.4 | 13.5 | Yes | 214614645 | All | USA | Yes
EL17XC1-018-230A** | CK40HT-36A-0+TDR | ML180UH070E36A | R-410A | - - - | - - - | - - - | 18000 | 16.2 | 13.5 | Yes | 214614646 | All | USA | Yes
EL17XC1-018-230A** | CK40HT-36A-0+TDR | ML180UH070V36A | R-410A | - - - | - - - | - - - | 18000 | 16.2 | 13.5 | Yes | 214614647 | All | USA | Yes
EL17XC1-018-230A** | CK40HT-36A-0+TDR | ML180UH070XE36A | R-410A | - - - | - - - | - - - | 18000 | 16.2 | 13.5 | Yes | 214614648 | All | USA | Yes
EL17XC1-018-230A** | CK40HT-36B-0+TDR | EL196UH030XE36B | R-410A | - - - | - - - | - - - | 18000 | 15.8 | 13 | Yes | 214614649 | All | USA,Canada | No
EL17XC1-018-230A** | CK40HT-36B-0+TDR | ML196UH030XE36B | R-410A | - - - | - - - | - - - | 18000 | 15.8 | 13 | Yes | 214614650 | All | USA,Canada | No
EL17XC1-018-230A** | CK40HT-36C-0+TDR | - - - | R-410A | - - - | - - - | - - - | 17800 | 14.3 | 12 | No | 214614651 | All | USA,Canada | No
EL17XC1-018-230A** | CK40HT-36C-0+TDR | ML196UH090XE36C | R-410A | - - - | - - - | - - - | 18000 | 16.6 | 13.5 | Yes | 214614652 | All | USA,Canada | Yes
EL17XC1-018-230A** | CK40HT-42B-0+TDR | - - - | R-410A | - - - | - - - | - - - | 18000 | 14.7 | 12.2 | No | 214614653 | All | USA,Canada | No
EL17XC1-018-230A** | CK40HT-42B-0+TDR | EL196UH030XE36B | R-410A | - - - | - - - | - - - | 18000 | 16.4 | 13.5 | Yes | 214614654 | All | USA,Canada | Yes
EL17XC1-018-230A** | CK40HT-42B-0+TDR | ML196UH030XE36B | R-410A | - - - | - - - | - - - | 18000 | 16.4 | 13.5 | Yes | 214614655 | All | USA,Canada | Yes
EL17XC1-018-230A** | CK40HT-42C-0+TDR | - - - | R-410A | - - - | - - - | - - - | 18000 | 14.4 | 12.2 | No | 214614656 | All | USA,Canada | No
EL17XC1-018-230A** | CK40HT-42C-0+TDR | ML196UH090XE36C | R-410A | - - - | - - - | - - - | 18000 | 16.8 | 14 | Yes | 214614657 | All | USA,Canada | Yes
EL17XC1-018-230A** | CK40HT-48B-0+TDR | - - - | R-410A | - - - | - - - | - - - | 18000 | 14.4 | 12.2 | No | 214614658 | All | USA,Canada | No
EL17XC1-018-230A** | CK40HT-48B-0+TDR | EL196UH030XE36B | R-410A | - - - | - - - | - - - | 18000 | 16.2 | 13.5 | Yes | 214614659 | All | USA,Canada | Yes
EL17XC1-018-230A** | CK40HT-48B-0+TDR | ML196UH030XE36B | R-410A | - - - | - - - | - - - | 18000 | 16.2 | 13.5 | Yes | 214614660 | All | USA,Canada | Yes
EL17XC1-018-230A** | CK40HT-48C-0+TDR | - - - | R-410A | - - - | - - - | - - - | 18000 | 14.4 | 12.2 | No | 214614661 | All | USA,Canada | No
EL17XC1-018-230A** | CK40HT-48C-0+TDR | ML196UH090XE36C | R-410A | - - - | - - - | - - - | 18000 | 16.8 | 14 | Yes | 214614662 | All | USA,Canada | Yes
EL17XC1-018-230A** | CK40HT-51/61C-0+TDR | - - - | R-410A | - - - | - - - | - - - | 18000 | 14.7 | 12.2 | No | 214614663 | All | USA,Canada | No
EL17XC1-018-230A** | CK40HT-51/61C-0+TDR | ML196UH090XE36C | R-410A | - - - | - - - | - - - | 18000 | 17 | 14 | Yes | 214614664 | All | USA,Canada | Yes
EL17XC1-018-230A** | CRX35-24A+TDR | - - - | R-410A | - - - | - - - | - - - | 17700 | 13.8 | 12 | No | 213180194 | All | USA | No
EL17XC1-018-230A** | CRX35-24A+TDR | EL280DF070E36A | R-410A | - - - | - - - | - - - | 18000 | 16 | 13.5 | Yes | 213180191 | All | USA | Yes
EL17XC1-018-230A** | CRX35-24A+TDR | ML180DF045E36A | R-410A | - - - | - - - | - - - | 18000 | 15.8 | 13.5 | Yes | 213180192 | All | USA | No
EL17XC1-018-230A** | CRX35-24A+TDR | ML180DF070E36A | R-410A | - - - | - - - | - - - | 18000 | 15.8 | 13.5 | Yes | 213180193 | All | USA | No
EL17XC1-018-230A** | CRX35-24B+TDR | - - - | R-410A | - - - | - - - | - - - | 17700 | 13.8 | 12 | No | 213180200 | All | USA | No
EL17XC1-018-230A** | CRX35-24B+TDR | ML180DF070E36B | R-410A | - - - | - - - | - - - | 18000 | 15.8 | 13 | Yes | 213180195 | All | USA | No
EL17XC1-018-230A** | CRX35-24B+TDR | ML193DF045XE36B | R-410A | - - - | - - - | - - - | 18000 | 16.2 | 13.5 | Yes | 213180196 | All | USA | Yes
EL17XC1-018-230A** | CRX35-24B+TDR | ML193DF070XE36B | R-410A | - - - | - - - | - - - | 18000 | 16.2 | 13.5 | Yes | 213180197 | All | USA | Yes
EL17XC1-018-230A** | CRX35-24B+TDR | ML196DF045XE36B | R-410A | - - - | - - - | - - - | 18000 | 16 | 13.5 | Yes | 213180198 | All | USA,Canada | Yes
EL17XC1-018-230A** | CRX35-24B+TDR | ML196DF070XE48B | R-410A | - - - | - - - | - - - | 18000 | 15.8 | 13.5 | Yes | 213180199 | All | USA,Canada | No
EL17XC1-018-230A** | CRX35-30/36B+TDR | - - - | R-410A | - - - | - - - | - - - | 17900 | 13.8 | 12 | No | 213180208 | All | USA | No
EL17XC1-018-230A** | CRX35-30/36B+TDR | EL297DF045XE36B | R-410A | - - - | - - - | - - - | 18000 | 15.8 | 13.5 | Yes | 213434076 | All | USA,Canada | No
EL17XC1-018-230A** | CRX35-30/36B+TDR | EL297DF070XE48B | R-410A | - - - | - - - | - - - | 18000 | 15.8 | 13 | Yes | 213500086 | All | USA,Canada | No
EL17XC1-018-230A** | CRX35-30/36B+TDR | ML180DF070E36B | R-410A | - - - | - - - | - - - | 18000 | 15.8 | 13.5 | Yes | 213180203 | All | USA | No
EL17XC1-018-230A** | CRX35-30/36B+TDR | ML193DF045XE36B | R-410A | - - - | - - - | - - - | 18000 | 16.2 | 13.5 | Yes | 213180204 | All | USA | Yes
EL17XC1-018-230A** | CRX35-30/36B+TDR | ML193DF070XE36B | R-410A | - - - | - - - | - - - | 18000 | 16.2 | 13.5 | Yes | 213180205 | All | USA | Yes
EL17XC1-018-230A** | CRX35-30/36B+TDR | ML196DF045XE36B | R-410A | - - - | - - - | - - - | 18000 | 16 | 13.5 | Yes | 213180206 | All | USA,Canada | Yes
EL17XC1-018-230A** | CRX35-30/36B+TDR | ML196DF070XE48B | R-410A | - - - | - - - | - - - | 18000 | 15.8 | 13.5 | Yes | 213180207 | All | USA,Canada | No
EL17XC1-018-230A** | CX35-18/24A+TDR | EL180UH040NE36A | R-410A | 17600 | 16.4 | 13.5 | 16900 | 14.7 | 12.2 | No | 208843034 | All | USA | No
EL17XC1-018-230A** | CX35-18/24A+TDR | EL180UH060NE36A | R-410A | 17600 | 16.4 | 13.5 | 16900 | 14.7 | 12.2 | No | 208843035 | All | USA | No
EL17XC1-018-230A** | CX35-18/24A+TDR | EL280UH045E36A | R-410A | 17800 | 16.6 | 14 | 17600 | 15.2 | 12.5 | Yes | 208843036 | All | USA | No
EL17XC1-018-230A** | CX35-18/24A+TDR | EL280UH070E36A | R-410A | 17700 | 16.6 | 13.5 | 17500 | 15.4 | 13 | Yes | 208843037 | All | USA | No
EL17XC1-018-230A** | CX35-18/24A+TDR | EL280UH070XE36A | R-410A | 17700 | 16.6 | 13.5 | 17500 | 15.4 | 13 | Yes | 208843038 | All | USA | No
EL17XC1-018-230A** | CX35-18/24A+TDR | ML180UH030V36A | R-410A | 17500 | 16.6 | 13.5 | 17300 | 15.6 | 13 | Yes | 208843039 | All | USA | No
EL17XC1-018-230A** | CX35-18/24A+TDR | ML180UH045E36A | R-410A | 17700 | 16.6 | 13.5 | 17100 | 15.2 | 12.5 | Yes | 208843040 | All | USA | No
EL17XC1-018-230A** | CX35-18/24A+TDR | ML180UH045V36A | R-410A | 17500 | 16.6 | 13.5 | 17300 | 15.6 | 13 | Yes | 208843041 | All | USA | No
EL17XC1-018-230A** | CX35-18/24A+TDR | ML180UH045XE36A | R-410A | 17700 | 16.6 | 13.5 | 17100 | 15.2 | 12.5 | Yes | 208843042 | All | USA | No
EL17XC1-018-230A** | CX35-18/24A+TDR | ML180UH070E36A | R-410A | 17800 | 16 | 13.5 | 17200 | 15.2 | 12.5 | Yes | 208843043 | All | USA | No
EL17XC1-018-230A** | CX35-18/24A+TDR | ML180UH070V36A | R-410A | 17600 | 16.4 | 13.5 | 17300 | 15.2 | 12.5 | Yes | 208843044 | All | USA | No
EL17XC1-018-230A** | CX35-18/24A+TDR | ML180UH070XE36A | R-410A | 17800 | 16 | 13.5 | 17200 | 15.2 | 12.5 | Yes | 208843045 | All | USA | No
EL17XC1-018-230A** | CX35-18/24A+TDR | SL280UH070V36A | R-410A | 18000 | 16.4 | 13.5 | 18000 | 14.7 | 12.2 | No | 208843046 | All | USA | No
EL17XC1-018-230A** | CX35-18/24B+TDR | EL196UH030XE36B | R-410A | 17500 | 16.2 | 13.5 | 17500 | 14.7 | 12.2 | No | 208843047 | All | USA,Canada | No
EL17XC1-018-230A** | CX35-18/24B+TDR | EL196UH045XE36B | R-410A | 17800 | 16 | 13.5 | 17000 | 14.7 | 12.2 | No | 208843048 | All | USA,Canada | No
EL17XC1-018-230A** | CX35-18/24B+TDR | EL196UH070XE36B | R-410A | 17800 | 15.5 | 13.5 | 17100 | 14.7 | 12.2 | No | 208843049 | All | USA,Canada | No
EL17XC1-018-230A** | CX35-18/24B+TDR | EL280UH090E36B | R-410A | 17900 | 16.8 | 14 | 17500 | 15.4 | 13 | Yes | 208843050 | All | USA | No
EL17XC1-018-230A** | CX35-18/24B+TDR | EL297UH045XE36B | R-410A | - - - | - - - | - - - | 17200 | 15.2 | 12.5 | Yes | 213433885 | All | USA,Canada | No
EL17XC1-018-230A** | CX35-18/24B+TDR | EL297UH045XV36B | R-410A | - - - | - - - | - - - | 17700 | 14.7 | 12.2 | No | 213186292 | All | USA,Canada | No
EL17XC1-018-230A** | CX35-18/24B+TDR | EL297UH070XE36B | R-410A | - - - | - - - | - - - | 17000 | 14.7 | 12.2 | No | 213500198 | All | USA,Canada | No
EL17XC1-018-230A** | CX35-18/24B+TDR | EL297UH110XV60C | R-410A | - - - | - - - | - - - | 17700 | 14.7 | 12.2 | No | 213183367 | All | USA,Canada | No
EL17XC1-018-230A** | CX35-18/24B+TDR | ML180UH070E36B | R-410A | 17800 | 16 | 13.5 | 17100 | 15.2 | 12.5 | Yes | 208843054 | All | USA | No
EL17XC1-018-230A** | CX35-18/24B+TDR | ML180UH070XE36B | R-410A | 17800 | 16 | 13.5 | 17100 | 15.2 | 12.5 | Yes | 208843055 | All | USA | No
EL17XC1-018-230A** | CX35-18/24B+TDR | ML193UH030XE36B | R-410A | 17500 | 16.4 | 13.5 | 17600 | 15.2 | 12.5 | Yes | 208843056 | All | USA | No
EL17XC1-018-230A** | CX35-18/24B+TDR | ML193UH045XE36B | R-410A | 17500 | 16.2 | 13.5 | 17400 | 15.2 | 12.5 | Yes | 208843057 | All | USA | No
EL17XC1-018-230A** | CX35-18/24B+TDR | ML193UH070XE36B | R-410A | 17500 | 16.4 | 13.5 | 17300 | 15.2 | 12.5 | Yes | 208843058 | All | USA | No
EL17XC1-018-230A** | CX35-18/24B+TDR | ML196UH030XE36B | R-410A | 17500 | 16.2 | 13.5 | 17500 | 14.7 | 12.2 | No | 208843059 | All | USA,Canada | No
EL17XC1-018-230A** | CX35-18/24B+TDR | ML196UH045XE36B | R-410A | 17800 | 16 | 13.5 | 17000 | 14.7 | 12.2 | No | 208843060 | All | USA,Canada | No
EL17XC1-018-230A** | CX35-18/24B+TDR | ML196UH070XE36B | R-410A | 17800 | 15.5 | 13.5 | 17100 | 14.7 | 12.2 | No | 208843061 | All | USA,Canada | No
EL17XC1-018-230A** | CX35-18/24B+TDR | SL280UH070V36A | R-410A | 18000 | 16.4 | 13.5 | 18000 | 14.7 | 12.2 | No | 208843062 | All | USA | No
EL17XC1-018-230A** | CX35-24A+TDR | - - - | R-410A | 18000 | 15.1 | 12.7 | 17800 | 14.3 | 12 | No | 208842628 | All | USA,Canada | No
EL17XC1-018-230A** | CX35-24A+TDR | EL180UH040NE36A | R-410A | 18000 | 17.8 | 14.5 | 18000 | 16.2 | 13 | Yes | 208843065 | All | USA | Yes
EL17XC1-018-230A** | CX35-24A+TDR | EL180UH060NE36A | R-410A | 18000 | 17.8 | 14.5 | 18000 | 16.2 | 13 | Yes | 208843066 | All | USA | Yes
EL17XC1-018-230A** | CX35-24A+TDR | EL280UH045E36A | R-410A | 18000 | 17.8 | 14.5 | 18000 | 16.2 | 13.5 | Yes | 208843067 | All | USA | Yes
EL17XC1-018-230A** | CX35-24A+TDR | EL280UH070E36A | R-410A | 18000 | 18 | 15 | 18000 | 16.6 | 13.5 | Yes | 208843068 | All | USA | Yes
EL17XC1-018-230A** | CX35-24A+TDR | EL280UH070XE36A | R-410A | 18000 | 18 | 15 | 18000 | 16.6 | 13.5 | Yes | 208843069 | All | USA | Yes
EL17XC1-018-230A** | CX35-24A+TDR | ML180UH030V36A | R-410A | 18000 | 18 | 15 | 18000 | 16.8 | 13.5 | Yes | 208843070 | All | USA | Yes
EL17XC1-018-230A** | CX35-24A+TDR | ML180UH045E36A | R-410A | 18000 | 18 | 15 | 18000 | 16.6 | 13.5 | Yes | 208843071 | All | USA | Yes
EL17XC1-018-230A** | CX35-24A+TDR | ML180UH045V36A | R-410A | 18000 | 18 | 15 | 18000 | 16.8 | 13.5 | Yes | 208843072 | All | USA | Yes
EL17XC1-018-230A** | CX35-24A+TDR | ML180UH045XE36A | R-410A | 18000 | 18 | 15 | 18000 | 16.6 | 13.5 | Yes | 208843073 | All | USA | Yes
EL17XC1-018-230A** | CX35-24A+TDR | ML180UH070E36A | R-410A | 18000 | 17.2 | 14.5 | 18000 | 16.6 | 13.5 | Yes | 208843074 | All | USA | Yes
EL17XC1-018-230A** | CX35-24A+TDR | ML180UH070V36A | R-410A | 18000 | 17.8 | 14.5 | 18000 | 16.6 | 13.5 | Yes | 208843075 | All | USA | Yes
EL17XC1-018-230A** | CX35-24A+TDR | ML180UH070XE36A | R-410A | 18000 | 17.2 | 14.5 | 18000 | 16.6 | 13.5 | Yes | 208843076 | All | USA | Yes
EL17XC1-018-230A** | CX35-24A+TDR | SL280UH070V36A | R-410A | 18000 | 17.8 | 15 | 18000 | 16.4 | 13.5 | Yes | 208843077 | All | USA | Yes
EL17XC1-018-230A** | CX35-24B+TDR | - - - | R-410A | 18000 | 15 | 12.2 | 17600 | 14.3 | 11.7 | No | 208842590 | All | USA,Canada | No
EL17XC1-018-230A** | CX35-24B+TDR | EL195UH040NE36B | R-410A | 18000 | 17 | 14 | 18000 | 16.2 | 13.5 | Yes | 208843078 | All | USA,Canada | Yes
EL17XC1-018-230A** | CX35-24B+TDR | EL196UH030XE36B | R-410A | 18000 | 17.4 | 14.5 | 18000 | 16 | 13 | Yes | 208843079 | All | USA,Canada | Yes
EL17XC1-018-230A** | CX35-24B+TDR | EL196UH045XE36B | R-410A | 18000 | 17 | 14 | 18000 | 16.2 | 13.5 | Yes | 208843080 | All | USA,Canada | Yes
EL17XC1-018-230A** | CX35-24B+TDR | EL196UH070XE36B | R-410A | 18000 | 17 | 14 | 18000 | 16.4 | 13.5 | Yes | 208843081 | All | USA,Canada | Yes
EL17XC1-018-230A** | CX35-24B+TDR | EL280UH090E36B | R-410A | 18000 | 18 | 15 | 18000 | 16.8 | 14 | Yes | 208843082 | All | USA | Yes
EL17XC1-018-230A** | CX35-24B+TDR | EL297UH045XE36B | R-410A | - - - | - - - | - - - | 18000 | 16.6 | 13.5 | Yes | 213433886 | All | USA,Canada | Yes
EL17XC1-018-230A** | CX35-24B+TDR | EL297UH045XV36B | R-410A | - - - | - - - | - - - | 18000 | 16.4 | 13.5 | Yes | 213186293 | All | USA,Canada | Yes
EL17XC1-018-230A** | CX35-24B+TDR | EL297UH070XE36B | R-410A | - - - | - - - | - - - | 18000 | 16 | 13.5 | Yes | 213500199 | All | USA,Canada | Yes
EL17XC1-018-230A** | CX35-24B+TDR | EL297UH070XV36B | R-410A | - - - | - - - | - - - | 18000 | 16.6 | 13.5 | Yes | 213186294 | All | USA,Canada | Yes
EL17XC1-018-230A** | CX35-24B+TDR | EL297UH110XV60C | R-410A | - - - | - - - | - - - | 18000 | 16.4 | 13.5 | Yes | 213183368 | All | USA,Canada | Yes
EL17XC1-018-230A** | CX35-24B+TDR | ML180UH070E36B | R-410A | 18000 | 17.2 | 14.5 | 18000 | 16.6 | 13.5 | Yes | 208843087 | All | USA | Yes
EL17XC1-018-230A** | CX35-24B+TDR | ML180UH070XE36B | R-410A | 18000 | 17.2 | 14.5 | 18000 | 16.6 | 13.5 | Yes | 208843088 | All | USA | Yes
EL17XC1-018-230A** | CX35-24B+TDR | ML193UH030XE36B | R-410A | 18000 | 17.6 | 14.5 | 18000 | 16.4 | 13.5 | Yes | 208843089 | All | USA | Yes
EL17XC1-018-230A** | CX35-24B+TDR | ML193UH045XE36B | R-410A | 18000 | 17.6 | 14.5 | 18000 | 16.4 | 13.5 | Yes | 208843090 | All | USA | Yes
EL17XC1-018-230A** | CX35-24B+TDR | ML193UH070XE36B | R-410A | 18000 | 17.8 | 15 | 18000 | 16.4 | 13.5 | Yes | 208843091 | All | USA | Yes
EL17XC1-018-230A** | CX35-24B+TDR | ML196UH030XE36B | R-410A | 18000 | 17.4 | 14.5 | 18000 | 16 | 13 | Yes | 208843092 | All | USA,Canada | Yes
EL17XC1-018-230A** | CX35-24B+TDR | ML196UH045XE36B | R-410A | 18000 | 17 | 14 | 18000 | 16.2 | 13.5 | Yes | 208843093 | All | USA,Canada | Yes
EL17XC1-018-230A** | CX35-24B+TDR | ML196UH070XE36B | R-410A | 18000 | 17 | 14 | 18000 | 16.4 | 13.5 | Yes | 208843094 | All | USA,Canada | Yes
EL17XC1-018-230A** | CX35-24B+TDR | ML296UH045XV36B | R-410A | 18000 | 17.8 | 14.5 | 18000 | 16 | 13.5 | Yes | 208843095 | All | USA,Canada | Yes
EL17XC1-018-230A** | CX35-24B+TDR | ML296UH070XV36B | R-410A | 18000 | 17.4 | 14.5 | 18000 | 15.8 | 13 | Yes | 208843096 | All | USA,Canada | No
EL17XC1-018-230A** | CX35-24B+TDR | SL297UH040NV36B | R-410A | 18000 | 18.2 | 15 | 18000 | 16.6 | 13.5 | Yes | 208843097 | All | USA,Canada | Yes
EL17XC1-018-230A** | CX35-24B+TDR | SL297UH060NV36B | R-410A | 18000 | 18 | 15 | 18000 | 16.6 | 13.5 | Yes | 208843098 | All | USA,Canada | Yes
EL17XC1-018-230A** | CX35-24B+TDR | SLP99UH070XV36B | R-410A | 18000 | 18 | 15 | 18000 | 16.6 | 13.5 | Yes | 208843101 | All | USA,Canada | Yes
EL17XC1-018-230A** | CX35-30/36A+TDR | EL280UH045E36A | R-410A | 18000 | 17.2 | 14 | 17900 | 15.4 | 13 | Yes | 208843102 | All | USA | No
EL17XC1-018-230A** | CX35-30/36A+TDR | EL280UH070E36A | R-410A | 18000 | 17 | 14 | 17900 | 15.8 | 13 | Yes | 208843103 | All | USA | No
EL17XC1-018-230A** | CX35-30/36A+TDR | EL280UH070XE36A | R-410A | 18000 | 17 | 14 | 17900 | 15.8 | 13 | Yes | 208843104 | All | USA | No
EL17XC1-018-230A** | CX35-30/36A+TDR | ML180UH030V36A | R-410A | 17800 | 17 | 14 | 17600 | 15.8 | 13 | Yes | 208843105 | All | USA | No
EL17XC1-018-230A** | CX35-30/36A+TDR | ML180UH045V36A | R-410A | 17800 | 17 | 14 | 17600 | 15.8 | 13 | Yes | 208843106 | All | USA | No
EL17XC1-018-230A** | CX35-30/36A+TDR | ML180UH070E36A | R-410A | 18000 | 16.5 | 13.5 | 17600 | 15.6 | 13 | Yes | 208843107 | All | USA | No
EL17XC1-018-230A** | CX35-30/36A+TDR | ML180UH070V36A | R-410A | 17900 | 16.8 | 14 | 17600 | 15.6 | 13 | Yes | 208843108 | All | USA | No
EL17XC1-018-230A** | CX35-30/36A+TDR | ML180UH070XE36A | R-410A | 18000 | 16.5 | 13.5 | 17600 | 15.6 | 13 | Yes | 208843109 | All | USA | No
EL17XC1-018-230A** | CX35-30/36A+TDR | SL280UH070V36A | R-410A | 18000 | 17.2 | 14 | 18000 | 15.8 | 13 | Yes | 208843110 | All | USA | No
EL17XC1-018-230A** | CX35-30/36B+TDR | EL195UH040NE36B | R-410A | 18000 | 16.2 | 13.5 | 17800 | 15.6 | 13 | Yes | 208843111 | All | USA,Canada | No
EL17XC1-018-230A** | CX35-30/36B+TDR | EL196UH030XE36B | R-410A | 18000 | 16.8 | 14 | 17800 | 15.2 | 12.5 | Yes | 208843112 | All | USA,Canada | No
EL17XC1-018-230A** | CX35-30/36B+TDR | EL196UH045XE36B | R-410A | 18000 | 16.2 | 13.5 | 17800 | 15.4 | 13 | Yes | 208843113 | All | USA,Canada | No
EL17XC1-018-230A** | CX35-30/36B+TDR | EL196UH070XE36B | R-410A | 18000 | 16.2 | 13.5 | 17800 | 15.6 | 13 | Yes | 208843114 | All | USA,Canada | No
EL17XC1-018-230A** | CX35-30/36B+TDR | EL280UH090E36B | R-410A | 18000 | 17.2 | 14 | 18000 | 16 | 13 | Yes | 208843115 | All | USA | Yes
EL17XC1-018-230A** | CX35-30/36B+TDR | ML193UH030XE36B | R-410A | 18000 | 16.8 | 14 | 17900 | 15.6 | 13 | Yes | 208843116 | All | USA | No
EL17XC1-018-230A** | CX35-30/36B+TDR | ML193UH045XE36B | R-410A | 18000 | 16.8 | 14 | 17800 | 15.6 | 13 | Yes | 208843117 | All | USA | No
EL17XC1-018-230A** | CX35-30/36B+TDR | ML193UH070XE36B | R-410A | 18000 | 16.8 | 14 | 17700 | 15.6 | 13 | Yes | 208843118 | All | USA | No
EL17XC1-018-230A** | CX35-30/36B+TDR | ML196UH030XE36B | R-410A | 18000 | 16.8 | 14 | 17800 | 15.2 | 12.5 | Yes | 208843119 | All | USA,Canada | No
EL17XC1-018-230A** | CX35-30/36B+TDR | ML196UH045XE36B | R-410A | - - - | - - - | - - - | 17800 | 15.4 | 13 | Yes | 209480475 | All | USA,Canada | No
EL17XC1-018-230A** | CX35-30/36B+TDR | ML196UH070XE36B | R-410A | - - - | - - - | - - - | 17800 | 15.6 | 13 | Yes | 209480476 | All | USA,Canada | No
EL17XC1-018-230A** | CX35-30/36C+TDR | ML193UH090XE36C | R-410A | 18000 | 17.2 | 14 | 18000 | 15.8 | 13 | Yes | 208843120 | All | USA | No
EL17XC1-018-230A** | CX35-30/36C+TDR | ML196UH090XE36C | R-410A | 18000 | 17.2 | 14 | 17900 | 15.8 | 13 | Yes | 208843121 | All | USA,Canada | No
EL17XC1-018-230A** | CX35-30A+TDR | - - - | R-410A | 18000 | 15.1 | 12.7 | 17900 | 14.4 | 12.2 | No | 208842629 | All | USA,Canada | No
EL17XC1-018-230A** | CX35-30A+TDR | EL180UH040NE36A | R-410A | 18000 | 18.2 | 15 | 18000 | 16.4 | 13.5 | Yes | 208843122 | All | USA | Yes
EL17XC1-018-230A** | CX35-30A+TDR | EL180UH060NE36A | R-410A | 18000 | 18.2 | 15 | 18000 | 16.4 | 13.5 | Yes | 208843123 | All | USA | Yes
EL17XC1-018-230A** | CX35-30A+TDR | EL280UH045E36A | R-410A | 18000 | 18 | 15 | 18000 | 16.4 | 13.5 | Yes | 208843124 | All | USA | Yes
EL17XC1-018-230A** | CX35-30A+TDR | EL280UH070E36A | R-410A | 18000 | 18.2 | 15 | 18000 | 16.8 | 14 | Yes | 208843125 | All | USA | Yes
EL17XC1-018-230A** | CX35-30A+TDR | EL280UH070XE36A | R-410A | 18000 | 18.2 | 15 | 18000 | 16.8 | 14 | Yes | 208843126 | All | USA | Yes
EL17XC1-018-230A** | CX35-30A+TDR | ML180UH030V36A | R-410A | 18000 | 18.2 | 15 | 18000 | 17 | 14 | Yes | 208843127 | All | USA | Yes
EL17XC1-018-230A** | CX35-30A+TDR | ML180UH045E36A | R-410A | 18000 | 18.2 | 15 | 18000 | 16.8 | 14 | Yes | 208843128 | All | USA | Yes
EL17XC1-018-230A** | CX35-30A+TDR | ML180UH045V36A | R-410A | 18000 | 18.2 | 15 | 18000 | 17 | 14 | Yes | 208843129 | All | USA | Yes
EL17XC1-018-230A** | CX35-30A+TDR | ML180UH045XE36A | R-410A | 18000 | 18.2 | 15 | 18000 | 16.8 | 14 | Yes | 208843130 | All | USA | Yes
EL17XC1-018-230A** | CX35-30A+TDR | ML180UH070E36A | R-410A | 18000 | 17.4 | 14.5 | 18000 | 16.8 | 13.5 | Yes | 208843131 | All | USA | Yes
EL17XC1-018-230A** | CX35-30A+TDR | ML180UH070V36A | R-410A | 18000 | 18 | 14.5 | 18000 | 16.8 | 13.5 | Yes | 208843132 | All | USA | Yes
EL17XC1-018-230A** | CX35-30A+TDR | ML180UH070XE36A | R-410A | 18000 | 17.4 | 14.5 | 18000 | 16.8 | 13.5 | Yes | 208843133 | All | USA | Yes
EL17XC1-018-230A** | CX35-30A+TDR | SL280UH070V36A | R-410A | 18000 | 18.4 | 15 | 18000 | 16.8 | 14 | Yes | 208843134 | All | USA | Yes
EL17XC1-018-230A** | CX35-30B+TDR | - - - | R-410A | 18000 | 15.1 | 12.7 | 17900 | 14.4 | 12.2 | No | 208842630 | All | USA,Canada | No
EL17XC1-018-230A** | CX35-30B+TDR | EL195UH040NE36B | R-410A | 18000 | 17.2 | 14 | 18000 | 16.6 | 13.5 | Yes | 208843135 | All | USA,Canada | Yes
EL17XC1-018-230A** | CX35-30B+TDR | EL196UH030XE36B | R-410A | 18000 | 17.8 | 14.5 | 18000 | 16 | 13.5 | Yes | 208843136 | All | USA,Canada | Yes
EL17XC1-018-230A** | CX35-30B+TDR | EL196UH045XE36B | R-410A | 18000 | 17.2 | 14.5 | 18000 | 16.4 | 13.5 | Yes | 208843137 | All | USA,Canada | Yes
EL17XC1-018-230A** | CX35-30B+TDR | EL196UH070XE36B | R-410A | 18000 | 17.2 | 14 | 18000 | 16.6 | 13.5 | Yes | 208843138 | All | USA,Canada | Yes
EL17XC1-018-230A** | CX35-30B+TDR | EL280UH090E36B | R-410A | 18000 | 18.2 | 15 | 18000 | 17 | 14 | Yes | 208843139 | All | USA | Yes
EL17XC1-018-230A** | CX35-30B+TDR | EL297UH045XE36B | R-410A | - - - | - - - | - - - | 18000 | 16.6 | 13.5 | Yes | 213433887 | All | USA,Canada | Yes
EL17XC1-018-230A** | CX35-30B+TDR | EL297UH045XV36B | R-410A | - - - | - - - | - - - | 18000 | 16.6 | 14 | Yes | 213186295 | All | USA,Canada | Yes
EL17XC1-018-230A** | CX35-30B+TDR | EL297UH070XE36B | R-410A | - - - | - - - | - - - | 18000 | 16.6 | 13.5 | Yes | 213500200 | All | USA,Canada | Yes
EL17XC1-018-230A** | CX35-30B+TDR | EL297UH070XV36B | R-410A | - - - | - - - | - - - | 18000 | 16.8 | 14 | Yes | 213186296 | All | USA,Canada | Yes
EL17XC1-018-230A** | CX35-30B+TDR | EL297UH110XV60C | R-410A | - - - | - - - | - - - | 18000 | 16.6 | 14 | Yes | 213183369 | All | USA,Canada | Yes
EL17XC1-018-230A** | CX35-30B+TDR | ML180UH070E36B | R-410A | 18000 | 17.4 | 14.5 | 18000 | 16.8 | 14 | Yes | 208843144 | All | USA | Yes
EL17XC1-018-230A** | CX35-30B+TDR | ML180UH070XE36B | R-410A | 18000 | 17.4 | 14.5 | 18000 | 16.8 | 14 | Yes | 208843145 | All | USA | Yes
EL17XC1-018-230A** | CX35-30B+TDR | ML193UH030XE36B | R-410A | 18000 | 18 | 15 | 18000 | 16.4 | 13.5 | Yes | 208843146 | All | USA | Yes
EL17XC1-018-230A** | CX35-30B+TDR | ML193UH045XE36B | R-410A | 18000 | 17.8 | 14.5 | 18000 | 16.6 | 13.5 | Yes | 208843147 | All | USA | Yes
EL17XC1-018-230A** | CX35-30B+TDR | ML193UH070XE36B | R-410A | 18000 | 18 | 15 | 18000 | 16.8 | 14 | Yes | 208843148 | All | USA | Yes
EL17XC1-018-230A** | CX35-30B+TDR | ML196UH030XE36B | R-410A | 18000 | 17.8 | 14.5 | 18000 | 16 | 13.5 | Yes | 208843149 | All | USA,Canada | Yes
EL17XC1-018-230A** | CX35-30B+TDR | ML196UH045XE36B | R-410A | 18000 | 17.2 | 14.5 | 18000 | 16.4 | 13.5 | Yes | 208843150 | All | USA,Canada | Yes
EL17XC1-018-230A** | CX35-30B+TDR | ML196UH070XE36B | R-410A | 18000 | 17.2 | 14 | 18000 | 16.6 | 13.5 | Yes | 208843151 | All | USA,Canada | Yes
EL17XC1-018-230A** | CX35-30B+TDR | ML296UH045XV36B | R-410A | 18000 | 18.2 | 15 | 18000 | 16.4 | 13.5 | Yes | 208843152 | All | USA,Canada | Yes
EL17XC1-018-230A** | CX35-30B+TDR | ML296UH070XV36B | R-410A | 18000 | 17.8 | 15 | 18000 | 16.2 | 13.5 | Yes | 208843153 | All | USA,Canada | Yes
EL17XC1-018-230A** | CX35-30B+TDR | SL297UH040NV36B | R-410A | 18000 | 18.4 | 15.5 | 18000 | 16.8 | 14 | Yes | 208843154 | All | USA,Canada | Yes
EL17XC1-018-230A** | CX35-30B+TDR | SL297UH060NV36B | R-410A | 18000 | 18.2 | 15 | 18000 | 16.8 | 14 | Yes | 208843155 | All | USA,Canada | Yes
EL17XC1-018-230A** | CX35-30B+TDR | SLP99UH070XV36B | R-410A | 18000 | 18.4 | 15 | 18000 | 16.8 | 14 | Yes | 208843158 | All | USA,Canada | Yes
EL17XC1-018-230A** | CX35-36A+TDR | - - - | R-410A | 18000 | 15.1 | 12.5 | 18000 | 14.4 | 12.2 | No | 208842631 | All | USA,Canada | No
EL17XC1-018-230A** | CX35-36A+TDR | ML180UH030V36A | R-410A | 18000 | 18 | 15 | 18000 | 17 | 14 | Yes | 208843159 | All | USA | Yes
EL17XC1-018-230A** | CX35-36A+TDR | ML180UH045V36A | R-410A | 18000 | 18 | 15 | 18000 | 17 | 14 | Yes | 208843160 | All | USA | Yes
EL17XC1-018-230A** | CX35-36A+TDR | ML180UH070E36A | R-410A | 18000 | 17.4 | 14.5 | 18000 | 16.6 | 13.5 | Yes | 208843161 | All | USA | Yes
EL17XC1-018-230A** | CX35-36A+TDR | ML180UH070V36A | R-410A | 18000 | 18 | 15 | 18000 | 16.8 | 13.5 | Yes | 208843162 | All | USA | Yes
EL17XC1-018-230A** | CX35-36A+TDR | ML180UH070XE36A | R-410A | 18000 | 17.4 | 14.5 | 18000 | 16.6 | 13.5 | Yes | 208843163 | All | USA | Yes
EL17XC1-018-230A** | CX35-36A+TDR | SL280UH070V36A | R-410A | 18000 | 18.4 | 15 | 18000 | 16.8 | 14 | Yes | 208843164 | All | USA | Yes
EL17XC1-018-230A** | CX35-36B+TDR | - - - | R-410A | 18000 | 15.1 | 12.5 | 18000 | 14.4 | 12.2 | No | 208842632 | All | USA,Canada | No
EL17XC1-018-230A** | CX35-36B+TDR | EL196UH030XE36B | R-410A | 18000 | 17.8 | 14.5 | 18000 | 16.2 | 13.5 | Yes | 208843165 | All | USA,Canada | Yes
EL17XC1-018-230A** | CX35-36B+TDR | EL196UH045XE36B | R-410A | 18000 | 17.4 | 14.5 | 18000 | 16.6 | 13.5 | Yes | 208843166 | All | USA,Canada | Yes
EL17XC1-018-230A** | CX35-36B+TDR | EL196UH070XE36B | R-410A | 18000 | 17.2 | 14.5 | 18000 | 16.6 | 13.5 | Yes | 208843167 | All | USA,Canada | Yes
EL17XC1-018-230A** | CX35-36B+TDR | ML193UH030XE36B | R-410A | 18000 | 18 | 15 | 18000 | 16.6 | 13.5 | Yes | 208843168 | All | USA | Yes
EL17XC1-018-230A** | CX35-36B+TDR | ML193UH045XE36B | R-410A | 18000 | 17.8 | 14.5 | 18000 | 16.8 | 14 | Yes | 208843169 | All | USA | Yes
EL17XC1-018-230A** | CX35-36B+TDR | ML193UH070XE36B | R-410A | 18000 | 18 | 15 | 18000 | 16.8 | 13.5 | Yes | 208843170 | All | USA | Yes
EL17XC1-018-230A** | CX35-36B+TDR | ML196UH030XE36B | R-410A | 18000 | 17.8 | 14.5 | 18000 | 16.2 | 13.5 | Yes | 208843171 | All | USA,Canada | Yes
EL17XC1-018-230A** | CX35-36B+TDR | ML196UH045XE36B | R-410A | - - - | - - - | - - - | 18000 | 16.6 | 13.5 | Yes | 209480477 | All | USA,Canada | Yes
EL17XC1-018-230A** | CX35-36B+TDR | ML196UH070XE36B | R-410A | - - - | - - - | - - - | 18000 | 16.6 | 13.5 | Yes | 209480478 | All | USA,Canada | Yes
EL17XC1-018-230A** | CX35-48B+TDR | - - - | R-410A | 18000 | 15.1 | 12.5 | 18000 | 14.4 | 12.2 | No | 208842633 | All | USA,Canada | No
EL17XC1-018-230A** | CX35-48B+TDR | EL196UH030XE36B | R-410A | 18000 | 17.8 | 14.5 | 18000 | 16.2 | 13.5 | Yes | 208843172 | All | USA,Canada | Yes
EL17XC1-018-230A** | CX35-48B+TDR | ML196UH030XE36B | R-410A | 18000 | 17.8 | 14.5 | 18000 | 16.2 | 13.5 | Yes | 208843173 | All | USA,Canada | Yes
EL17XC1-018-230A** | CX35-48C+TDR | - - - | R-410A | 18000 | 15.1 | 12.5 | 18000 | 14.4 | 12.2 | No | 208842634 | All | USA,Canada | No
EL17XC1-018-230A** | CX35-48C+TDR | ML196UH090XE36C | R-410A | 18000 | 18.4 | 15 | 18000 | 16.8 | 14 | Yes | 208843174 | All | USA,Canada | Yes
EL17XC1-018-230A** | CX35-49C+TDR | - - - | R-410A | 18000 | 15.1 | 12.5 | 18000 | 14.4 | 12.2 | No | 208842635 | All | USA,Canada | No
EL17XC1-018-230A** | CX35-49C+TDR | ML196UH090XE36C | R-410A | 18000 | 18.2 | 15 | 18000 | 16.8 | 14 | Yes | 208843175 | All | USA,Canada | Yes
EL17XC1-018-230A** | CX35-50/60C+TDR | - - - | R-410A | 18000 | 15.1 | 12.5 | 18000 | 14.4 | 12.2 | No | 208842636 | All | USA,Canada | No
EL17XC1-018-230A** | CX35-50/60C+TDR | ML196UH090XE36C | R-410A | 18000 | 18 | 15 | 18000 | 16.8 | 14 | Yes | 208843176 | All | USA,Canada | Yes
EL17XC1-018-230A** | CX35-60C+TDR | - - - | R-410A | 18000 | 15.5 | 12.5 | 18000 | 14.7 | 12.2 | No | 208842637 | All | USA,Canada | No
EL17XC1-018-230A** | CX35-60C+TDR | ML196UH090XE36C | R-410A | 18000 | 18.2 | 15 | 18000 | 17.2 | 14 | Yes | 208843177 | All | USA,Canada | Yes
EL17XC1-024-230A** | C35-18/24A+TDR+TXV | EL180UH040NE36A | R-410A | 22200 | 15.8 | 13 | 22400 | 14.7 | 12.2 | No | 208846195 | All | USA | No
EL17XC1-024-230A** | C35-18/24A+TDR+TXV | ML180UH030V36A | R-410A | 22600 | 16.2 | 13.5 | 22200 | 15.2 | 12.5 | Yes | 208846196 | All | USA | No
EL17XC1-024-230A** | C35-18/24A+TDR+TXV | ML180UH045E36A | R-410A | 22600 | 16 | 13.5 | 22600 | 14.7 | 12.2 | No | 208846197 | All | USA | No
EL17XC1-024-230A** | C35-18/24A+TDR+TXV | ML180UH045V36A | R-410A | 22600 | 16.2 | 13.5 | 22200 | 15.2 | 12.5 | Yes | 208846198 | All | USA | No
EL17XC1-024-230A** | C35-18/24A+TDR+TXV | ML180UH045XE36A | R-410A | 22600 | 16 | 13.5 | 22600 | 14.7 | 12.2 | No | 208846199 | All | USA | No
EL17XC1-024-230A** | C35-18/24A+TDR+TXV | ML180UH070E36A | R-410A | 22600 | 16 | 13.5 | 22200 | 15.2 | 12.5 | Yes | 208846200 | All | USA | No
EL17XC1-024-230A** | C35-18/24A+TDR+TXV | ML180UH070V36A | R-410A | 22800 | 16 | 13.5 | 22400 | 15.2 | 12.5 | Yes | 208846201 | All | USA | No
EL17XC1-024-230A** | C35-18/24A+TDR+TXV | ML180UH070XE36A | R-410A | 22600 | 16 | 13.5 | 22200 | 15.2 | 12.5 | Yes | 208846202 | All | USA | No
EL17XC1-024-230A** | C35-18/24B+TDR+TXV | EL196UH030XE36B | R-410A | 22800 | 15.6 | 13 | 22400 | 14.4 | 12.2 | No | 208846203 | All | USA,Canada | No
EL17XC1-024-230A** | C35-18/24B+TDR+TXV | ML180UH070V36B | R-410A | 23000 | 16.2 | 13.5 | 22600 | 15.2 | 12.5 | Yes | 208846204 | All | USA | No
EL17XC1-024-230A** | C35-18/24B+TDR+TXV | ML180UH070V48B | R-410A | 23000 | 16.2 | 13.5 | 22600 | 14.7 | 12.2 | No | 208846205 | All | USA | No
EL17XC1-024-230A** | C35-18/24B+TDR+TXV | ML180UH090V48B | R-410A | 23000 | 15.8 | 13 | 22600 | 14.4 | 12.2 | No | 208846206 | All | USA | No
EL17XC1-024-230A** | C35-18/24B+TDR+TXV | ML196UH030XE36B | R-410A | 22800 | 15.6 | 13 | 22400 | 14.4 | 12.2 | No | 208846207 | All | USA,Canada | No
EL17XC1-024-230A** | C35-18/24B+TDR+TXV | SLP99UH070XV36B | R-410A | - - - | - - - | - - - | 22600 | 14.7 | 12.2 | No | 214836582 | All | USA,Canada | No
EL17XC1-024-230A** | C35-24A+TDR+TXV | - - - | R-410A | 23400 | 15.1 | 12.5 | 23000 | 14.4 | 12 | No | 208846142 | All | USA,Canada | No
EL17XC1-024-230A** | C35-24A+TDR+TXV | EL180UH040NE36A | R-410A | 23800 | 17.2 | 14 | 24000 | 16 | 13 | Yes | 208846208 | All | USA | Yes
EL17XC1-024-230A** | C35-24A+TDR+TXV | EL180UH060NE36A | R-410A | 23800 | 17.2 | 14 | 24000 | 16 | 13 | Yes | 208846209 | All | USA | Yes
EL17XC1-024-230A** | C35-24A+TDR+TXV | EL280UH045E36A | R-410A | 24000 | 17.4 | 14.5 | 23400 | 16.4 | 13.5 | Yes | 208846210 | All | USA | Yes
EL17XC1-024-230A** | C35-24A+TDR+TXV | EL280UH070E36A | R-410A | 24000 | 17.2 | 14 | 24000 | 16 | 13.5 | Yes | 208846211 | All | USA | Yes
EL17XC1-024-230A** | C35-24A+TDR+TXV | EL280UH070XE36A | R-410A | 24000 | 17.2 | 14 | 24000 | 16 | 13.5 | Yes | 208846212 | All | USA | Yes
EL17XC1-024-230A** | C35-24A+TDR+TXV | ML180UH030V36A | R-410A | 24000 | 17.4 | 14.5 | 23600 | 16.4 | 13.5 | Yes | 208846213 | All | USA | Yes
EL17XC1-024-230A** | C35-24A+TDR+TXV | ML180UH045E36A | R-410A | 24000 | 17.4 | 14 | 23200 | 16.2 | 13.5 | Yes | 208846214 | All | USA | Yes
EL17XC1-024-230A** | C35-24A+TDR+TXV | ML180UH045V36A | R-410A | 24000 | 17.4 | 14.5 | 23600 | 16.4 | 13.5 | Yes | 208846215 | All | USA | Yes
EL17XC1-024-230A** | C35-24A+TDR+TXV | ML180UH045XE36A | R-410A | 24000 | 17.4 | 14 | 23200 | 16.2 | 13.5 | Yes | 208846216 | All | USA | Yes
EL17XC1-024-230A** | C35-24A+TDR+TXV | ML180UH070E36A | R-410A | 24000 | 17.2 | 14 | 23600 | 16.4 | 13.5 | Yes | 208846217 | All | USA | Yes
EL17XC1-024-230A** | C35-24A+TDR+TXV | ML180UH070V36A | R-410A | 24000 | 17.4 | 14 | 23800 | 16.4 | 13.5 | Yes | 208846218 | All | USA | Yes
EL17XC1-024-230A** | C35-24A+TDR+TXV | ML180UH070XE36A | R-410A | 24000 | 17.2 | 14 | 23600 | 16.4 | 13.5 | Yes | 208846219 | All | USA | Yes
EL17XC1-024-230A** | C35-24A+TDR+TXV | SL280UH060NV36A | R-410A | 24000 | 17.6 | 14.5 | 24000 | 16.4 | 13.5 | Yes | 208846220 | All | USA | Yes
EL17XC1-024-230A** | C35-24A+TDR+TXV | SL280UH070V36A | R-410A | 24000 | 17.2 | 14 | 24000 | 16.4 | 13.5 | Yes | 208846221 | All | USA | Yes
EL17XC1-024-230A** | C35-24A+TDR+TXV | SL280UH070XV36A | R-410A | 24000 | 17.2 | 14 | 24000 | 16.4 | 13.5 | Yes | 208846222 | All | USA | Yes
EL17XC1-024-230A** | C35-24B+TDR+TXV | - - - | R-410A | 23400 | 15.1 | 12.5 | 23000 | 14.4 | 12 | No | 208846143 | All | USA,Canada | No
EL17XC1-024-230A** | C35-24B+TDR+TXV | EL195UH040NE36B | R-410A | 24000 | 17.2 | 14 | 24000 | 15.8 | 13 | No | 208846223 | All | USA,Canada | No
EL17XC1-024-230A** | C35-24B+TDR+TXV | EL195UH060NE36B | R-410A | 24000 | 17.2 | 14 | 24000 | 15.8 | 13 | No | 208846224 | All | USA,Canada | No
EL17XC1-024-230A** | C35-24B+TDR+TXV | EL196UH030XE36B | R-410A | 24000 | 17 | 14 | 23400 | 16 | 13.5 | No | 208846225 | All | USA,Canada | Yes
EL17XC1-024-230A** | C35-24B+TDR+TXV | EL196UH045XE36B | R-410A | 23800 | 17 | 14 | 24000 | 15.8 | 13 | No | 208846226 | All | USA,Canada | No
EL17XC1-024-230A** | C35-24B+TDR+TXV | EL196UH070XE36B | R-410A | 23800 | 17 | 14 | 24000 | 15.8 | 13 | No | 208846227 | All | USA,Canada | No
EL17XC1-024-230A** | C35-24B+TDR+TXV | EL280UH090E36B | R-410A | 23600 | 17.4 | 14 | 24000 | 16 | 13.5 | Yes | 208846228 | All | USA | Yes
EL17XC1-024-230A** | C35-24B+TDR+TXV | EL297UH045XE36B | R-410A | - - - | - - - | - - - | 24000 | 15.8 | 13 | No | 213434264 | All | USA,Canada | No
EL17XC1-024-230A** | C35-24B+TDR+TXV | EL297UH045XV36B | R-410A | - - - | - - - | - - - | 23800 | 16 | 13.5 | No | 213186408 | All | USA,Canada | Yes
EL17XC1-024-230A** | C35-24B+TDR+TXV | EL297UH070XE36B | R-410A | - - - | - - - | - - - | 24000 | 16 | 13 | Yes | 213500286 | All | USA,Canada | Yes
EL17XC1-024-230A** | C35-24B+TDR+TXV | EL297UH070XV36B | R-410A | - - - | - - - | - - - | 23800 | 16.4 | 13.5 | No | 213186409 | All | USA,Canada | Yes
EL17XC1-024-230A** | C35-24B+TDR+TXV | EL297UH110XV60C | R-410A | - - - | - - - | - - - | 23800 | 16 | 13.5 | No | 213183423 | All | USA,Canada | Yes
EL17XC1-024-230A** | C35-24B+TDR+TXV | ML180UH070E36B | R-410A | 24000 | 17.4 | 14.5 | 23800 | 16.4 | 13.5 | Yes | 208846233 | All | USA | Yes
EL17XC1-024-230A** | C35-24B+TDR+TXV | ML180UH070V36B | R-410A | 24000 | 17.6 | 14.5 | 23800 | 16.6 | 13.5 | Yes | 208846234 | All | USA | Yes
EL17XC1-024-230A** | C35-24B+TDR+TXV | ML180UH070V48B | R-410A | 24000 | 17.6 | 14.5 | 24000 | 16.4 | 13.5 | Yes | 208846235 | All | USA | Yes
EL17XC1-024-230A** | C35-24B+TDR+TXV | ML180UH070XE36B | R-410A | 24000 | 17.4 | 14.5 | 23800 | 16.4 | 13.5 | Yes | 208846236 | All | USA | Yes
EL17XC1-024-230A** | C35-24B+TDR+TXV | ML180UH090V48B | R-410A | 24000 | 17.4 | 14.5 | 24000 | 16 | 13 | Yes | 208846237 | All | USA | Yes
EL17XC1-024-230A** | C35-24B+TDR+TXV | ML193UH030XE36B | R-410A | 24000 | 17.2 | 14 | 23200 | 16.2 | 13.5 | No | 208846238 | All | USA | Yes
EL17XC1-024-230A** | C35-24B+TDR+TXV | ML193UH045XE36B | R-410A | 24000 | 17.2 | 14 | 24000 | 16 | 13 | No | 208846239 | All | USA | Yes
EL17XC1-024-230A** | C35-24B+TDR+TXV | ML193UH070XE36B | R-410A | 24000 | 17.2 | 14 | 24000 | 16.2 | 13.5 | No | 208846240 | All | USA | Yes
EL17XC1-024-230A** | C35-24B+TDR+TXV | ML196UH030XE36B | R-410A | 24000 | 17 | 14 | 23400 | 16 | 13.5 | No | 208846241 | All | USA,Canada | Yes
EL17XC1-024-230A** | C35-24B+TDR+TXV | ML196UH045XE36B | R-410A | 23800 | 17 | 14 | 24000 | 15.8 | 13 | No | 208846242 | All | USA,Canada | No
EL17XC1-024-230A** | C35-24B+TDR+TXV | ML196UH070XE36B | R-410A | 23800 | 17 | 14 | 24000 | 15.8 | 13 | No | 208846243 | All | USA,Canada | No
EL17XC1-024-230A** | C35-24B+TDR+TXV | ML296UH045XV36B | R-410A | 24000 | 17.2 | 14 | 23600 | 15.8 | 13 | No | 208846244 | All | USA,Canada | No
EL17XC1-024-230A** | C35-24B+TDR+TXV | ML296UH070XV36B | R-410A | 24000 | 17 | 14 | 23800 | 15.8 | 13 | No | 208846245 | All | USA,Canada | No
EL17XC1-024-230A** | C35-24B+TDR+TXV | SL280UH080NV48B | R-410A | 24000 | 17.6 | 14.5 | 23800 | 16 | 13 | Yes | 208846246 | All | USA | Yes
EL17XC1-024-230A** | C35-24B+TDR+TXV | SL280UH090V36B | R-410A | 24000 | 17.6 | 14.5 | 24000 | 16.6 | 13.5 | Yes | 208846247 | All | USA | Yes
EL17XC1-024-230A** | C35-24B+TDR+TXV | SL280UH090V48B | R-410A | 24000 | 17 | 14 | 23800 | 16 | 13.5 | Yes | 208846248 | All | USA | Yes
EL17XC1-024-230A** | C35-24B+TDR+TXV | SL280UH090XV48B | R-410A | 24000 | 17 | 14 | 23800 | 16 | 13.5 | Yes | 208846249 | All | USA | Yes
EL17XC1-024-230A** | C35-24B+TDR+TXV | SL297UH040NV36B | R-410A | 24000 | 17.4 | 14.5 | 23800 | 16.2 | 13.5 | No | 208846250 | All | USA,Canada | Yes
EL17XC1-024-230A** | C35-24B+TDR+TXV | SL297UH060NV36B | R-410A | 24000 | 17.2 | 14 | 23800 | 16.2 | 13.5 | No | 208846251 | All | USA,Canada | Yes
EL17XC1-024-230A** | C35-24B+TDR+TXV | SLP99UH070XV36B | R-410A | 24000 | 17.4 | 14.5 | 23800 | 16.4 | 13.5 | No | 208846254 | All | USA,Canada | Yes
EL17XC1-024-230A** | C35-30/36A+TDR+TXV | EL180UH040NE36A | R-410A | 23000 | 16.4 | 13.5 | 23000 | 15.4 | 12.5 | Yes | 208846255 | All | USA | No
EL17XC1-024-230A** | C35-30/36A+TDR+TXV | EL180UH060NE36A | R-410A | 23000 | 16.4 | 13.5 | 23000 | 15.4 | 12.5 | Yes | 208846256 | All | USA | No
EL17XC1-024-230A** | C35-30/36A+TDR+TXV | EL280UH045E36A | R-410A | 23800 | 16.8 | 14 | 22800 | 15.8 | 13 | Yes | 208846257 | All | USA | No
EL17XC1-024-230A** | C35-30/36A+TDR+TXV | EL280UH070E36A | R-410A | 23400 | 16.6 | 13.8 | 23200 | 15.4 | 12.5 | Yes | 208846258 | All | USA | No
EL17XC1-024-230A** | C35-30/36A+TDR+TXV | EL280UH070XE36A | R-410A | 23400 | 16.6 | 13.8 | 23200 | 15.4 | 12.5 | Yes | 208846259 | All | USA | No
EL17XC1-024-230A** | C35-30/36A+TDR+TXV | ML180UH030V36A | R-410A | 23200 | 16.8 | 14 | 22800 | 15.8 | 13 | Yes | 208846260 | All | USA | No
EL17XC1-024-230A** | C35-30/36A+TDR+TXV | ML180UH045E36A | R-410A | 23200 | 16.8 | 13.5 | 22400 | 15.6 | 13 | Yes | 208846261 | All | USA | No
EL17XC1-024-230A** | C35-30/36A+TDR+TXV | ML180UH045V36A | R-410A | 23200 | 16.8 | 14 | 22800 | 15.8 | 13 | Yes | 208846262 | All | USA | No
EL17XC1-024-230A** | C35-30/36A+TDR+TXV | ML180UH045XE36A | R-410A | 23200 | 16.8 | 13.5 | 22400 | 15.6 | 13 | Yes | 208846263 | All | USA | No
EL17XC1-024-230A** | C35-30/36A+TDR+TXV | ML180UH070E36A | R-410A | 23200 | 16.6 | 13.5 | 23000 | 15.6 | 13 | Yes | 208846264 | All | USA | No
EL17XC1-024-230A** | C35-30/36A+TDR+TXV | ML180UH070V36A | R-410A | 23400 | 16.6 | 14 | 23000 | 15.8 | 13 | Yes | 208846265 | All | USA | No
EL17XC1-024-230A** | C35-30/36A+TDR+TXV | ML180UH070XE36A | R-410A | 23200 | 16.6 | 13.5 | 23000 | 15.6 | 13 | Yes | 208846266 | All | USA | No
EL17XC1-024-230A** | C35-30/36A+TDR+TXV | ML193UH070XE36B | R-410A | 23400 | 16.6 | 13.5 | 23200 | 15.4 | 13 | No | 208846267 | All | USA | No
EL17XC1-024-230A** | C35-30/36A+TDR+TXV | SL280UH060NV36A | R-410A | 23400 | 17 | 14 | 23200 | 15.8 | 13 | Yes | 208846268 | All | USA | No
EL17XC1-024-230A** | C35-30/36A+TDR+TXV | SL280UH070V36A | R-410A | 23600 | 16.8 | 14 | 23200 | 15.8 | 13 | Yes | 208846269 | All | USA | No
EL17XC1-024-230A** | C35-30/36A+TDR+TXV | SL280UH070XV36A | R-410A | 23600 | 16.8 | 14 | 23200 | 15.8 | 13 | Yes | 208846270 | All | USA | No
EL17XC1-024-230A** | C35-30/36B+TDR+TXV | EL195UH040NE36B | R-410A | 23000 | 16.4 | 13.5 | 23200 | 14.7 | 12.2 | No | 208846271 | All | USA,Canada | No
EL17XC1-024-230A** | C35-30/36B+TDR+TXV | EL195UH060NE36B | R-410A | 23000 | 16.4 | 13.5 | 23200 | 14.7 | 12.2 | No | 208846272 | All | USA,Canada | No
EL17XC1-024-230A** | C35-30/36B+TDR+TXV | EL196UH030XE36B | R-410A | 23600 | 16.4 | 13.8 | 22400 | 15.4 | 13 | No | 208846273 | All | USA,Canada | No
EL17XC1-024-230A** | C35-30/36B+TDR+TXV | EL196UH045XE36B | R-410A | 23000 | 16.4 | 13.5 | 23200 | 14.7 | 12.2 | No | 208846274 | All | USA,Canada | No
EL17XC1-024-230A** | C35-30/36B+TDR+TXV | EL196UH070XE36B | R-410A | 23000 | 16.4 | 13.5 | 23200 | 14.7 | 12.2 | No | 208846275 | All | USA,Canada | No
EL17XC1-024-230A** | C35-30/36B+TDR+TXV | EL280UH090E36B | R-410A | 22800 | 16.6 | 13.5 | 23200 | 15.4 | 12.5 | Yes | 208846276 | All | USA | No
EL17XC1-024-230A** | C35-30/36B+TDR+TXV | EL297UH045XE36B | R-410A | - - - | - - - | - - - | 23200 | 15.2 | 12.5 | No | 213434265 | All | USA,Canada | No
EL17XC1-024-230A** | C35-30/36B+TDR+TXV | EL297UH045XV36B | R-410A | - - - | - - - | - - - | 23000 | 15.6 | 13 | No | 213186410 | All | USA,Canada | No
EL17XC1-024-230A** | C35-30/36B+TDR+TXV | EL297UH070XE36B | R-410A | - - - | - - - | - - - | 23200 | 15.2 | 12.5 | Yes | 213500287 | All | USA,Canada | No
EL17XC1-024-230A** | C35-30/36B+TDR+TXV | EL297UH070XV36B | R-410A | - - - | - - - | - - - | 23000 | 15.8 | 13 | No | 213186411 | All | USA,Canada | No
EL17XC1-024-230A** | C35-30/36B+TDR+TXV | EL297UH110XV60C | R-410A | - - - | - - - | - - - | 23000 | 15.6 | 13 | No | 213183424 | All | USA,Canada | No
EL17XC1-024-230A** | C35-30/36B+TDR+TXV | ML180UH045E36A | R-410A | 23200 | 16.8 | 13.5 | 22400 | 15.6 | 13 | Yes | 208846281 | All | USA | No
EL17XC1-024-230A** | C35-30/36B+TDR+TXV | ML180UH045XE36A | R-410A | 23200 | 16.8 | 13.5 | 22400 | 15.6 | 13 | Yes | 208846282 | All | USA | No
EL17XC1-024-230A** | C35-30/36B+TDR+TXV | ML180UH070E36B | R-410A | 23600 | 16.8 | 14 | 23000 | 15.8 | 13 | Yes | 208846283 | All | USA | No
EL17XC1-024-230A** | C35-30/36B+TDR+TXV | ML180UH070V36B | R-410A | 23400 | 17 | 14 | 23000 | 16 | 13 | Yes | 208846284 | All | USA | Yes
EL17XC1-024-230A** | C35-30/36B+TDR+TXV | ML180UH070V48B | R-410A | 23600 | 17 | 14 | 23200 | 15.8 | 13 | Yes | 208846285 | All | USA | No
EL17XC1-024-230A** | C35-30/36B+TDR+TXV | ML180UH070XE36B | R-410A | 23600 | 16.8 | 14 | 23000 | 15.8 | 13 | Yes | 208846286 | All | USA | No
EL17XC1-024-230A** | C35-30/36B+TDR+TXV | ML180UH090V48B | R-410A | 23600 | 16.8 | 14 | 23200 | 15.4 | 13 | Yes | 208846287 | All | USA | No
EL17XC1-024-230A** | C35-30/36B+TDR+TXV | ML193UH030XE36B | R-410A | 23400 | 16.4 | 13.8 | 22400 | 15.4 | 13 | No | 208846288 | All | USA | No
EL17XC1-024-230A** | C35-30/36B+TDR+TXV | ML193UH045XE36B | R-410A | 23200 | 16.4 | 13.6 | 23200 | 15.2 | 12.5 | No | 208846289 | All | USA | No
EL17XC1-024-230A** | C35-30/36B+TDR+TXV | ML193UH070XE36B | R-410A | 23400 | 16.6 | 13.8 | 23200 | 15.6 | 13 | No | 208846290 | All | USA | No
EL17XC1-024-230A** | C35-30/36B+TDR+TXV | ML196UH030XE36B | R-410A | 23600 | 16.4 | 13.8 | 22400 | 15.4 | 13 | No | 208846291 | All | USA,Canada | No
EL17XC1-024-230A** | C35-30/36B+TDR+TXV | ML196UH045XE36B | R-410A | 23000 | 16.4 | 13.5 | 23200 | 14.7 | 12.2 | No | 208846292 | All | USA,Canada | No
EL17XC1-024-230A** | C35-30/36B+TDR+TXV | ML196UH070XE36B | R-410A | 23000 | 16.4 | 13.5 | 23200 | 14.7 | 12.2 | No | 208846293 | All | USA,Canada | No
EL17XC1-024-230A** | C35-30/36B+TDR+TXV | ML296UH045XV36B | R-410A | 23400 | 16.6 | 13.5 | 22800 | 15.4 | 12.5 | No | 208846294 | All | USA,Canada | No
EL17XC1-024-230A** | C35-30/36B+TDR+TXV | ML296UH070XV36B | R-410A | 23400 | 16.4 | 13.5 | 23000 | 15.2 | 12.5 | Yes | 208846295 | All | USA,Canada | No
EL17XC1-024-230A** | C35-30/36B+TDR+TXV | SL280UH080NV48B | R-410A | 23400 | 17.2 | 14 | 23000 | 15.4 | 13 | Yes | 208846296 | All | USA | No
EL17XC1-024-230A** | C35-30/36B+TDR+TXV | SL280UH090V36B | R-410A | 23600 | 17 | 14 | 23200 | 16 | 13.5 | Yes | 208846297 | All | USA | Yes
EL17XC1-024-230A** | C35-30/36B+TDR+TXV | SL280UH090V48B | R-410A | 23200 | 16.4 | 13.5 | 22800 | 15.4 | 13 | Yes | 208846298 | All | USA | No
EL17XC1-024-230A** | C35-30/36B+TDR+TXV | SL280UH090XV48B | R-410A | 23200 | 16.4 | 13.5 | 22800 | 15.4 | 13 | Yes | 208846299 | All | USA | No
EL17XC1-024-230A** | C35-30/36B+TDR+TXV | SL297UH040NV36B | R-410A | 23400 | 16.8 | 14 | 23000 | 15.6 | 13 | Yes | 208846300 | All | USA,Canada | No
EL17XC1-024-230A** | C35-30/36B+TDR+TXV | SL297UH060NV36B | R-410A | 23400 | 16.6 | 13.5 | 23000 | 15.6 | 13 | Yes | 208846301 | All | USA,Canada | No
EL17XC1-024-230A** | C35-30/36B+TDR+TXV | SLP99UH070XV36B | R-410A | 23400 | 16.8 | 14 | 23000 | 15.8 | 13 | Yes | 208846304 | All | USA,Canada | No
EL17XC1-024-230A** | C35-30/36C+TDR+TXV | - - - | R-410A | 23400 | 15 | 12.5 | 23000 | 14.3 | 12 | No | 208846144 | All | USA,Canada | No
EL17XC1-024-230A** | C35-30/36C+TDR+TXV | EL297UH090XV36C | R-410A | - - - | - - - | - - - | 23600 | 16.4 | 13.5 | Yes | 213186412 | All | USA,Canada | Yes
EL17XC1-024-230A** | C35-30/36C+TDR+TXV | EL297UH110XV60C | R-410A | - - - | - - - | - - - | 23600 | 16.4 | 13.5 | Yes | 213183425 | All | USA,Canada | Yes
EL17XC1-024-230A** | C35-30/36C+TDR+TXV | ML193UH090XE36C | R-410A | 23600 | 16.8 | 14 | 23200 | 15.4 | 12.5 | Yes | 208846306 | All | USA | No
EL17XC1-024-230A** | C35-30/36C+TDR+TXV | ML193UH090XE48C | R-410A | 23600 | 16 | 13 | 23000 | 15.8 | 13 | Yes | 208846307 | All | USA | No
EL17XC1-024-230A** | C35-30/36C+TDR+TXV | ML193UH110XE48C | R-410A | 23600 | 16.2 | 13.5 | 23000 | 15.8 | 13 | Yes | 208846308 | All | USA | No
EL17XC1-024-230A** | C35-30/36C+TDR+TXV | ML196UH090XE36C | R-410A | 24000 | 17.4 | 14 | 23000 | 16.2 | 13.5 | Yes | 208846309 | All | USA,Canada | Yes
EL17XC1-024-230A** | C35-30/36C+TDR+TXV | SLP99UH090XV36C | R-410A | 24000 | 17.6 | 14.5 | 23600 | 16.4 | 13.5 | Yes | 208846310 | All | USA,Canada | Yes
EL17XC1-024-230A** | C35-30A+TDR+TXV | - - - | R-410A | 23600 | 15.1 | 12.7 | 23200 | 14.4 | 12.2 | No | 208846145 | All | USA,Canada | No
EL17XC1-024-230A** | C35-30A+TDR+TXV | EL180UH040NE36A | R-410A | 24000 | 17.6 | 14.5 | 24000 | 16.4 | 13.5 | Yes | 208846311 | All | USA | Yes
EL17XC1-024-230A** | C35-30A+TDR+TXV | EL180UH060NE36A | R-410A | 24000 | 17.6 | 14.5 | 24000 | 16.4 | 13.5 | Yes | 208846312 | All | USA | Yes
EL17XC1-024-230A** | C35-30A+TDR+TXV | EL280UH045E36A | R-410A | 24000 | 17.8 | 14.5 | 23800 | 16.8 | 13.5 | Yes | 208846313 | All | USA | Yes
EL17XC1-024-230A** | C35-30A+TDR+TXV | EL280UH070E36A | R-410A | 24000 | 17.6 | 14.5 | 24000 | 16.2 | 13.5 | Yes | 208846314 | All | USA | Yes
EL17XC1-024-230A** | C35-30A+TDR+TXV | EL280UH070XE36A | R-410A | 24000 | 17.6 | 14.5 | 24000 | 16.2 | 13.5 | Yes | 208846315 | All | USA | Yes
EL17XC1-024-230A** | C35-30A+TDR+TXV | ML180UH030V36A | R-410A | 24000 | 17.8 | 14.5 | 24000 | 16.8 | 14 | Yes | 208846316 | All | USA | Yes
EL17XC1-024-230A** | C35-30A+TDR+TXV | ML180UH045E36A | R-410A | 24000 | 17.6 | 14.5 | 23600 | 16.6 | 13.5 | Yes | 208846317 | All | USA | Yes
EL17XC1-024-230A** | C35-30A+TDR+TXV | ML180UH045V36A | R-410A | 24000 | 17.8 | 14.5 | 24000 | 16.8 | 14 | Yes | 208846318 | All | USA | Yes
EL17XC1-024-230A** | C35-30A+TDR+TXV | ML180UH045XE36A | R-410A | 24000 | 17.6 | 14.5 | 23600 | 16.6 | 13.5 | Yes | 208846319 | All | USA | Yes
EL17XC1-024-230A** | C35-30A+TDR+TXV | ML180UH070E36A | R-410A | 24000 | 17.6 | 14.5 | 24000 | 16.6 | 13.5 | Yes | 208846320 | All | USA | Yes
EL17XC1-024-230A** | C35-30A+TDR+TXV | ML180UH070V36A | R-410A | 24000 | 17.6 | 14.5 | 24000 | 16.8 | 13.5 | Yes | 208846321 | All | USA | Yes
EL17XC1-024-230A** | C35-30A+TDR+TXV | ML180UH070XE36A | R-410A | 24000 | 17.6 | 14.5 | 24000 | 16.6 | 13.5 | Yes | 208846322 | All | USA | Yes
EL17XC1-024-230A** | C35-30A+TDR+TXV | SL280UH060NV36A | R-410A | 24000 | 18 | 14.5 | 24000 | 16.8 | 14 | Yes | 208846323 | All | USA | Yes
EL17XC1-024-230A** | C35-30A+TDR+TXV | SL280UH070V36A | R-410A | 24000 | 17.8 | 14.5 | 24000 | 16.8 | 13.5 | Yes | 208846324 | All | USA | Yes
EL17XC1-024-230A** | C35-30A+TDR+TXV | SL280UH070XV36A | R-410A | 24000 | 17.8 | 14.5 | 24000 | 16.8 | 13.5 | Yes | 208846325 | All | USA | Yes
EL17XC1-024-230A** | C35-30B+TDR+TXV | - - - | R-410A | 23600 | 15 | 12.2 | 23200 | 14.3 | 11.7 | No | 208846146 | All | USA,Canada | No
EL17XC1-024-230A** | C35-30B+TDR+TXV | EL195UH040NE36B | R-410A | 24000 | 17.4 | 14 | 24000 | 16 | 13 | Yes | 208846326 | All | USA,Canada | Yes
EL17XC1-024-230A** | C35-30B+TDR+TXV | EL195UH060NE36B | R-410A | 24000 | 17.4 | 14 | 24000 | 16 | 13 | Yes | 208846327 | All | USA,Canada | Yes
EL17XC1-024-230A** | C35-30B+TDR+TXV | EL196UH030XE36B | R-410A | 24000 | 17.4 | 14.5 | 23600 | 16.4 | 13.5 | Yes | 208846328 | All | USA,Canada | Yes
EL17XC1-024-230A** | C35-30B+TDR+TXV | EL196UH045XE36B | R-410A | 24000 | 17.4 | 14 | 24000 | 16 | 13 | Yes | 208846329 | All | USA,Canada | Yes
EL17XC1-024-230A** | C35-30B+TDR+TXV | EL196UH070XE36B | R-410A | 24000 | 17.4 | 14 | 24000 | 16 | 13 | Yes | 208846330 | All | USA,Canada | Yes
EL17XC1-024-230A** | C35-30B+TDR+TXV | EL280UH090E36B | R-410A | 24000 | 17.8 | 14.5 | 24000 | 16.4 | 13.5 | Yes | 208846331 | All | USA | Yes
EL17XC1-024-230A** | C35-30B+TDR+TXV | EL297UH045XE36B | R-410A | - - - | - - - | - - - | 24000 | 16 | 13.5 | Yes | 213433917 | All | USA,Canada | Yes
EL17XC1-024-230A** | C35-30B+TDR+TXV | EL297UH045XV36B | R-410A | - - - | - - - | - - - | 24000 | 16.4 | 13.5 | Yes | 213186413 | All | USA,Canada | Yes
EL17XC1-024-230A** | C35-30B+TDR+TXV | EL297UH070XE36B | R-410A | - - - | - - - | - - - | 24000 | 16.2 | 13.5 | Yes | 213500288 | All | USA,Canada | Yes
EL17XC1-024-230A** | C35-30B+TDR+TXV | EL297UH070XV36B | R-410A | - - - | - - - | - - - | 24000 | 16.8 | 13.5 | Yes | 213186414 | All | USA,Canada | Yes
EL17XC1-024-230A** | C35-30B+TDR+TXV | EL297UH110XV60C | R-410A | - - - | - - - | - - - | 24000 | 16.4 | 13.5 | Yes | 213183426 | All | USA,Canada | Yes
EL17XC1-024-230A** | C35-30B+TDR+TXV | ML180UH045E36A | R-410A | 24000 | 17.6 | 14.5 | 23600 | 16.6 | 13.5 | Yes | 208846336 | All | USA | Yes
EL17XC1-024-230A** | C35-30B+TDR+TXV | ML180UH045XE36A | R-410A | 24000 | 17.6 | 14.5 | 23600 | 16.6 | 13.5 | Yes | 208846337 | All | USA | Yes
EL17XC1-024-230A** | C35-30B+TDR+TXV | ML180UH070E36B | R-410A | 24000 | 17.8 | 14.5 | 24000 | 16.8 | 14 | Yes | 208846338 | All | USA | Yes
EL17XC1-024-230A** | C35-30B+TDR+TXV | ML180UH070V36B | R-410A | 24000 | 18 | 14.5 | 24000 | 17 | 14 | Yes | 208846339 | All | USA | Yes
EL17XC1-024-230A** | C35-30B+TDR+TXV | ML180UH070V48B | R-410A | 24000 | 18 | 14.5 | 24000 | 16.8 | 14 | Yes | 208846340 | All | USA | Yes
EL17XC1-024-230A** | C35-30B+TDR+TXV | ML180UH070XE36B | R-410A | 24000 | 17.8 | 14.5 | 24000 | 16.8 | 14 | Yes | 208846341 | All | USA | Yes
EL17XC1-024-230A** | C35-30B+TDR+TXV | ML180UH090V48B | R-410A | 24000 | 17.8 | 14.5 | 24000 | 16.4 | 13.5 | Yes | 208846342 | All | USA | Yes
EL17XC1-024-230A** | C35-30B+TDR+TXV | ML193UH030XE36B | R-410A | 24000 | 17.4 | 14 | 23600 | 16.4 | 13.5 | Yes | 208846343 | All | USA | Yes
EL17XC1-024-230A** | C35-30B+TDR+TXV | ML193UH045XE36B | R-410A | 24000 | 17.4 | 14 | 24000 | 16.2 | 13.5 | Yes | 208846344 | All | USA | Yes
EL17XC1-024-230A** | C35-30B+TDR+TXV | ML193UH070XE36B | R-410A | 24000 | 17.6 | 14.5 | 24000 | 16.6 | 13.5 | Yes | 208846345 | All | USA | Yes
EL17XC1-024-230A** | C35-30B+TDR+TXV | ML196UH030XE36B | R-410A | 24000 | 17.4 | 14.5 | 23600 | 16.4 | 13.5 | Yes | 208846346 | All | USA,Canada | Yes
EL17XC1-024-230A** | C35-30B+TDR+TXV | ML196UH045XE36B | R-410A | 24000 | 17.4 | 14 | 24000 | 16 | 13 | Yes | 208846347 | All | USA,Canada | Yes
EL17XC1-024-230A** | C35-30B+TDR+TXV | ML196UH070XE36B | R-410A | 24000 | 17.4 | 14 | 24000 | 16 | 13 | Yes | 208846348 | All | USA,Canada | Yes
EL17XC1-024-230A** | C35-30B+TDR+TXV | ML296UH045XV36B | R-410A | 24000 | 17.6 | 14.5 | 23800 | 16.2 | 13.5 | Yes | 208846349 | All | USA,Canada | Yes
EL17XC1-024-230A** | C35-30B+TDR+TXV | ML296UH070XV36B | R-410A | 24000 | 17.4 | 14 | 24000 | 16 | 13.5 | Yes | 208846350 | All | USA,Canada | Yes
EL17XC1-024-230A** | C35-30B+TDR+TXV | SL280UH080NV48B | R-410A | 24000 | 18.2 | 15 | 24000 | 16.4 | 13.5 | Yes | 208846351 | All | USA | Yes
EL17XC1-024-230A** | C35-30B+TDR+TXV | SL280UH090V36B | R-410A | 24000 | 18 | 14.5 | 24000 | 16.8 | 14 | Yes | 208846352 | All | USA | Yes
EL17XC1-024-230A** | C35-30B+TDR+TXV | SL280UH090V48B | R-410A | 24000 | 17.4 | 14 | 24000 | 16.4 | 13.5 | Yes | 208846353 | All | USA | Yes
EL17XC1-024-230A** | C35-30B+TDR+TXV | SL280UH090XV48B | R-410A | 24000 | 17.4 | 14 | 24000 | 16.4 | 13.5 | Yes | 208846354 | All | USA | Yes
EL17XC1-024-230A** | C35-30B+TDR+TXV | SL297UH040NV36B | R-410A | 24000 | 17.8 | 14.5 | 24000 | 16.6 | 13.5 | Yes | 208846355 | All | USA,Canada | Yes
EL17XC1-024-230A** | C35-30B+TDR+TXV | SL297UH060NV36B | R-410A | 24000 | 17.6 | 14.5 | 24000 | 16.6 | 13.5 | Yes | 208846356 | All | USA,Canada | Yes
EL17XC1-024-230A** | C35-30B+TDR+TXV | SLP99UH070XV36B | R-410A | 24000 | 17.8 | 14.5 | 24000 | 16.8 | 13.5 | Yes | 208846359 | All | USA,Canada | Yes
EL17XC1-024-230A** | C35-36A+TDR+TXV | - - - | R-410A | 24000 | 15.1 | 12.7 | 23600 | 14.7 | 12.2 | No | 208846147 | All | USA,Canada | No
EL17XC1-024-230A** | C35-36A+TDR+TXV | EL180UH040NE36A | R-410A | 24000 | 17.6 | 14.5 | 24000 | 16.4 | 13.5 | Yes | 208846360 | All | USA | Yes
EL17XC1-024-230A** | C35-36A+TDR+TXV | EL180UH060NE36A | R-410A | 24000 | 17.6 | 14.5 | 24000 | 16.4 | 13.5 | Yes | 208846361 | All | USA | Yes
EL17XC1-024-230A** | C35-36A+TDR+TXV | EL280UH045E36A | R-410A | 24000 | 18 | 14.5 | 24000 | 17 | 14 | Yes | 208846362 | All | USA | Yes
EL17XC1-024-230A** | C35-36A+TDR+TXV | EL280UH070E36A | R-410A | 24000 | 17.8 | 14.5 | 24000 | 16.4 | 13.5 | Yes | 208846363 | All | USA | Yes
EL17XC1-024-230A** | C35-36A+TDR+TXV | EL280UH070XE36A | R-410A | 24000 | 17.8 | 14.5 | 24000 | 16.4 | 13.5 | Yes | 208846364 | All | USA | Yes
EL17XC1-024-230A** | C35-36A+TDR+TXV | ML180UH030V36A | R-410A | 24000 | 17.8 | 14.5 | 24000 | 17 | 14 | Yes | 208846365 | All | USA | Yes
EL17XC1-024-230A** | C35-36A+TDR+TXV | ML180UH045E36A | R-410A | 24000 | 17.8 | 14.5 | 23600 | 16.6 | 13.5 | Yes | 208846366 | All | USA | Yes
EL17XC1-024-230A** | C35-36A+TDR+TXV | ML180UH045V36A | R-410A | 24000 | 17.8 | 14.5 | 24000 | 17 | 14 | Yes | 208846367 | All | USA | Yes
EL17XC1-024-230A** | C35-36A+TDR+TXV | ML180UH045XE36A | R-410A | 24000 | 17.8 | 14.5 | 23600 | 16.6 | 13.5 | Yes | 208846368 | All | USA | Yes
EL17XC1-024-230A** | C35-36A+TDR+TXV | ML180UH070E36A | R-410A | 24000 | 17.8 | 14.5 | 24000 | 16.8 | 14 | Yes | 208846369 | All | USA | Yes
EL17XC1-024-230A** | C35-36A+TDR+TXV | ML180UH070V36A | R-410A | 24000 | 17.8 | 14.5 | 24000 | 17 | 14 | Yes | 208846370 | All | USA | Yes
EL17XC1-024-230A** | C35-36A+TDR+TXV | ML180UH070XE36A | R-410A | 24000 | 17.8 | 14.5 | 24000 | 16.8 | 14 | Yes | 208846371 | All | USA | Yes
EL17XC1-024-230A** | C35-36A+TDR+TXV | SL280UH060NV36A | R-410A | 24000 | 18.2 | 14.5 | 24000 | 17 | 14 | Yes | 208846372 | All | USA | Yes
EL17XC1-024-230A** | C35-36A+TDR+TXV | SL280UH070V36A | R-410A | 24000 | 18 | 14.5 | 24000 | 16.8 | 14 | Yes | 208846373 | All | USA | Yes
EL17XC1-024-230A** | C35-36A+TDR+TXV | SL280UH070XV36A | R-410A | 24000 | 18 | 14.5 | 24000 | 16.8 | 14 | Yes | 208846374 | All | USA | Yes
EL17XC1-024-230A** | C35-36B+TDR+TXV | - - - | R-410A | 24000 | 15.1 | 12.7 | 23600 | 14.7 | 12.2 | No | 208846148 | All | USA,Canada | No
EL17XC1-024-230A** | C35-36B+TDR+TXV | EL195UH040NE36B | R-410A | 24000 | 17.4 | 14.5 | 24000 | 16.2 | 13.5 | Yes | 208846375 | All | USA,Canada | Yes
EL17XC1-024-230A** | C35-36B+TDR+TXV | EL195UH060NE36B | R-410A | 24000 | 17.6 | 14.5 | 24000 | 16.2 | 13.5 | Yes | 208846376 | All | USA,Canada | Yes
EL17XC1-024-230A** | C35-36B+TDR+TXV | EL196UH030XE36B | R-410A | 24000 | 17.6 | 14.5 | 23800 | 16.4 | 13.5 | Yes | 208846377 | All | USA,Canada | Yes
EL17XC1-024-230A** | C35-36B+TDR+TXV | EL196UH045XE36B | R-410A | 24000 | 17.4 | 14.5 | 24000 | 16.2 | 13.5 | Yes | 208846378 | All | USA,Canada | Yes
EL17XC1-024-230A** | C35-36B+TDR+TXV | EL196UH070XE36B | R-410A | 24000 | 17.6 | 14.5 | 24000 | 16.2 | 13.5 | Yes | 208846379 | All | USA,Canada | Yes
EL17XC1-024-230A** | C35-36B+TDR+TXV | EL280UH090E36B | R-410A | 24000 | 17.8 | 14.5 | 24000 | 16.4 | 13.5 | Yes | 208846380 | All | USA | Yes
EL17XC1-024-230A** | C35-36B+TDR+TXV | EL297UH045XE36B | R-410A | - - - | - - - | - - - | 24000 | 16.2 | 13.5 | Yes | 213433918 | All | USA,Canada | Yes
EL17XC1-024-230A** | C35-36B+TDR+TXV | EL297UH045XV36B | R-410A | - - - | - - - | - - - | 24000 | 16.6 | 13.5 | Yes | 213186415 | All | USA,Canada | Yes
EL17XC1-024-230A** | C35-36B+TDR+TXV | EL297UH070XE36B | R-410A | - - - | - - - | - - - | 24000 | 16.4 | 13.5 | Yes | 213500289 | All | USA,Canada | Yes
EL17XC1-024-230A** | C35-36B+TDR+TXV | EL297UH070XV36B | R-410A | - - - | - - - | - - - | 24000 | 17 | 14 | Yes | 213186416 | All | USA,Canada | Yes
EL17XC1-024-230A** | C35-36B+TDR+TXV | EL297UH110XV60C | R-410A | - - - | - - - | - - - | 24000 | 16.6 | 13.5 | Yes | 213183427 | All | USA,Canada | Yes
EL17XC1-024-230A** | C35-36B+TDR+TXV | ML180UH070E36B | R-410A | 24000 | 18 | 15 | 24000 | 17 | 14 | Yes | 208846385 | All | USA | Yes
EL17XC1-024-230A** | C35-36B+TDR+TXV | ML180UH070V36B | R-410A | 24000 | 18.2 | 15 | 24000 | 17 | 14 | Yes | 208846386 | All | USA | Yes
EL17XC1-024-230A** | C35-36B+TDR+TXV | ML180UH070V48B | R-410A | 24000 | 18.2 | 15 | 24000 | 17 | 14 | Yes | 208846387 | All | USA | Yes
EL17XC1-024-230A** | C35-36B+TDR+TXV | ML180UH070XE36B | R-410A | 24000 | 18 | 15 | 24000 | 17 | 14 | Yes | 208846388 | All | USA | Yes
EL17XC1-024-230A** | C35-36B+TDR+TXV | ML180UH090V48B | R-410A | 24000 | 18 | 14.5 | 24000 | 16.6 | 13.5 | Yes | 208846389 | All | USA | Yes
EL17XC1-024-230A** | C35-36B+TDR+TXV | ML193UH030XE36B | R-410A | 24000 | 17.6 | 14.5 | 23600 | 16.6 | 13.5 | Yes | 208846390 | All | USA | Yes
EL17XC1-024-230A** | C35-36B+TDR+TXV | ML193UH045XE36B | R-410A | 24000 | 17.6 | 14.5 | 24000 | 16.4 | 13.5 | Yes | 208846391 | All | USA | Yes
EL17XC1-024-230A** | C35-36B+TDR+TXV | ML193UH070XE36B | R-410A | 24000 | 17.8 | 14.5 | 24000 | 16.6 | 13.5 | Yes | 208846392 | All | USA | Yes
EL17XC1-024-230A** | C35-36B+TDR+TXV | ML196UH030XE36B | R-410A | 24000 | 17.6 | 14.5 | 23800 | 16.4 | 13.5 | Yes | 208846393 | All | USA,Canada | Yes
EL17XC1-024-230A** | C35-36B+TDR+TXV | ML196UH045XE36B | R-410A | 24000 | 17.4 | 14.5 | 24000 | 16.2 | 13.5 | Yes | 208846394 | All | USA,Canada | Yes
EL17XC1-024-230A** | C35-36B+TDR+TXV | ML196UH070XE36B | R-410A | 24000 | 17.6 | 14.5 | 24000 | 16.2 | 13.5 | Yes | 208846395 | All | USA,Canada | Yes
EL17XC1-024-230A** | C35-36B+TDR+TXV | ML296UH045XV36B | R-410A | 24000 | 17.8 | 14.5 | 24000 | 16.4 | 13.5 | Yes | 208846396 | All | USA,Canada | Yes
EL17XC1-024-230A** | C35-36B+TDR+TXV | ML296UH070XV36B | R-410A | 24000 | 17.6 | 14.5 | 24000 | 16.2 | 13.5 | Yes | 208846397 | All | USA,Canada | Yes
EL17XC1-024-230A** | C35-36B+TDR+TXV | SL280UH080NV48B | R-410A | 24000 | 18.4 | 15 | 24000 | 16.4 | 13.5 | Yes | 208846398 | All | USA | Yes
EL17XC1-024-230A** | C35-36B+TDR+TXV | SL280UH090V36B | R-410A | 24000 | 18.2 | 15 | 24000 | 17 | 14 | Yes | 208846399 | All | USA | Yes
EL17XC1-024-230A** | C35-36B+TDR+TXV | SL280UH090V48B | R-410A | 24000 | 17.6 | 14.5 | 24000 | 16.6 | 13.5 | Yes | 208846400 | All | USA | Yes
EL17XC1-024-230A** | C35-36B+TDR+TXV | SL280UH090XV48B | R-410A | 24000 | 17.6 | 14.5 | 24000 | 16.6 | 13.5 | Yes | 208846401 | All | USA | Yes
EL17XC1-024-230A** | C35-36B+TDR+TXV | SL297UH040NV36B | R-410A | 24000 | 18 | 14.5 | 24000 | 16.8 | 14 | Yes | 208846402 | All | USA,Canada | Yes
EL17XC1-024-230A** | C35-36B+TDR+TXV | SL297UH060NV36B | R-410A | 24000 | 17.8 | 14.5 | 24000 | 16.6 | 13.5 | Yes | 208846403 | All | USA,Canada | Yes
EL17XC1-024-230A** | C35-36B+TDR+TXV | SLP99UH070XV36B | R-410A | 24000 | 18 | 14.5 | 24000 | 17 | 14 | Yes | 208846406 | All | USA,Canada | Yes
EL17XC1-024-230A** | C35-48B+TDR+TXV | - - - | R-410A | 24000 | 15.5 | 12.7 | 23600 | 14.7 | 12.2 | No | 208846149 | All | USA,Canada | No
EL17XC1-024-230A** | C35-48B+TDR+TXV | EL196UH030XE36B | R-410A | 24000 | 17.6 | 14.5 | 23800 | 16.4 | 13.5 | Yes | 208846407 | All | USA,Canada | Yes
EL17XC1-024-230A** | C35-48B+TDR+TXV | ML180UH070V36B | R-410A | 24000 | 18.2 | 14.5 | 24000 | 17 | 14 | Yes | 208846408 | All | USA | Yes
EL17XC1-024-230A** | C35-48B+TDR+TXV | ML180UH070V48B | R-410A | 24000 | 18.2 | 15 | 24000 | 17 | 14 | Yes | 208846409 | All | USA | Yes
EL17XC1-024-230A** | C35-48B+TDR+TXV | ML180UH090V48B | R-410A | 24000 | 18.2 | 15 | 24000 | 16.6 | 13.5 | Yes | 208846410 | All | USA | Yes
EL17XC1-024-230A** | C35-48B+TDR+TXV | ML196UH030XE36B | R-410A | 24000 | 17.6 | 14.5 | 23800 | 16.4 | 13.5 | Yes | 208846411 | All | USA,Canada | Yes
EL17XC1-024-230A** | C35-48C+TDR+TXV | EL297UH090XV36C | R-410A | - - - | - - - | - - - | 24000 | 17 | 14 | Yes | 213186417 | All | USA,Canada | Yes
EL17XC1-024-230A** | C35-48C+TDR+TXV | EL297UH110XV60C | R-410A | - - - | - - - | - - - | 24000 | 17 | 14 | Yes | 213183428 | All | USA,Canada | Yes
EL17XC1-024-230A** | C35-48C+TDR+TXV | ML196UH090XE36C | R-410A | 24000 | 18 | 14.5 | 24000 | 16.8 | 14 | Yes | 208846413 | All | USA,Canada | Yes
EL17XC1-024-230A** | C35-49C+TDR+TXV | - - - | R-410A | 24000 | 15.5 | 12.5 | 23800 | 14.7 | 12.2 | No | 208846150 | All | USA,Canada | No
EL17XC1-024-230A** | C35-49C+TDR+TXV | ML196UH090XE36C | R-410A | 24000 | 18 | 14.5 | 23800 | 16.8 | 14 | Yes | 208846414 | All | USA,Canada | Yes
EL17XC1-024-230A** | C35-50/60C+TDR+TXV | - - - | R-410A | 24000 | 15.1 | 12.7 | 23600 | 14.7 | 12.2 | No | 208846151 | All | USA,Canada | No
EL17XC1-024-230A** | C35-50/60C+TDR+TXV | ML196UH090XE36C | R-410A | 24000 | 17.8 | 14.5 | 24000 | 16.2 | 13.5 | Yes | 208846415 | All | USA,Canada | Yes
EL17XC1-024-230A** | C35-60C+TDR+TXV | - - - | R-410A | 24000 | 15.5 | 12.5 | 24000 | 14.7 | 12.2 | No | 208846152 | All | USA,Canada | No
EL17XC1-024-230A** | C35-60C+TDR+TXV | ML196UH090XE36C | R-410A | 24000 | 18.2 | 15 | 24000 | 16.6 | 13.5 | Yes | 208846416 | All | USA,Canada | Yes
EL17XC1-024-230A** | CBA25UH-024-230 | - - - | R-410A | 24000 | 16 | 13 | 23600 | 15.6 | 13 | Yes | 208846417 | All | USA,Canada | No
EL17XC1-024-230A** | CBA25UH-030-230 | - - - | R-410A | 24000 | 15.5 | 13 | 24000 | 15.4 | 12.5 | Yes | 208846418 | All | USA,Canada | No
EL17XC1-024-230A** | CBA25UHE-024-230 | - - - | R-410A | - - - | - - - | - - - | 23000 | 16 | 13.5 | Yes | 212577457 | All | USA,Canada | Yes
EL17XC1-024-230A** | CBA25UHE-030-230 | - - - | R-410A | - - - | - - - | - - - | 24000 | 16.2 | 13.5 | Yes | 212510730 | All | USA,Canada | Yes
EL17XC1-024-230A** | CBA25UHV-024-230 | - - - | R-410A | 24000 | 17.2 | 14 | 24000 | 16.2 | 13.5 | Yes | 208846419 | All | USA,Canada | Yes
EL17XC1-024-230A** | CBA25UHV-030-230 | - - - | R-410A | 24000 | 17.8 | 14.5 | 24000 | 16.6 | 13.5 | Yes | 208846420 | All | USA,Canada | Yes
EL17XC1-024-230A** | CBA25UHV-036-230 | - - - | R-410A | 24000 | 18.2 | 15 | 24000 | 16.6 | 13.5 | Yes | 208846421 | All | USA,Canada | Yes
EL17XC1-024-230A** | CBA27UHE-018-230+TDR | - - - | R-410A | 24000 | 17.6 | 14.5 | 23800 | 16.6 | 13.5 | Yes | 208846422 | All | USA,Canada | Yes
EL17XC1-024-230A** | CBA27UHE-024-230+TDR | - - - | R-410A | 24000 | 17.8 | 14.5 | 23800 | 16.6 | 13.5 | Yes | 208846423 | All | USA,Canada | Yes
EL17XC1-024-230A** | CBA27UHE-030-230+TDR | - - - | R-410A | 24000 | 17.8 | 14.5 | 24000 | 17.2 | 14 | Yes | 208846424 | All | USA,Canada | Yes
EL17XC1-024-230A** | CBA27UHE-036-230+TDR | - - - | R-410A | 24000 | 18 | 14.5 | 23400 | 16.4 | 13.5 | Yes | 208846425 | All | USA,Canada | Yes
EL17XC1-024-230A** | CBA38MV-018/024-230+TDR | - - - | R-410A | 24000 | 17.8 | 14.5 | 24000 | 16.6 | 13.5 | Yes | 208846426 | All | USA,Canada | Yes
EL17XC1-024-230A** | CBA38MV-030-230+TDR | - - - | R-410A | 24000 | 18 | 14.5 | 24000 | 16.8 | 14 | Yes | 208846427 | All | USA,Canada | Yes
EL17XC1-024-230A** | CBA38MV-036-230+TDR | - - - | R-410A | 24000 | 18.2 | 15 | 24000 | 16.8 | 13.5 | Yes | 208846428 | All | USA,Canada | Yes
EL17XC1-024-230A** | CBK45UHET-024-230 | - - - | R-410A | - - - | - - - | - - - | 23000 | 16 | 13.5 | Yes | 214860683 | All | USA,Canada | Yes
EL17XC1-024-230A** | CBK45UHET-030-230 | - - - | R-410A | - - - | - - - | - - - | 24000 | 16.2 | 13.5 | Yes | 214860657 | All | USA,Canada | Yes
EL17XC1-024-230A** | CBK45UHPT-024-230 | - - - | R-410A | - - - | - - - | - - - | 23600 | 15.6 | 13 | Yes | 214860602 | All | USA,Canada | No
EL17XC1-024-230A** | CBK45UHPT-030-230 | - - - | R-410A | - - - | - - - | - - - | 24000 | 15.4 | 12.5 | Yes | 214860603 | All | USA,Canada | No
EL17XC1-024-230A** | CBK45UHVT-024-230 | - - - | R-410A | - - - | - - - | - - - | 24000 | 16.2 | 13.5 | Yes | 214860604 | All | USA,Canada | Yes
EL17XC1-024-230A** | CBK45UHVT-030-230 | - - - | R-410A | - - - | - - - | - - - | 24000 | 16.6 | 13.5 | Yes | 214860605 | All | USA,Canada | Yes
EL17XC1-024-230A** | CBK45UHVT-036-230 | - - - | R-410A | - - - | - - - | - - - | 24000 | 16.6 | 13.5 | Yes | 214860606 | All | USA,Canada | Yes
EL17XC1-024-230A** | CBK47UHET-018-230 | - - - | R-410A | - - - | - - - | - - - | 23800 | 16.2 | 13.5 | Yes | 214860607 | All | USA,Canada | Yes
EL17XC1-024-230A** | CBK47UHET-024-230 | - - - | R-410A | - - - | - - - | - - - | 23800 | 16.4 | 13.5 | Yes | 214860608 | All | USA,Canada | Yes
EL17XC1-024-230A** | CBK47UHET-030-230 | - - - | R-410A | - - - | - - - | - - - | 24000 | 17 | 14 | Yes | 214860609 | All | USA,Canada | Yes
EL17XC1-024-230A** | CBK47UHET-036-230 | - - - | R-410A | - - - | - - - | - - - | 23400 | 16.4 | 13.5 | Yes | 214860610 | All | USA,Canada | Yes
EL17XC1-024-230A** | CH23-21+TDR+TXV | EL196UH030XE36B | R-410A | 22800 | 15.5 | 13 | 21800 | 14.7 | 12.2 | No | 208846429 | All | USA,Canada | No
EL17XC1-024-230A** | CH23-21+TDR+TXV | ML180UH030V36A | R-410A | 22400 | 16.4 | 13.5 | 22000 | 15.4 | 12.5 | Yes | 208846430 | All | USA | No
EL17XC1-024-230A** | CH23-21+TDR+TXV | ML180UH045V36A | R-410A | 22400 | 16.4 | 13.5 | 22000 | 15.4 | 12.5 | Yes | 208846431 | All | USA | No
EL17XC1-024-230A** | CH23-21+TDR+TXV | ML180UH070E36A | R-410A | 22600 | 16.2 | 13.5 | 22400 | 15.4 | 13 | Yes | 208846432 | All | USA | No
EL17XC1-024-230A** | CH23-21+TDR+TXV | ML180UH070V36A | R-410A | 22600 | 16.2 | 13.5 | 22200 | 15.4 | 12.5 | Yes | 208846433 | All | USA | No
EL17XC1-024-230A** | CH23-21+TDR+TXV | ML180UH070V36B | R-410A | 22800 | 16.4 | 13.5 | 22400 | 15.4 | 13 | Yes | 208846434 | All | USA | No
EL17XC1-024-230A** | CH23-21+TDR+TXV | ML180UH070V48B | R-410A | 22800 | 16.6 | 13.5 | 22400 | 15.4 | 13 | Yes | 208846435 | All | USA | No
EL17XC1-024-230A** | CH23-21+TDR+TXV | ML180UH070XE36A | R-410A | 22600 | 16.2 | 13.5 | 22400 | 15.4 | 13 | Yes | 208846436 | All | USA | No
EL17XC1-024-230A** | CH23-21+TDR+TXV | ML180UH090V48B | R-410A | 23000 | 16.4 | 13.5 | 22400 | 14.7 | 12.2 | No | 208846437 | All | USA | No
EL17XC1-024-230A** | CH23-21+TDR+TXV | ML196UH030XE36B | R-410A | 22800 | 15.5 | 13 | 21800 | 14.7 | 12.2 | No | 208846438 | All | USA,Canada | No
EL17XC1-024-230A** | CH23-21+TDR+TXV | ML196UH090XE36C | R-410A | 22800 | 16.2 | 13.5 | 21800 | 15.2 | 12.5 | Yes | 208846439 | All | USA,Canada | No
EL17XC1-024-230A** | CH23-31+TDR+TXV | EL180UH040NE36A | R-410A | 22600 | 16.6 | 13.5 | 21800 | 15.2 | 12.5 | Yes | 208846440 | All | USA | No
EL17XC1-024-230A** | CH23-31+TDR+TXV | EL180UH060NE36A | R-410A | 22600 | 16.6 | 13.5 | 21800 | 15.2 | 12.5 | Yes | 208846441 | All | USA | No
EL17XC1-024-230A** | CH23-31+TDR+TXV | EL195UH040NE36B | R-410A | 22800 | 16.2 | 13.5 | 22600 | 14.7 | 12.2 | No | 208846442 | All | USA,Canada | No
EL17XC1-024-230A** | CH23-31+TDR+TXV | EL195UH060NE36B | R-410A | 22800 | 16.4 | 13.5 | 22000 | 15.2 | 12.5 | Yes | 208846443 | All | USA,Canada | No
EL17XC1-024-230A** | CH23-31+TDR+TXV | EL196UH030XE36B | R-410A | 23200 | 16.2 | 13.5 | 22000 | 15.2 | 12.5 | Yes | 208846444 | All | USA,Canada | No
EL17XC1-024-230A** | CH23-31+TDR+TXV | EL196UH045XE36B | R-410A | 22800 | 16.2 | 13.5 | 22600 | 14.7 | 12.2 | No | 208846445 | All | USA,Canada | No
EL17XC1-024-230A** | CH23-31+TDR+TXV | EL196UH070XE36B | R-410A | 22800 | 16.4 | 13.5 | 22600 | 14.7 | 12.2 | No | 208846446 | All | USA,Canada | No
EL17XC1-024-230A** | CH23-31+TDR+TXV | EL280UH070E36A | R-410A | 22400 | 16.2 | 13.5 | 22000 | 15.4 | 13 | Yes | 208846447 | All | USA | No
EL17XC1-024-230A** | CH23-31+TDR+TXV | EL280UH070XE36A | R-410A | 22400 | 16.2 | 13.5 | 22000 | 15.4 | 13 | Yes | 208846448 | All | USA | No
EL17XC1-024-230A** | CH23-31+TDR+TXV | EL280UH090E36B | R-410A | 22800 | 16.6 | 14 | 22000 | 15.6 | 13 | Yes | 208846449 | All | USA | No
EL17XC1-024-230A** | CH23-31+TDR+TXV | EL297UH045XE36B | R-410A | - - - | - - - | - - - | 22000 | 15.4 | 12.5 | Yes | 213433919 | All | USA,Canada | No
EL17XC1-024-230A** | CH23-31+TDR+TXV | EL297UH045XV36B | R-410A | - - - | - - - | - - - | 22400 | 15.4 | 12.5 | Yes | 213186418 | All | USA,Canada | No
EL17XC1-024-230A** | CH23-31+TDR+TXV | EL297UH070XE36B | R-410A | - - - | - - - | - - - | 22800 | 14.7 | 12.2 | No | 213500170 | All | USA,Canada | No
EL17XC1-024-230A** | CH23-31+TDR+TXV | EL297UH070XV36B | R-410A | - - - | - - - | - - - | 22600 | 15.6 | 13 | Yes | 213186419 | All | USA,Canada | No
EL17XC1-024-230A** | CH23-31+TDR+TXV | EL297UH110XV60C | R-410A | - - - | - - - | - - - | 22400 | 15.4 | 12.5 | Yes | 213183429 | All | USA,Canada | No
EL17XC1-024-230A** | CH23-31+TDR+TXV | ML180UH030V36A | R-410A | 22800 | 16.6 | 13.5 | 22400 | 15.8 | 13 | Yes | 208846454 | All | USA | No
EL17XC1-024-230A** | CH23-31+TDR+TXV | ML180UH045E36A | R-410A | 22600 | 16.4 | 13.5 | 22200 | 15.6 | 13 | Yes | 208846455 | All | USA | No
EL17XC1-024-230A** | CH23-31+TDR+TXV | ML180UH045V36A | R-410A | 22800 | 16.6 | 13.5 | 22400 | 15.8 | 13 | Yes | 208846456 | All | USA | No
EL17XC1-024-230A** | CH23-31+TDR+TXV | ML180UH045XE36A | R-410A | 22600 | 16.4 | 13.5 | 22200 | 15.6 | 13 | Yes | 208846457 | All | USA | No
EL17XC1-024-230A** | CH23-31+TDR+TXV | ML180UH070E36A | R-410A | 23000 | 16.6 | 13.5 | 22600 | 15.6 | 13 | Yes | 208846458 | All | USA | No
EL17XC1-024-230A** | CH23-31+TDR+TXV | ML180UH070E36B | R-410A | 23200 | 16.8 | 13.5 | 22800 | 15.8 | 13 | Yes | 208846459 | All | USA | No
EL17XC1-024-230A** | CH23-31+TDR+TXV | ML180UH070V36A | R-410A | 22800 | 16.6 | 13.5 | 22400 | 15.6 | 13 | Yes | 208846460 | All | USA | No
EL17XC1-024-230A** | CH23-31+TDR+TXV | ML180UH070V36B | R-410A | 23000 | 16.8 | 14 | 22600 | 15.8 | 13 | Yes | 208846461 | All | USA | No
EL17XC1-024-230A** | CH23-31+TDR+TXV | ML180UH070V48B | R-410A | 23200 | 16.8 | 14 | 22800 | 15.8 | 13 | Yes | 208846462 | All | USA | No
EL17XC1-024-230A** | CH23-31+TDR+TXV | ML180UH070XE36A | R-410A | 23000 | 16.6 | 13.5 | 22600 | 15.6 | 13 | Yes | 208846463 | All | USA | No
EL17XC1-024-230A** | CH23-31+TDR+TXV | ML180UH070XE36B | R-410A | 23200 | 16.8 | 13.5 | 22800 | 15.8 | 13 | Yes | 208846464 | All | USA | No
EL17XC1-024-230A** | CH23-31+TDR+TXV | ML180UH090V48B | R-410A | 23200 | 16.8 | 13.5 | 22800 | 15.4 | 13 | Yes | 208846465 | All | USA | No
EL17XC1-024-230A** | CH23-31+TDR+TXV | ML193UH030XE36B | R-410A | 23200 | 16.2 | 13.5 | 22200 | 15.4 | 13 | Yes | 208846466 | All | USA | No
EL17XC1-024-230A** | CH23-31+TDR+TXV | ML193UH045XE36B | R-410A | 23000 | 16.4 | 13.5 | 22800 | 14.7 | 12.2 | No | 208846467 | All | USA | No
EL17XC1-024-230A** | CH23-31+TDR+TXV | ML193UH070XE36B | R-410A | 23000 | 16.4 | 13.5 | 22800 | 15.2 | 12.5 | Yes | 208846468 | All | USA | No
EL17XC1-024-230A** | CH23-31+TDR+TXV | ML193UH090XE36C | R-410A | 22200 | 16.2 | 13.5 | 22000 | 15.4 | 13 | Yes | 208846469 | All | USA | No
EL17XC1-024-230A** | CH23-31+TDR+TXV | ML196UH030XE36B | R-410A | 23200 | 16.2 | 13.5 | 22000 | 15.2 | 12.5 | Yes | 208846470 | All | USA,Canada | No
EL17XC1-024-230A** | CH23-31+TDR+TXV | ML196UH045XE36B | R-410A | 22800 | 16.2 | 13.5 | 22600 | 14.7 | 12.2 | No | 208846471 | All | USA,Canada | No
EL17XC1-024-230A** | CH23-31+TDR+TXV | ML196UH070XE36B | R-410A | 22800 | 16.4 | 13.5 | 22600 | 14.7 | 12.2 | No | 208846472 | All | USA,Canada | No
EL17XC1-024-230A** | CH23-31+TDR+TXV | ML196UH090XE36C | R-410A | 22400 | 16.4 | 13.5 | 22000 | 15.4 | 12.5 | Yes | 208846473 | All | USA,Canada | No
EL17XC1-024-230A** | CH23-31+TDR+TXV | ML296UH045XV36B | R-410A | 22800 | 16.4 | 13.5 | 22400 | 15.2 | 12.5 | Yes | 208846474 | All | USA,Canada | No
EL17XC1-024-230A** | CH23-31+TDR+TXV | ML296UH070XV36B | R-410A | 23000 | 16.4 | 13.5 | 22600 | 14.7 | 12.2 | No | 208846475 | All | USA,Canada | No
EL17XC1-024-230A** | CH23-31+TDR+TXV | SL280UH060NV36A | R-410A | 22800 | 16.8 | 14 | 22800 | 15.8 | 13 | Yes | 208846476 | All | USA | No
EL17XC1-024-230A** | CH23-31+TDR+TXV | SL280UH070V36A | R-410A | 23200 | 16.8 | 14 | 22600 | 15.6 | 13 | Yes | 208846477 | All | USA | No
EL17XC1-024-230A** | CH23-31+TDR+TXV | SL280UH070XV36A | R-410A | 23200 | 16.8 | 14 | 22600 | 15.6 | 13 | Yes | 208846478 | All | USA | No
EL17XC1-024-230A** | CH23-31+TDR+TXV | SL280UH090V36B | R-410A | 23000 | 16.8 | 14 | 22600 | 15.8 | 13 | Yes | 208846479 | All | USA | No
EL17XC1-024-230A** | CH23-31+TDR+TXV | SL297UH040NV36B | R-410A | 23000 | 16.8 | 13.5 | 22600 | 15.6 | 13 | Yes | 208846480 | All | USA,Canada | No
EL17XC1-024-230A** | CH23-31+TDR+TXV | SL297UH060NV36B | R-410A | 23000 | 16.6 | 13.5 | 22600 | 15.4 | 13 | Yes | 208846481 | All | USA,Canada | No
EL17XC1-024-230A** | CH23-31+TDR+TXV | SLP99UH070XV36B | R-410A | 23000 | 16.6 | 13.5 | 22600 | 15.6 | 13 | Yes | 208846482 | All | USA,Canada | No
EL17XC1-024-230A** | CH23-41+TDR+TXV | EL180UH040NE36A | R-410A | 23800 | 17.2 | 14 | 23800 | 16 | 13 | Yes | 208846483 | All | USA | Yes
EL17XC1-024-230A** | CH23-41+TDR+TXV | EL180UH060NE36A | R-410A | 23800 | 17.2 | 14 | 23800 | 16 | 13 | Yes | 208846484 | All | USA | Yes
EL17XC1-024-230A** | CH23-41+TDR+TXV | EL195UH040NE36B | R-410A | 23800 | 17 | 14 | 23800 | 15.4 | 13 | Yes | 208846485 | All | USA,Canada | No
EL17XC1-024-230A** | CH23-41+TDR+TXV | EL195UH060NE36B | R-410A | 23800 | 17 | 14 | 23800 | 15.6 | 13 | Yes | 208846486 | All | USA,Canada | No
EL17XC1-024-230A** | CH23-41+TDR+TXV | EL196UH030XE36B | R-410A | 24000 | 16.8 | 14 | 23000 | 15.8 | 13 | Yes | 208846487 | All | USA,Canada | No
EL17XC1-024-230A** | CH23-41+TDR+TXV | EL196UH045XE36B | R-410A | 23600 | 16.8 | 14 | 23800 | 15.4 | 13 | Yes | 208846488 | All | USA,Canada | No
EL17XC1-024-230A** | CH23-41+TDR+TXV | EL196UH070XE36B | R-410A | 23600 | 17 | 14 | 23800 | 15.4 | 13 | Yes | 208846489 | All | USA,Canada | No
EL17XC1-024-230A** | CH23-41+TDR+TXV | EL280UH070E36A | R-410A | 24000 | 17.2 | 14 | 23800 | 15.8 | 13 | Yes | 208846490 | All | USA | No
EL17XC1-024-230A** | CH23-41+TDR+TXV | EL280UH070XE36A | R-410A | 24000 | 17.2 | 14 | 23800 | 15.8 | 13 | Yes | 208846491 | All | USA | No
EL17XC1-024-230A** | CH23-41+TDR+TXV | EL280UH090E36B | R-410A | 23600 | 17.4 | 14 | 23800 | 15.8 | 13 | Yes | 208846492 | All | USA | No
EL17XC1-024-230A** | CH23-41+TDR+TXV | EL297UH045XE36B | R-410A | - - - | - - - | - - - | 23800 | 15.6 | 13 | Yes | 213433920 | All | USA,Canada | No
EL17XC1-024-230A** | CH23-41+TDR+TXV | EL297UH045XV36B | R-410A | - - - | - - - | - - - | 23600 | 16 | 13.5 | Yes | 213186420 | All | USA,Canada | Yes
EL17XC1-024-230A** | CH23-41+TDR+TXV | EL297UH070XE36B | R-410A | - - - | - - - | - - - | 23800 | 15.6 | 13 | Yes | 213500171 | All | USA,Canada | No
EL17XC1-024-230A** | CH23-41+TDR+TXV | EL297UH070XV36B | R-410A | - - - | - - - | - - - | 23600 | 16.2 | 13.5 | Yes | 213186421 | All | USA,Canada | Yes
EL17XC1-024-230A** | CH23-41+TDR+TXV | EL297UH110XV60C | R-410A | - - - | - - - | - - - | 23600 | 16 | 13.5 | Yes | 213183430 | All | USA,Canada | Yes
EL17XC1-024-230A** | CH23-41+TDR+TXV | ML180UH030V36A | R-410A | 23800 | 17.4 | 14 | 23400 | 16.4 | 13.5 | Yes | 208846497 | All | USA | Yes
EL17XC1-024-230A** | CH23-41+TDR+TXV | ML180UH045E36A | R-410A | 24000 | 17.4 | 14 | 23200 | 16.2 | 13.5 | Yes | 208846498 | All | USA | Yes
EL17XC1-024-230A** | CH23-41+TDR+TXV | ML180UH045V36A | R-410A | 23800 | 17.4 | 14 | 23400 | 16.4 | 13.5 | Yes | 208846499 | All | USA | Yes
EL17XC1-024-230A** | CH23-41+TDR+TXV | ML180UH045XE36A | R-410A | 24000 | 17.4 | 14 | 23200 | 16.2 | 13.5 | Yes | 208846500 | All | USA | Yes
EL17XC1-024-230A** | CH23-41+TDR+TXV | ML180UH070E36A | R-410A | 24000 | 17.2 | 14 | 23600 | 16.2 | 13.5 | Yes | 208846501 | All | USA | Yes
EL17XC1-024-230A** | CH23-41+TDR+TXV | ML180UH070E36B | R-410A | 24000 | 17.4 | 14.5 | 23600 | 16.2 | 13.5 | Yes | 208846502 | All | USA | Yes
EL17XC1-024-230A** | CH23-41+TDR+TXV | ML180UH070V36A | R-410A | 24000 | 17.2 | 14 | 23600 | 16.4 | 13.5 | Yes | 208846503 | All | USA | Yes
EL17XC1-024-230A** | CH23-41+TDR+TXV | ML180UH070V36B | R-410A | 24000 | 17.4 | 14.5 | 23600 | 16.4 | 13.5 | Yes | 208846504 | All | USA | Yes
EL17XC1-024-230A** | CH23-41+TDR+TXV | ML180UH070V48B | R-410A | 24000 | 17.6 | 14.5 | 23800 | 16.4 | 13.5 | Yes | 208846505 | All | USA | Yes
EL17XC1-024-230A** | CH23-41+TDR+TXV | ML180UH070XE36A | R-410A | 24000 | 17.2 | 14 | 23600 | 16.2 | 13.5 | Yes | 208846506 | All | USA | Yes
EL17XC1-024-230A** | CH23-41+TDR+TXV | ML180UH070XE36B | R-410A | 24000 | 17.4 | 14.5 | 23600 | 16.2 | 13.5 | Yes | 208846507 | All | USA | Yes
EL17XC1-024-230A** | CH23-41+TDR+TXV | ML180UH090V48B | R-410A | 24000 | 17.4 | 14.5 | 23800 | 16 | 13 | Yes | 208846508 | All | USA | Yes
EL17XC1-024-230A** | CH23-41+TDR+TXV | ML193UH030XE36B | R-410A | 24000 | 17 | 14 | 23000 | 16 | 13 | Yes | 208846509 | All | USA | Yes
EL17XC1-024-230A** | CH23-41+TDR+TXV | ML193UH045XE36B | R-410A | 24000 | 17 | 14 | 23800 | 15.6 | 13 | Yes | 208846510 | All | USA | No
EL17XC1-024-230A** | CH23-41+TDR+TXV | ML193UH070XE36B | R-410A | 24000 | 17.2 | 14 | 23800 | 16 | 13 | Yes | 208846511 | All | USA | Yes
EL17XC1-024-230A** | CH23-41+TDR+TXV | ML193UH090XE36C | R-410A | 24000 | 17.2 | 14 | 23800 | 15.8 | 13 | Yes | 208846512 | All | USA | No
EL17XC1-024-230A** | CH23-41+TDR+TXV | ML196UH030XE36B | R-410A | 24000 | 16.8 | 14 | 23000 | 15.8 | 13 | Yes | 208846513 | All | USA,Canada | No
EL17XC1-024-230A** | CH23-41+TDR+TXV | ML196UH045XE36B | R-410A | 23600 | 16.8 | 14 | 23800 | 15.4 | 13 | Yes | 208846514 | All | USA,Canada | No
EL17XC1-024-230A** | CH23-41+TDR+TXV | ML196UH070XE36B | R-410A | 23600 | 17 | 14 | 23800 | 15.4 | 13 | Yes | 208846515 | All | USA,Canada | No
EL17XC1-024-230A** | CH23-41+TDR+TXV | ML196UH090XE36C | R-410A | 24000 | 17.2 | 14 | 23200 | 16.2 | 13.5 | Yes | 208846516 | All | USA,Canada | Yes
EL17XC1-024-230A** | CH23-41+TDR+TXV | ML296UH045XV36B | R-410A | 24000 | 17.2 | 14 | 23400 | 15.8 | 13 | Yes | 208846517 | All | USA,Canada | No
EL17XC1-024-230A** | CH23-41+TDR+TXV | ML296UH070XV36B | R-410A | 24000 | 17 | 14 | 23600 | 15.8 | 13 | Yes | 208846518 | All | USA,Canada | No
EL17XC1-024-230A** | CH23-41+TDR+TXV | SL280UH060NV36A | R-410A | 24000 | 17.6 | 14.5 | 24000 | 16.4 | 13.5 | Yes | 208846519 | All | USA | Yes
EL17XC1-024-230A** | CH23-41+TDR+TXV | SL280UH070V36A | R-410A | 24000 | 17.4 | 14.5 | 23800 | 16.4 | 13.5 | Yes | 208846520 | All | USA | Yes
EL17XC1-024-230A** | CH23-41+TDR+TXV | SL280UH070XV36A | R-410A | 24000 | 17.4 | 14.5 | 23800 | 16.4 | 13.5 | Yes | 208846521 | All | USA | Yes
EL17XC1-024-230A** | CH23-41+TDR+TXV | SL280UH090V36B | R-410A | 24000 | 17.6 | 14.5 | 23600 | 16.4 | 13.5 | Yes | 208846522 | All | USA | Yes
EL17XC1-024-230A** | CH23-41+TDR+TXV | SL297UH040NV36B | R-410A | 24000 | 17.4 | 14 | 23600 | 16.2 | 13.5 | Yes | 208846523 | All | USA,Canada | Yes
EL17XC1-024-230A** | CH23-41+TDR+TXV | SL297UH060NV36B | R-410A | 24000 | 17.2 | 14 | 23600 | 16.2 | 13.5 | Yes | 208846524 | All | USA,Canada | Yes
EL17XC1-024-230A** | CH23-41+TDR+TXV | SLP99UH070XV36B | R-410A | 24000 | 17.4 | 14 | 23600 | 16.2 | 13.5 | Yes | 208846525 | All | USA,Canada | Yes
EL17XC1-024-230A** | CH23-51+TDR+TXV | EL196UH030XE36B | R-410A | 24000 | 16.8 | 14 | 23200 | 16 | 13 | Yes | 208846526 | All | USA,Canada | Yes
EL17XC1-024-230A** | CH23-51+TDR+TXV | ML180UH070V36B | R-410A | 24000 | 17.4 | 14.5 | 23600 | 16.4 | 13.5 | Yes | 208846527 | All | USA | Yes
EL17XC1-024-230A** | CH23-51+TDR+TXV | ML180UH070V48B | R-410A | 24000 | 17.6 | 14.5 | 23800 | 16.4 | 13.5 | Yes | 208846528 | All | USA | Yes
EL17XC1-024-230A** | CH23-51+TDR+TXV | ML180UH090V48B | R-410A | 24000 | 17.4 | 14.5 | 23800 | 16 | 13 | Yes | 208846529 | All | USA | Yes
EL17XC1-024-230A** | CH23-51+TDR+TXV | ML196UH030XE36B | R-410A | 24000 | 16.8 | 14 | 23200 | 16 | 13 | Yes | 208846530 | All | USA,Canada | Yes
EL17XC1-024-230A** | CH23-51+TDR+TXV | ML196UH090XE36C | R-410A | 24000 | 17.2 | 14 | 23000 | 16.2 | 13.5 | Yes | 208846531 | All | USA,Canada | Yes
EL17XC1-024-230A** | CH23-65+TDR+TXV | - - - | R-410A | 23600 | 15 | 12.7 | 23000 | 14.4 | 12 | No | 208846153 | All | USA,Canada | No
EL17XC1-024-230A** | CH23-65+TDR+TXV | EL196UH030XE36B | R-410A | 24000 | 17 | 14.2 | 23400 | 16 | 13.5 | Yes | 208846532 | All | USA,Canada | Yes
EL17XC1-024-230A** | CH23-65+TDR+TXV | ML180UH070V36B | R-410A | 24000 | 17.6 | 14.5 | 24000 | 16.6 | 14 | Yes | 208846533 | All | USA | Yes
EL17XC1-024-230A** | CH23-65+TDR+TXV | ML180UH070V48B | R-410A | 24000 | 17.8 | 14.5 | 24000 | 16.6 | 13.5 | Yes | 208846534 | All | USA | Yes
EL17XC1-024-230A** | CH23-65+TDR+TXV | ML180UH090V48B | R-410A | 24000 | 17.6 | 14.5 | 24000 | 16.2 | 13.5 | Yes | 208846535 | All | USA | Yes
EL17XC1-024-230A** | CH23-65+TDR+TXV | ML196UH030XE36B | R-410A | 24000 | 17 | 14.2 | 23400 | 16 | 13.5 | Yes | 208846536 | All | USA,Canada | Yes
EL17XC1-024-230A** | CH23-65+TDR+TXV | ML196UH090XE36C | R-410A | 24000 | 17.4 | 14.5 | 23400 | 16.6 | 13.5 | Yes | 208846537 | All | USA,Canada | Yes
EL17XC1-024-230A** | CH23-68+TDR+TXV | - - - | R-410A | 24000 | 15.5 | 12.7 | 23600 | 14.7 | 12.2 | No | 208846154 | All | USA,Canada | No
EL17XC1-024-230A** | CH23-68+TDR+TXV | EL196UH030XE36B | R-410A | 24000 | 17.6 | 14.5 | 23800 | 16.6 | 13.5 | Yes | 208846538 | All | USA,Canada | Yes
EL17XC1-024-230A** | CH23-68+TDR+TXV | ML180UH070V36B | R-410A | 24000 | 18.2 | 15 | 24000 | 17.2 | 14 | Yes | 208846539 | All | USA | Yes
EL17XC1-024-230A** | CH23-68+TDR+TXV | ML180UH070V48B | R-410A | 24000 | 18.2 | 15 | 24000 | 17 | 14 | Yes | 208846540 | All | USA | Yes
EL17XC1-024-230A** | CH23-68+TDR+TXV | ML180UH090V48B | R-410A | 24000 | 18.2 | 15 | 24000 | 16.6 | 13.5 | Yes | 208846541 | All | USA | Yes
EL17XC1-024-230A** | CH23-68+TDR+TXV | ML196UH030XE36B | R-410A | 24000 | 17.6 | 14.5 | 23800 | 16.6 | 13.5 | Yes | 208846542 | All | USA,Canada | Yes
EL17XC1-024-230A** | CH23-68+TDR+TXV | ML196UH090XE36C | R-410A | 24000 | 18 | 14.5 | 24000 | 17 | 14 | Yes | 208846543 | All | USA,Canada | Yes
EL17XC1-024-230A** | CHX35-18A+TDR | EL180UH040NE36A | R-410A | 23200 | 16.8 | 13.5 | 23400 | 15.6 | 13 | Yes | 208846710 | All | USA | No
EL17XC1-024-230A** | CHX35-18A+TDR | EL180UH060NE36A | R-410A | 23200 | 16.8 | 13.5 | 23400 | 15.6 | 13 | Yes | 208846711 | All | USA | No
EL17XC1-024-230A** | CHX35-18A+TDR | EL280UH045E36A | R-410A | 24000 | 17 | 14 | 23000 | 16 | 13 | Yes | 208846712 | All | USA | Yes
EL17XC1-024-230A** | CHX35-18A+TDR | EL280UH070E36A | R-410A | 23600 | 16.8 | 14 | 23600 | 15.6 | 13 | Yes | 208846713 | All | USA | No
EL17XC1-024-230A** | CHX35-18A+TDR | EL280UH070XE36A | R-410A | 23600 | 16.8 | 14 | 23600 | 15.6 | 13 | Yes | 208846714 | All | USA | No
EL17XC1-024-230A** | CHX35-18A+TDR | ML180UH030V36A | R-410A | 23400 | 17 | 14 | 23000 | 16 | 13 | Yes | 208846715 | All | USA | Yes
EL17XC1-024-230A** | CHX35-18A+TDR | ML180UH045E36A | R-410A | 23400 | 16.8 | 14 | 22600 | 15.8 | 13 | Yes | 208846716 | All | USA | No
EL17XC1-024-230A** | CHX35-18A+TDR | ML180UH045V36A | R-410A | 23400 | 17 | 14 | 23000 | 16 | 13 | Yes | 208846717 | All | USA | Yes
EL17XC1-024-230A** | CHX35-18A+TDR | ML180UH045XE36A | R-410A | 23400 | 16.8 | 14 | 22600 | 15.8 | 13 | Yes | 208846718 | All | USA | No
EL17XC1-024-230A** | CHX35-18A+TDR | ML180UH070E36A | R-410A | 23400 | 16.8 | 14 | 23000 | 15.8 | 13 | Yes | 208846719 | All | USA | No
EL17XC1-024-230A** | CHX35-18A+TDR | ML180UH070V36A | R-410A | 23600 | 16.8 | 14 | 23200 | 16 | 13 | Yes | 208846720 | All | USA | Yes
EL17XC1-024-230A** | CHX35-18A+TDR | ML180UH070XE36A | R-410A | 23400 | 16.8 | 14 | 23000 | 15.8 | 13 | Yes | 208846721 | All | USA | No
EL17XC1-024-230A** | CHX35-18A+TDR | SL280UH060NV36A | R-410A | 23600 | 17.2 | 14 | 23600 | 16 | 13 | Yes | 208846722 | All | USA | Yes
EL17XC1-024-230A** | CHX35-18A+TDR | SL280UH070V36A | R-410A | 23800 | 16.8 | 14 | 23400 | 15.8 | 13 | Yes | 208846723 | All | USA | No
EL17XC1-024-230A** | CHX35-18A+TDR | SL280UH070XV36A | R-410A | 23800 | 16.8 | 14 | 23400 | 15.8 | 13 | Yes | 208846724 | All | USA | No
EL17XC1-024-230A** | CHX35-24A+TDR | - - - | R-410A | 23600 | 15.1 | 12.7 | 23200 | 14.4 | 12.2 | No | 208846165 | All | USA,Canada | No
EL17XC1-024-230A** | CHX35-24A+TDR | EL180UH040NE36A | R-410A | 23800 | 17.2 | 14 | 23800 | 16 | 13 | Yes | 208846725 | All | USA | Yes
EL17XC1-024-230A** | CHX35-24A+TDR | EL180UH060NE36A | R-410A | 23800 | 17.2 | 14 | 23800 | 16 | 13 | Yes | 208846726 | All | USA | Yes
EL17XC1-024-230A** | CHX35-24A+TDR | EL280UH045E36A | R-410A | 24000 | 17.2 | 14 | 23600 | 16.4 | 13.5 | Yes | 208846727 | All | USA | Yes
EL17XC1-024-230A** | CHX35-24A+TDR | EL280UH070E36A | R-410A | 24000 | 17.4 | 14 | 24000 | 16 | 13.5 | Yes | 208846728 | All | USA | Yes
EL17XC1-024-230A** | CHX35-24A+TDR | EL280UH070XE36A | R-410A | 24000 | 17.4 | 14 | 24000 | 16 | 13.5 | Yes | 208846729 | All | USA | Yes
EL17XC1-024-230A** | CHX35-24A+TDR | ML180UH030V36A | R-410A | 24000 | 17.4 | 14 | 23600 | 16.4 | 13.5 | Yes | 208846730 | All | USA | Yes
EL17XC1-024-230A** | CHX35-24A+TDR | ML180UH045E36A | R-410A | 24000 | 17.4 | 14 | 23400 | 16.4 | 13.5 | Yes | 208846731 | All | USA | Yes
EL17XC1-024-230A** | CHX35-24A+TDR | ML180UH045V36A | R-410A | 24000 | 17.4 | 14 | 23600 | 16.4 | 13.5 | Yes | 208846732 | All | USA | Yes
EL17XC1-024-230A** | CHX35-24A+TDR | ML180UH045XE36A | R-410A | 24000 | 17.4 | 14 | 23400 | 16.4 | 13.5 | Yes | 208846733 | All | USA | Yes
EL17XC1-024-230A** | CHX35-24A+TDR | ML180UH070E36A | R-410A | 24000 | 17.2 | 14 | 23800 | 16.4 | 13.5 | Yes | 208846734 | All | USA | Yes
EL17XC1-024-230A** | CHX35-24A+TDR | ML180UH070V36A | R-410A | 24000 | 17.4 | 14 | 23800 | 16.4 | 13.5 | Yes | 208846735 | All | USA | Yes
EL17XC1-024-230A** | CHX35-24A+TDR | ML180UH070XE36A | R-410A | 24000 | 17.2 | 14 | 23800 | 16.4 | 13.5 | Yes | 208846736 | All | USA | Yes
EL17XC1-024-230A** | CHX35-24A+TDR | SL280UH060NV36A | R-410A | 24000 | 17.6 | 14.5 | 24000 | 16.4 | 13.5 | Yes | 208846737 | All | USA | Yes
EL17XC1-024-230A** | CHX35-24A+TDR | SL280UH070V36A | R-410A | 24000 | 17.2 | 14 | 24000 | 16.4 | 13.5 | Yes | 208846738 | All | USA | Yes
EL17XC1-024-230A** | CHX35-24A+TDR | SL280UH070XV36A | R-410A | 24000 | 17.2 | 14 | 24000 | 16.4 | 13.5 | Yes | 208846739 | All | USA | Yes
EL17XC1-024-230A** | CHX35-24B+TDR | - - - | R-410A | 23400 | 15 | 12.5 | 23000 | 14.3 | 12 | No | 208846166 | All | USA,Canada | No
EL17XC1-024-230A** | CHX35-24B+TDR | EL195UH040NE36B | R-410A | 23800 | 17 | 14 | 23800 | 15.6 | 13 | Yes | 208846740 | All | USA,Canada | No
EL17XC1-024-230A** | CHX35-24B+TDR | EL195UH060NE36B | R-410A | 23800 | 17 | 14 | 24000 | 15.6 | 13 | Yes | 208846741 | All | USA,Canada | No
EL17XC1-024-230A** | CHX35-24B+TDR | EL196UH030XE36B | R-410A | 24000 | 17 | 14 | 23200 | 16 | 13 | Yes | 208846742 | All | USA,Canada | Yes
EL17XC1-024-230A** | CHX35-24B+TDR | EL196UH045XE36B | R-410A | 23800 | 17 | 14 | 24000 | 15.6 | 13 | Yes | 208846743 | All | USA,Canada | No
EL17XC1-024-230A** | CHX35-24B+TDR | EL196UH070XE36B | R-410A | 23800 | 17 | 14 | 24000 | 15.6 | 13 | Yes | 208846744 | All | USA,Canada | No
EL17XC1-024-230A** | CHX35-24B+TDR | EL280UH090E36B | R-410A | 23400 | 17.2 | 14 | 24000 | 16 | 13 | Yes | 208846745 | All | USA | Yes
EL17XC1-024-230A** | CHX35-24B+TDR | EL297UH045XE36B | R-410A | - - - | - - - | - - - | 24000 | 15.8 | 13 | Yes | 213433921 | All | USA,Canada | No
EL17XC1-024-230A** | CHX35-24B+TDR | EL297UH045XV36B | R-410A | - - - | - - - | - - - | 23600 | 16.2 | 13 | Yes | 213186422 | All | USA,Canada | Yes
EL17XC1-024-230A** | CHX35-24B+TDR | EL297UH070XV36B | R-410A | - - - | - - - | - - - | 23800 | 16.4 | 13.5 | Yes | 213186423 | All | USA,Canada | Yes
EL17XC1-024-230A** | CHX35-24B+TDR | EL297UH110XV60C | R-410A | - - - | - - - | - - - | 23600 | 16.2 | 13 | Yes | 213183431 | All | USA,Canada | Yes
EL17XC1-024-230A** | CHX35-24B+TDR | ML180UH070E36B | R-410A | 24000 | 17.4 | 14.5 | 23800 | 16.4 | 13.5 | Yes | 208846749 | All | USA | Yes
EL17XC1-024-230A** | CHX35-24B+TDR | ML180UH070V36B | R-410A | 24000 | 17.6 | 14.5 | 23800 | 16.6 | 13.5 | Yes | 208846750 | All | USA | Yes
EL17XC1-024-230A** | CHX35-24B+TDR | ML180UH070V48B | R-410A | 24000 | 17.6 | 14.5 | 23800 | 16.4 | 13.5 | Yes | 208846751 | All | USA | Yes
EL17XC1-024-230A** | CHX35-24B+TDR | ML180UH070XE36B | R-410A | 24000 | 17.4 | 14.5 | 23800 | 16.4 | 13.5 | Yes | 208846752 | All | USA | Yes
EL17XC1-024-230A** | CHX35-24B+TDR | ML180UH090V48B | R-410A | 24000 | 17.4 | 14.5 | 24000 | 16 | 13 | Yes | 208846753 | All | USA | Yes
EL17XC1-024-230A** | CHX35-24B+TDR | ML193UH030XE36B | R-410A | 24000 | 17 | 14 | 23000 | 16 | 13 | Yes | 208846754 | All | USA | Yes
EL17XC1-024-230A** | CHX35-24B+TDR | ML193UH045XE36B | R-410A | 24000 | 17 | 14 | 24000 | 15.8 | 13 | Yes | 208846755 | All | USA | No
EL17XC1-024-230A** | CHX35-24B+TDR | ML193UH070XE36B | R-410A | 24000 | 17.2 | 14 | 24000 | 16.2 | 13.5 | Yes | 208846756 | All | USA | Yes
EL17XC1-024-230A** | CHX35-24B+TDR | ML196UH030XE36B | R-410A | 24000 | 17 | 14 | 23200 | 16 | 13 | Yes | 208846757 | All | USA,Canada | Yes
EL17XC1-024-230A** | CHX35-24B+TDR | ML196UH045XE36B | R-410A | 23800 | 17 | 14 | 24000 | 15.6 | 13 | Yes | 208846758 | All | USA,Canada | No
EL17XC1-024-230A** | CHX35-24B+TDR | ML196UH070XE36B | R-410A | 23800 | 17 | 14 | 24000 | 15.6 | 13 | Yes | 208846759 | All | USA,Canada | No
EL17XC1-024-230A** | CHX35-24B+TDR | ML296UH045XV36B | R-410A | 24000 | 17.2 | 14 | 23600 | 16 | 13 | Yes | 208846760 | All | USA,Canada | Yes
EL17XC1-024-230A** | CHX35-24B+TDR | ML296UH070XV36B | R-410A | 24000 | 17 | 14 | 23600 | 15.8 | 13 | Yes | 208846761 | All | USA,Canada | No
EL17XC1-024-230A** | CHX35-24B+TDR | SL280UH090V36B | R-410A | 24000 | 17.6 | 14.5 | 23800 | 16.6 | 13.5 | Yes | 208846762 | All | USA | Yes
EL17XC1-024-230A** | CHX35-24B+TDR | SL297UH040NV36B | R-410A | 24000 | 17.4 | 14.5 | 23800 | 16.2 | 13.5 | Yes | 208846763 | All | USA,Canada | Yes
EL17XC1-024-230A** | CHX35-24B+TDR | SL297UH060NV36B | R-410A | 24000 | 17.2 | 14 | 23600 | 16.2 | 13.5 | Yes | 208846764 | All | USA,Canada | Yes
EL17XC1-024-230A** | CHX35-24B+TDR | SLP99UH070XV36B | R-410A | 24000 | 17.4 | 14.5 | 23800 | 16.4 | 13.5 | Yes | 208846765 | All | USA,Canada | Yes
EL17XC1-024-230A** | CHX35-30A+TDR | - - - | R-410A | 24000 | 15.1 | 12.7 | 23600 | 14.7 | 12.2 | No | 208846167 | All | USA,Canada | No
EL17XC1-024-230A** | CHX35-30A+TDR | EL180UH040NE36A | R-410A | 24000 | 17.6 | 14.5 | 24000 | 16.4 | 13.5 | Yes | 208846766 | All | USA | Yes
EL17XC1-024-230A** | CHX35-30A+TDR | EL180UH060NE36A | R-410A | 24000 | 17.6 | 14.5 | 24000 | 16.4 | 13.5 | Yes | 208846767 | All | USA | Yes
EL17XC1-024-230A** | CHX35-30A+TDR | EL280UH045E36A | R-410A | 24000 | 17.8 | 14.5 | 24000 | 17 | 14 | Yes | 208846768 | All | USA | Yes
EL17XC1-024-230A** | CHX35-30A+TDR | EL280UH070E36A | R-410A | 24000 | 17.6 | 14.5 | 24000 | 16.4 | 13.5 | Yes | 208846769 | All | USA | Yes
EL17XC1-024-230A** | CHX35-30A+TDR | EL280UH070XE36A | R-410A | 24000 | 17.6 | 14.5 | 24000 | 16.4 | 13.5 | Yes | 208846770 | All | USA | Yes
EL17XC1-024-230A** | CHX35-30A+TDR | ML180UH030V36A | R-410A | 24000 | 17.8 | 14.5 | 24000 | 16.8 | 14 | Yes | 208846771 | All | USA | Yes
EL17XC1-024-230A** | CHX35-30A+TDR | ML180UH045E36A | R-410A | 24000 | 17.8 | 14.5 | 23600 | 16.6 | 13.5 | Yes | 208846772 | All | USA | Yes
EL17XC1-024-230A** | CHX35-30A+TDR | ML180UH045V36A | R-410A | 24000 | 17.8 | 14.5 | 24000 | 16.8 | 14 | Yes | 208846773 | All | USA | Yes
EL17XC1-024-230A** | CHX35-30A+TDR | ML180UH045XE36A | R-410A | 24000 | 17.8 | 14.5 | 23600 | 16.6 | 13.5 | Yes | 208846774 | All | USA | Yes
EL17XC1-024-230A** | CHX35-30A+TDR | ML180UH070E36A | R-410A | 24000 | 17.8 | 14.5 | 24000 | 16.6 | 13.5 | Yes | 208846775 | All | USA | Yes
EL17XC1-024-230A** | CHX35-30A+TDR | ML180UH070V36A | R-410A | 24000 | 17.8 | 14.5 | 24000 | 16.8 | 14 | Yes | 208846776 | All | USA | Yes
EL17XC1-024-230A** | CHX35-30A+TDR | ML180UH070XE36A | R-410A | 24000 | 17.8 | 14.5 | 24000 | 16.6 | 13.5 | Yes | 208846777 | All | USA | Yes
EL17XC1-024-230A** | CHX35-30A+TDR | SL280UH060NV36A | R-410A | 24000 | 18 | 14.5 | 24000 | 16.8 | 14 | Yes | 208846778 | All | USA | Yes
EL17XC1-024-230A** | CHX35-30A+TDR | SL280UH070V36A | R-410A | 24000 | 17.8 | 14.5 | 24000 | 16.6 | 13.5 | Yes | 208846779 | All | USA | Yes
EL17XC1-024-230A** | CHX35-30A+TDR | SL280UH070XV36A | R-410A | 24000 | 17.8 | 14.5 | 24000 | 16.6 | 13.5 | Yes | 208846780 | All | USA | Yes
EL17XC1-024-230A** | CHX35-30B+TDR | - - - | R-410A | 24000 | 15.1 | 12.7 | 23600 | 14.7 | 12.2 | No | 208846168 | All | USA,Canada | No
EL17XC1-024-230A** | CHX35-30B+TDR | EL195UH040NE36B | R-410A | 24000 | 17.6 | 14.5 | 24000 | 16.2 | 13.5 | Yes | 208846781 | All | USA,Canada | Yes
EL17XC1-024-230A** | CHX35-30B+TDR | EL195UH060NE36B | R-410A | 24000 | 17.8 | 14.5 | 24000 | 16.2 | 13.5 | Yes | 208846782 | All | USA,Canada | Yes
EL17XC1-024-230A** | CHX35-30B+TDR | EL196UH030XE36B | R-410A | 24000 | 17.6 | 14.5 | 23800 | 16.4 | 13.5 | Yes | 208846783 | All | USA,Canada | Yes
EL17XC1-024-230A** | CHX35-30B+TDR | EL196UH045XE36B | R-410A | 24000 | 17.4 | 14 | 24000 | 16.2 | 13.5 | Yes | 208846784 | All | USA,Canada | Yes
EL17XC1-024-230A** | CHX35-30B+TDR | EL196UH070XE36B | R-410A | 24000 | 17.6 | 14.5 | 24000 | 16.2 | 13.5 | Yes | 208846785 | All | USA,Canada | Yes
EL17XC1-024-230A** | CHX35-30B+TDR | EL280UH090E36B | R-410A | 24000 | 18 | 14.5 | 23800 | 17 | 14 | Yes | 208846786 | All | USA | Yes
EL17XC1-024-230A** | CHX35-30B+TDR | EL297UH045XE36B | R-410A | - - - | - - - | - - - | 24000 | 16.2 | 13.5 | Yes | 213433922 | All | USA,Canada | Yes
EL17XC1-024-230A** | CHX35-30B+TDR | EL297UH045XV36B | R-410A | - - - | - - - | - - - | 24000 | 16.6 | 13.5 | Yes | 213186424 | All | USA,Canada | Yes
EL17XC1-024-230A** | CHX35-30B+TDR | EL297UH070XV36B | R-410A | - - - | - - - | - - - | 24000 | 16.8 | 14 | Yes | 213186425 | All | USA,Canada | Yes
EL17XC1-024-230A** | CHX35-30B+TDR | EL297UH110XV60C | R-410A | - - - | - - - | - - - | 24000 | 16.6 | 13.5 | Yes | 213183432 | All | USA,Canada | Yes
EL17XC1-024-230A** | CHX35-30B+TDR | ML180UH070E36B | R-410A | 24000 | 18 | 14.5 | 24000 | 17 | 14 | Yes | 208846790 | All | USA | Yes
EL17XC1-024-230A** | CHX35-30B+TDR | ML180UH070V36B | R-410A | 24000 | 18.2 | 15 | 24000 | 17 | 14 | Yes | 208846791 | All | USA | Yes
EL17XC1-024-230A** | CHX35-30B+TDR | ML180UH070V48B | R-410A | 24000 | 18.2 | 15 | 24000 | 17 | 14 | Yes | 208846792 | All | USA | Yes
EL17XC1-024-230A** | CHX35-30B+TDR | ML180UH070XE36B | R-410A | 24000 | 18 | 14.5 | 24000 | 17 | 14 | Yes | 208846793 | All | USA | Yes
EL17XC1-024-230A** | CHX35-30B+TDR | ML180UH090V48B | R-410A | 24000 | 18 | 14.5 | 24000 | 16.6 | 13.5 | Yes | 208846794 | All | USA | Yes
EL17XC1-024-230A** | CHX35-30B+TDR | ML193UH030XE36B | R-410A | 24000 | 17.6 | 14.5 | 23600 | 16.6 | 13.5 | Yes | 208846795 | All | USA | Yes
EL17XC1-024-230A** | CHX35-30B+TDR | ML193UH045XE36B | R-410A | 24000 | 17.6 | 14.5 | 24000 | 16.4 | 13.5 | Yes | 208846796 | All | USA | Yes
EL17XC1-024-230A** | CHX35-30B+TDR | ML193UH070XE36B | R-410A | 24000 | 17.6 | 14.5 | 24000 | 16.6 | 13.5 | Yes | 208846797 | All | USA | Yes
EL17XC1-024-230A** | CHX35-30B+TDR | ML196UH030XE36B | R-410A | 24000 | 17.6 | 14.5 | 23800 | 16.4 | 13.5 | Yes | 208846798 | All | USA,Canada | Yes
EL17XC1-024-230A** | CHX35-30B+TDR | ML196UH045XE36B | R-410A | 24000 | 17.4 | 14 | 24000 | 16.2 | 13.5 | Yes | 208846799 | All | USA,Canada | Yes
EL17XC1-024-230A** | CHX35-30B+TDR | ML196UH070XE36B | R-410A | 24000 | 17.6 | 14.5 | 24000 | 16.2 | 13.5 | Yes | 208846800 | All | USA,Canada | Yes
EL17XC1-024-230A** | CHX35-30B+TDR | ML296UH045XV36B | R-410A | 24000 | 17.8 | 14.5 | 24000 | 16.4 | 13.5 | Yes | 208846801 | All | USA,Canada | Yes
EL17XC1-024-230A** | CHX35-30B+TDR | ML296UH070XV36B | R-410A | 24000 | 17.4 | 14.5 | 24000 | 16.2 | 13.5 | Yes | 208846802 | All | USA,Canada | Yes
EL17XC1-024-230A** | CHX35-30B+TDR | SL280UH090V36B | R-410A | 24000 | 18.2 | 15 | 24000 | 17 | 14 | Yes | 208846803 | All | USA | Yes
EL17XC1-024-230A** | CHX35-30B+TDR | SL297UH040NV36B | R-410A | 24000 | 18 | 14.5 | 24000 | 16.8 | 14 | Yes | 208846804 | All | USA,Canada | Yes
EL17XC1-024-230A** | CHX35-30B+TDR | SL297UH060NV36B | R-410A | 24000 | 17.8 | 14.5 | 24000 | 16.6 | 13.5 | Yes | 208846805 | All | USA,Canada | Yes
EL17XC1-024-230A** | CHX35-30B+TDR | SLP99UH070XV36B | R-410A | 24000 | 18 | 14.5 | 24000 | 16.8 | 14 | Yes | 208846806 | All | USA,Canada | Yes
EL17XC1-024-230A** | CHX35-36A+TDR | - - - | R-410A | 23400 | 15 | 12.5 | 23000 | 14.3 | 12 | No | 208846169 | All | USA,Canada | No
EL17XC1-024-230A** | CHX35-36A+TDR | EL180UH040NE36A | R-410A | 23600 | 17 | 14 | 23800 | 15.8 | 13 | Yes | 208846807 | All | USA | No
EL17XC1-024-230A** | CHX35-36A+TDR | EL180UH060NE36A | R-410A | 23600 | 17 | 14 | 23800 | 15.8 | 13 | Yes | 208846808 | All | USA | No
EL17XC1-024-230A** | CHX35-36A+TDR | EL280UH045E36A | R-410A | 24000 | 17.2 | 14 | 23400 | 16.2 | 13.5 | Yes | 208846809 | All | USA | Yes
EL17XC1-024-230A** | CHX35-36A+TDR | EL280UH070E36A | R-410A | 24000 | 17.2 | 14 | 23800 | 15.8 | 13 | Yes | 208846810 | All | USA | No
EL17XC1-024-230A** | CHX35-36A+TDR | EL280UH070XE36A | R-410A | 24000 | 17.2 | 14 | 23800 | 15.8 | 13 | Yes | 208846811 | All | USA | No
EL17XC1-024-230A** | CHX35-36A+TDR | ML180UH030V36A | R-410A | 23800 | 17.2 | 14 | 23400 | 16.2 | 13.5 | Yes | 208846812 | All | USA | Yes
EL17XC1-024-230A** | CHX35-36A+TDR | ML180UH045E36A | R-410A | 23800 | 17.2 | 14 | 23000 | 16.2 | 13.5 | Yes | 208846813 | All | USA | Yes
EL17XC1-024-230A** | CHX35-36A+TDR | ML180UH045V36A | R-410A | 23800 | 17.2 | 14 | 23400 | 16.2 | 13.5 | Yes | 208846814 | All | USA | Yes
EL17XC1-024-230A** | CHX35-36A+TDR | ML180UH045XE36A | R-410A | 23800 | 17.2 | 14 | 23000 | 16.2 | 13.5 | Yes | 208846815 | All | USA | Yes
EL17XC1-024-230A** | CHX35-36A+TDR | ML180UH070E36A | R-410A | 23800 | 17 | 14 | 23400 | 16.2 | 13.5 | Yes | 208846816 | All | USA | Yes
EL17XC1-024-230A** | CHX35-36A+TDR | ML180UH070V36A | R-410A | 24000 | 17.2 | 14 | 23600 | 16.2 | 13.5 | Yes | 208846817 | All | USA | Yes
EL17XC1-024-230A** | CHX35-36A+TDR | ML180UH070XE36A | R-410A | 23800 | 17 | 14 | 23400 | 16.2 | 13.5 | Yes | 208846818 | All | USA | Yes
EL17XC1-024-230A** | CHX35-36A+TDR | SL280UH060NV36A | R-410A | 24000 | 17.4 | 14.5 | 24000 | 16.2 | 13.5 | Yes | 208846819 | All | USA | Yes
EL17XC1-024-230A** | CHX35-36A+TDR | SL280UH070V36A | R-410A | 24000 | 17.2 | 14 | 23800 | 16.2 | 13.5 | Yes | 208846820 | All | USA | Yes
EL17XC1-024-230A** | CHX35-36A+TDR | SL280UH070XV36A | R-410A | 24000 | 17.2 | 14 | 23800 | 16.2 | 13.5 | Yes | 208846821 | All | USA | Yes
EL17XC1-024-230A** | CHX35-36B+TDR | EL195UH040NE36B | R-410A | 23800 | 17 | 14 | 23800 | 15.6 | 13 | Yes | 208846822 | All | USA,Canada | No
EL17XC1-024-230A** | CHX35-36B+TDR | EL195UH060NE36B | R-410A | 23800 | 17.2 | 14 | 23800 | 15.6 | 13 | Yes | 208846823 | All | USA,Canada | No
EL17XC1-024-230A** | CHX35-36B+TDR | EL196UH030XE36B | R-410A | 24000 | 17 | 14 | 23000 | 15.8 | 13 | Yes | 208846824 | All | USA,Canada | No
EL17XC1-024-230A** | CHX35-36B+TDR | EL196UH045XE36B | R-410A | 23600 | 17 | 14 | 23800 | 15.6 | 13 | Yes | 208846825 | All | USA,Canada | No
EL17XC1-024-230A** | CHX35-36B+TDR | EL196UH070XE36B | R-410A | 23600 | 17 | 14 | 23800 | 15.6 | 13 | Yes | 208846826 | All | USA,Canada | No
EL17XC1-024-230A** | CHX35-36B+TDR | EL280UH090E36B | R-410A | 23400 | 17.2 | 14 | 23800 | 15.8 | 13 | Yes | 208846827 | All | USA | No
EL17XC1-024-230A** | CHX35-36B+TDR | EL297UH045XE36B | R-410A | - - - | - - - | - - - | 23800 | 15.6 | 13 | Yes | 213433923 | All | USA,Canada | No
EL17XC1-024-230A** | CHX35-36B+TDR | EL297UH045XV36B | R-410A | - - - | - - - | - - - | 23600 | 16 | 13.5 | Yes | 213186426 | All | USA,Canada | Yes
EL17XC1-024-230A** | CHX35-36B+TDR | EL297UH070XV36B | R-410A | - - - | - - - | - - - | 23600 | 16.4 | 13.5 | Yes | 213186427 | All | USA,Canada | Yes
EL17XC1-024-230A** | CHX35-36B+TDR | EL297UH110XV60C | R-410A | - - - | - - - | - - - | 23600 | 16 | 13.5 | Yes | 213183433 | All | USA,Canada | Yes
EL17XC1-024-230A** | CHX35-36B+TDR | ML180UH070E36B | R-410A | 24000 | 17.4 | 14.5 | 23600 | 16.4 | 13.5 | Yes | 208846831 | All | USA | Yes
EL17XC1-024-230A** | CHX35-36B+TDR | ML180UH070V36B | R-410A | 24000 | 17.6 | 14.5 | 23800 | 16.6 | 13.5 | Yes | 208846832 | All | USA | Yes
EL17XC1-024-230A** | CHX35-36B+TDR | ML180UH070V48B | R-410A | 24000 | 17.6 | 14.5 | 23800 | 16.4 | 13.5 | Yes | 208846833 | All | USA | Yes
EL17XC1-024-230A** | CHX35-36B+TDR | ML180UH070XE36B | R-410A | 24000 | 17.4 | 14.5 | 23600 | 16.4 | 13.5 | Yes | 208846834 | All | USA | Yes
EL17XC1-024-230A** | CHX35-36B+TDR | ML180UH090V48B | R-410A | 24000 | 17.4 | 14.5 | 23800 | 16 | 13 | Yes | 208846835 | All | USA | Yes
EL17XC1-024-230A** | CHX35-36B+TDR | ML193UH030XE36B | R-410A | 24000 | 17 | 14 | 23000 | 16 | 13 | Yes | 208846836 | All | USA | Yes
EL17XC1-024-230A** | CHX35-36B+TDR | ML193UH045XE36B | R-410A | 24000 | 17 | 14 | 23800 | 15.8 | 13 | Yes | 208846837 | All | USA | No
EL17XC1-024-230A** | CHX35-36B+TDR | ML193UH070XE36B | R-410A | 24000 | 17.2 | 14 | 24000 | 16 | 13.5 | Yes | 208846838 | All | USA | Yes
EL17XC1-024-230A** | CHX35-36B+TDR | ML196UH030XE36B | R-410A | 24000 | 17 | 14 | 23000 | 15.8 | 13 | Yes | 208846839 | All | USA,Canada | No
EL17XC1-024-230A** | CHX35-36B+TDR | ML196UH045XE36B | R-410A | 23600 | 17 | 14 | 23800 | 15.6 | 13 | Yes | 208846840 | All | USA,Canada | No
EL17XC1-024-230A** | CHX35-36B+TDR | ML196UH070XE36B | R-410A | 23600 | 17 | 14 | 23800 | 15.6 | 13 | Yes | 208846841 | All | USA,Canada | No
EL17XC1-024-230A** | CHX35-36B+TDR | ML296UH045XV36B | R-410A | 24000 | 17.2 | 14 | 23600 | 15.8 | 13 | Yes | 208846842 | All | USA,Canada | No
EL17XC1-024-230A** | CHX35-36B+TDR | ML296UH070XV36B | R-410A | 24000 | 17 | 14 | 23600 | 15.8 | 13 | Yes | 208846843 | All | USA,Canada | No
EL17XC1-024-230A** | CHX35-36B+TDR | SL280UH090V36B | R-410A | 24000 | 17.6 | 14.5 | 23800 | 16.4 | 13.5 | Yes | 208846844 | All | USA | Yes
EL17XC1-024-230A** | CHX35-36B+TDR | SL297UH040NV36B | R-410A | 24000 | 17.4 | 14.5 | 23800 | 16.2 | 13.5 | Yes | 208846845 | All | USA,Canada | Yes
EL17XC1-024-230A** | CHX35-36B+TDR | SL297UH060NV36B | R-410A | 24000 | 17.2 | 14 | 23600 | 16.2 | 13.5 | Yes | 208846846 | All | USA,Canada | Yes
EL17XC1-024-230A** | CHX35-36B+TDR | SLP99UH070XV36B | R-410A | 24000 | 17.4 | 14 | 23600 | 16.4 | 13.5 | Yes | 208846847 | All | USA,Canada | Yes
EL17XC1-024-230A** | CHX35-36C+TDR | - - - | R-410A | 23600 | 15.1 | 12.7 | 23000 | 14.4 | 12 | No | 208846170 | All | USA,Canada | No
EL17XC1-024-230A** | CHX35-36C+TDR | EL297UH090XV36C | R-410A | - - - | - - - | - - - | 23800 | 16.6 | 13.5 | Yes | 213186428 | All | USA,Canada | Yes
EL17XC1-024-230A** | CHX35-36C+TDR | EL297UH110XV60C | R-410A | - - - | - - - | - - - | 23800 | 16.6 | 13.5 | Yes | 213183434 | All | USA,Canada | Yes
EL17XC1-024-230A** | CHX35-36C+TDR | ML196UH090XE36C | R-410A | 24000 | 17.6 | 14.5 | 23400 | 16.4 | 13.5 | Yes | 208846849 | All | USA,Canada | Yes
EL17XC1-024-230A** | CHX35-36C+TDR | SLP99UH090XV36C | R-410A | 24000 | 17.8 | 14.5 | 23800 | 16.6 | 13.5 | Yes | 208846850 | All | USA,Canada | Yes
EL17XC1-024-230A** | CHX35-42B+TDR | - - - | R-410A | 24000 | 15.5 | 12.5 | 24000 | 14.7 | 12.2 | No | 208846171 | All | USA,Canada | No
EL17XC1-024-230A** | CHX35-42B+TDR | EL195UH040NE36B | R-410A | 24000 | 18 | 14.5 | 24000 | 16.4 | 13.5 | Yes | 208846851 | All | USA,Canada | Yes
EL17XC1-024-230A** | CHX35-42B+TDR | EL196UH030XE36B | R-410A | 24000 | 17.8 | 14.5 | 24000 | 16.6 | 13.5 | Yes | 208846852 | All | USA,Canada | Yes
EL17XC1-024-230A** | CHX35-42B+TDR | ML180UH070V36B | R-410A | 24000 | 18.4 | 15 | 24000 | 17.4 | 14 | Yes | 208846853 | All | USA | Yes
EL17XC1-024-230A** | CHX35-42B+TDR | ML180UH070V48B | R-410A | 24000 | 18.6 | 15 | 24000 | 17.2 | 14 | Yes | 208846854 | All | USA | Yes
EL17XC1-024-230A** | CHX35-42B+TDR | ML180UH090V48B | R-410A | 24000 | 18.4 | 15 | 24000 | 16.8 | 14 | Yes | 208846855 | All | USA | Yes
EL17XC1-024-230A** | CHX35-42B+TDR | ML196UH030XE36B | R-410A | 24000 | 17.8 | 14.5 | 24000 | 16.6 | 13.5 | Yes | 208846856 | All | USA,Canada | Yes
EL17XC1-024-230A** | CHX35-42C+TDR | - - - | R-410A | 24000 | 15.5 | 12.5 | 23800 | 14.7 | 12.2 | No | 208846172 | All | USA,Canada | No
EL17XC1-024-230A** | CHX35-42C+TDR | ML196UH090XE36C | R-410A | 24000 | 18.2 | 14.5 | 24000 | 17 | 14 | Yes | 208846857 | All | USA,Canada | Yes
EL17XC1-024-230A** | CHX35-48B+TDR | - - - | R-410A | 24000 | 15.1 | 12.7 | 23600 | 14.7 | 12.2 | No | 208846173 | All | USA,Canada | No
EL17XC1-024-230A** | CHX35-48B+TDR | EL196UH030XE36B | R-410A | 24000 | 17.4 | 14.5 | 23600 | 16.2 | 13.5 | Yes | 208846858 | All | USA,Canada | Yes
EL17XC1-024-230A** | CHX35-48B+TDR | ML180UH070V36B | R-410A | 24000 | 18 | 14.5 | 24000 | 17 | 14 | Yes | 208846859 | All | USA | Yes
EL17XC1-024-230A** | CHX35-48B+TDR | ML180UH070V48B | R-410A | 24000 | 18 | 14.5 | 24000 | 16.8 | 14 | Yes | 208846860 | All | USA | Yes
EL17XC1-024-230A** | CHX35-48B+TDR | ML180UH090V48B | R-410A | 24000 | 17.8 | 14.5 | 24000 | 16.4 | 13.5 | Yes | 208846861 | All | USA | Yes
EL17XC1-024-230A** | CHX35-48B+TDR | ML196UH030XE36B | R-410A | 24000 | 17.4 | 14.5 | 23600 | 16.2 | 13.5 | Yes | 208846862 | All | USA,Canada | Yes
EL17XC1-024-230A** | CHX35-48C+TDR | - - - | R-410A | 24000 | 15.1 | 12.7 | 23600 | 14.7 | 12.2 | No | 208846174 | All | USA,Canada | No
EL17XC1-024-230A** | CHX35-48C+TDR | ML196UH090XE36C | R-410A | 24000 | 17.8 | 14.5 | 24000 | 16.2 | 13.5 | Yes | 208846863 | All | USA,Canada | Yes
EL17XC1-024-230A** | CHX35-51/61C+TDR | - - - | R-410A | 24000 | 15.5 | 12.5 | 23800 | 14.7 | 12.2 | No | 208846175 | All | USA,Canada | No
EL17XC1-024-230A** | CHX35-51/61C+TDR | ML196UH090XE36C | R-410A | 24000 | 18 | 14.5 | 24000 | 16.4 | 13.5 | Yes | 208846864 | All | USA,Canada | Yes
EL17XC1-024-230A** | CK40CT-18/24A-0+TDR | EL180UH040NE36A | R-410A | - - - | - - - | - - - | 22400 | 14.7 | 12.2 | No | 214614665 | All | USA | No
EL17XC1-024-230A** | CK40CT-18/24A-0+TDR | ML180UH030V36A | R-410A | - - - | - - - | - - - | 22200 | 15.2 | 12.5 | Yes | 214614666 | All | USA | No
EL17XC1-024-230A** | CK40CT-18/24A-0+TDR | ML180UH045E36A | R-410A | - - - | - - - | - - - | 22600 | 14.7 | 12.2 | No | 214614667 | All | USA | No
EL17XC1-024-230A** | CK40CT-18/24A-0+TDR | ML180UH045V36A | R-410A | - - - | - - - | - - - | 22200 | 15.2 | 12.5 | Yes | 214614668 | All | USA | No
EL17XC1-024-230A** | CK40CT-18/24A-0+TDR | ML180UH045XE36A | R-410A | - - - | - - - | - - - | 22600 | 14.7 | 12.2 | No | 214614669 | All | USA | No
EL17XC1-024-230A** | CK40CT-18/24A-0+TDR | ML180UH070E36A | R-410A | - - - | - - - | - - - | 22200 | 15.2 | 12.5 | Yes | 214614670 | All | USA | No
EL17XC1-024-230A** | CK40CT-18/24A-0+TDR | ML180UH070V36A | R-410A | - - - | - - - | - - - | 22400 | 15.2 | 12.5 | Yes | 214614671 | All | USA | No
EL17XC1-024-230A** | CK40CT-18/24A-0+TDR | ML180UH070XE36A | R-410A | - - - | - - - | - - - | 22200 | 15.2 | 12.5 | Yes | 214614672 | All | USA | No
EL17XC1-024-230A** | CK40CT-18/24B-0+TDR | EL196UH030XE36B | R-410A | - - - | - - - | - - - | 22400 | 14.4 | 12.2 | No | 214614673 | All | USA,Canada | No
EL17XC1-024-230A** | CK40CT-18/24B-0+TDR | ML180UH070V36B | R-410A | - - - | - - - | - - - | 22600 | 15.2 | 12.5 | Yes | 214614674 | All | USA | No
EL17XC1-024-230A** | CK40CT-18/24B-0+TDR | ML180UH070V48B | R-410A | - - - | - - - | - - - | 22600 | 14.7 | 12.2 | No | 214614675 | All | USA | No
EL17XC1-024-230A** | CK40CT-18/24B-0+TDR | ML180UH090V48B | R-410A | - - - | - - - | - - - | 22600 | 14.4 | 12.2 | No | 214614676 | All | USA | No
EL17XC1-024-230A** | CK40CT-18/24B-0+TDR | ML196UH030XE36B | R-410A | - - - | - - - | - - - | 22400 | 14.4 | 12.2 | No | 214614677 | All | USA,Canada | No
EL17XC1-024-230A** | CK40CT-18/24B-0+TDR | SLP99UH070XV36B | R-410A | - - - | - - - | - - - | 22600 | 14.7 | 12.2 | No | 214836584 | All | USA,Canada | No
EL17XC1-024-230A** | CK40CT-24A-0+TDR | - - - | R-410A | - - - | - - - | - - - | 23000 | 14.4 | 12 | No | 214614678 | All | USA,Canada | No
EL17XC1-024-230A** | CK40CT-24A-0+TDR | EL180UH040NE36A | R-410A | - - - | - - - | - - - | 24000 | 16 | 13 | Yes | 214614679 | All | USA | Yes
EL17XC1-024-230A** | CK40CT-24A-0+TDR | EL180UH060NE36A | R-410A | - - - | - - - | - - - | 24000 | 16 | 13 | Yes | 214614680 | All | USA | Yes
EL17XC1-024-230A** | CK40CT-24A-0+TDR | EL280UH045E36A | R-410A | - - - | - - - | - - - | 23400 | 16.4 | 13.5 | Yes | 214614681 | All | USA | Yes
EL17XC1-024-230A** | CK40CT-24A-0+TDR | EL280UH070E36A | R-410A | - - - | - - - | - - - | 24000 | 16 | 13.5 | Yes | 214614682 | All | USA | Yes
EL17XC1-024-230A** | CK40CT-24A-0+TDR | EL280UH070XE36A | R-410A | - - - | - - - | - - - | 24000 | 16 | 13.5 | Yes | 214614683 | All | USA | Yes
EL17XC1-024-230A** | CK40CT-24A-0+TDR | ML180UH030V36A | R-410A | - - - | - - - | - - - | 23600 | 16.4 | 13.5 | Yes | 214614684 | All | USA | Yes
EL17XC1-024-230A** | CK40CT-24A-0+TDR | ML180UH045E36A | R-410A | - - - | - - - | - - - | 23200 | 16.2 | 13.5 | Yes | 214614685 | All | USA | Yes
EL17XC1-024-230A** | CK40CT-24A-0+TDR | ML180UH045V36A | R-410A | - - - | - - - | - - - | 23600 | 16.4 | 13.5 | Yes | 214614686 | All | USA | Yes
EL17XC1-024-230A** | CK40CT-24A-0+TDR | ML180UH045XE36A | R-410A | - - - | - - - | - - - | 23200 | 16.2 | 13.5 | Yes | 214614687 | All | USA | Yes
EL17XC1-024-230A** | CK40CT-24A-0+TDR | ML180UH070E36A | R-410A | - - - | - - - | - - - | 23600 | 16.4 | 13.5 | Yes | 214614688 | All | USA | Yes
EL17XC1-024-230A** | CK40CT-24A-0+TDR | ML180UH070V36A | R-410A | - - - | - - - | - - - | 23800 | 16.4 | 13.5 | Yes | 214614689 | All | USA | Yes
EL17XC1-024-230A** | CK40CT-24A-0+TDR | ML180UH070XE36A | R-410A | - - - | - - - | - - - | 23600 | 16.4 | 13.5 | Yes | 214614690 | All | USA | Yes
EL17XC1-024-230A** | CK40CT-24A-0+TDR | SL280UH060NV36A | R-410A | - - - | - - - | - - - | 24000 | 16.4 | 13.5 | Yes | 214614691 | All | USA | Yes
EL17XC1-024-230A** | CK40CT-24A-0+TDR | SL280UH070V36A | R-410A | - - - | - - - | - - - | 24000 | 16.4 | 13.5 | Yes | 214614692 | All | USA | Yes
EL17XC1-024-230A** | CK40CT-24A-0+TDR | SL280UH070XV36A | R-410A | - - - | - - - | - - - | 24000 | 16.4 | 13.5 | Yes | 214614693 | All | USA | Yes
EL17XC1-024-230A** | CK40CT-24B-0+TDR | - - - | R-410A | - - - | - - - | - - - | 23000 | 14.4 | 12 | No | 214614694 | All | USA,Canada | No
EL17XC1-024-230A** | CK40CT-24B-0+TDR | EL195UH040NE36B | R-410A | - - - | - - - | - - - | 24000 | 15.8 | 13 | Yes | 214614695 | All | USA,Canada | No
EL17XC1-024-230A** | CK40CT-24B-0+TDR | EL195UH060NE36B | R-410A | - - - | - - - | - - - | 24000 | 15.8 | 13 | Yes | 214614696 | All | USA,Canada | No
EL17XC1-024-230A** | CK40CT-24B-0+TDR | EL196UH030XE36B | R-410A | - - - | - - - | - - - | 23400 | 16 | 13.5 | Yes | 214614697 | All | USA,Canada | Yes
EL17XC1-024-230A** | CK40CT-24B-0+TDR | EL196UH045XE36B | R-410A | - - - | - - - | - - - | 24000 | 15.8 | 13 | Yes | 214614698 | All | USA,Canada | No
EL17XC1-024-230A** | CK40CT-24B-0+TDR | EL196UH070XE36B | R-410A | - - - | - - - | - - - | 24000 | 15.8 | 13 | Yes | 214614699 | All | USA,Canada | No
EL17XC1-024-230A** | CK40CT-24B-0+TDR | EL280UH090E36B | R-410A | - - - | - - - | - - - | 24000 | 16 | 13.5 | Yes | 214614700 | All | USA | Yes
EL17XC1-024-230A** | CK40CT-24B-0+TDR | EL297UH045XE36B | R-410A | - - - | - - - | - - - | 24000 | 15.8 | 13 | Yes | 214614701 | All | USA,Canada | No
EL17XC1-024-230A** | CK40CT-24B-0+TDR | EL297UH045XV36B | R-410A | - - - | - - - | - - - | 23800 | 16 | 13.5 | Yes | 214614702 | All | USA,Canada | Yes
EL17XC1-024-230A** | CK40CT-24B-0+TDR | EL297UH070XE36B | R-410A | - - - | - - - | - - - | 24000 | 16 | 13 | Yes | 214614703 | All | USA,Canada | Yes
EL17XC1-024-230A** | CK40CT-24B-0+TDR | EL297UH070XV36B | R-410A | - - - | - - - | - - - | 23800 | 16.4 | 13.5 | Yes | 214614704 | All | USA,Canada | Yes
EL17XC1-024-230A** | CK40CT-24B-0+TDR | EL297UH110XV60C | R-410A | - - - | - - - | - - - | 23800 | 16 | 13.5 | Yes | 214614705 | All | USA,Canada | Yes
EL17XC1-024-230A** | CK40CT-24B-0+TDR | ML180UH070E36B | R-410A | - - - | - - - | - - - | 23800 | 16.4 | 13.5 | Yes | 214614706 | All | USA | Yes
EL17XC1-024-230A** | CK40CT-24B-0+TDR | ML180UH070V36B | R-410A | - - - | - - - | - - - | 23800 | 16.6 | 13.5 | Yes | 214614707 | All | USA | Yes
EL17XC1-024-230A** | CK40CT-24B-0+TDR | ML180UH070V48B | R-410A | - - - | - - - | - - - | 24000 | 16.4 | 13.5 | Yes | 214614708 | All | USA | Yes
EL17XC1-024-230A** | CK40CT-24B-0+TDR | ML180UH070XE36B | R-410A | - - - | - - - | - - - | 23800 | 16.4 | 13.5 | Yes | 214614709 | All | USA | Yes
EL17XC1-024-230A** | CK40CT-24B-0+TDR | ML180UH090V48B | R-410A | - - - | - - - | - - - | 24000 | 16 | 13 | Yes | 214614710 | All | USA | Yes
EL17XC1-024-230A** | CK40CT-24B-0+TDR | ML193UH030XE36B | R-410A | - - - | - - - | - - - | 23200 | 16.2 | 13.5 | Yes | 214614711 | All | USA | Yes
EL17XC1-024-230A** | CK40CT-24B-0+TDR | ML193UH045XE36B | R-410A | - - - | - - - | - - - | 24000 | 16 | 13 | Yes | 214614712 | All | USA | Yes
EL17XC1-024-230A** | CK40CT-24B-0+TDR | ML193UH070XE36B | R-410A | - - - | - - - | - - - | 24000 | 16.2 | 13.5 | Yes | 214614713 | All | USA | Yes
EL17XC1-024-230A** | CK40CT-24B-0+TDR | ML196UH030XE36B | R-410A | - - - | - - - | - - - | 23400 | 16 | 13.5 | Yes | 214614714 | All | USA,Canada | Yes
EL17XC1-024-230A** | CK40CT-24B-0+TDR | ML196UH045XE36B | R-410A | - - - | - - - | - - - | 24000 | 15.8 | 13 | Yes | 214614715 | All | USA,Canada | No
EL17XC1-024-230A** | CK40CT-24B-0+TDR | ML196UH070XE36B | R-410A | - - - | - - - | - - - | 24000 | 15.8 | 13 | Yes | 214614716 | All | USA,Canada | No
EL17XC1-024-230A** | CK40CT-24B-0+TDR | ML296UH045XV36B | R-410A | - - - | - - - | - - - | 23600 | 15.8 | 13 | Yes | 214614717 | All | USA,Canada | No
EL17XC1-024-230A** | CK40CT-24B-0+TDR | ML296UH070XV36B | R-410A | - - - | - - - | - - - | 23800 | 15.8 | 13 | Yes | 214614718 | All | USA,Canada | No
EL17XC1-024-230A** | CK40CT-24B-0+TDR | SL280UH080NV48B | R-410A | - - - | - - - | - - - | 23800 | 16 | 13 | Yes | 214614719 | All | USA | Yes
EL17XC1-024-230A** | CK40CT-24B-0+TDR | SL280UH090V36B | R-410A | - - - | - - - | - - - | 24000 | 16.6 | 13.5 | Yes | 214614720 | All | USA | Yes
EL17XC1-024-230A** | CK40CT-24B-0+TDR | SL280UH090V48B | R-410A | - - - | - - - | - - - | 23800 | 16 | 13.5 | Yes | 214614721 | All | USA | Yes
EL17XC1-024-230A** | CK40CT-24B-0+TDR | SL280UH090XV48B | R-410A | - - - | - - - | - - - | 23800 | 16 | 13.5 | Yes | 214614722 | All | USA | Yes
EL17XC1-024-230A** | CK40CT-24B-0+TDR | SL297UH040NV36B | R-410A | - - - | - - - | - - - | 23800 | 16.2 | 13.5 | Yes | 214614723 | All | USA,Canada | Yes
EL17XC1-024-230A** | CK40CT-24B-0+TDR | SL297UH060NV36B | R-410A | - - - | - - - | - - - | 23800 | 16.2 | 13.5 | Yes | 214614724 | All | USA,Canada | Yes
EL17XC1-024-230A** | CK40CT-24B-0+TDR | SLP99UH070XV36B | R-410A | - - - | - - - | - - - | 23800 | 16.4 | 13.5 | Yes | 214614725 | All | USA,Canada | Yes
EL17XC1-024-230A** | CK40CT-30/36A-0+TDR | EL180UH040NE36A | R-410A | - - - | - - - | - - - | 23000 | 15.4 | 12.5 | Yes | 214614774 | All | USA | No
EL17XC1-024-230A** | CK40CT-30/36A-0+TDR | EL180UH060NE36A | R-410A | - - - | - - - | - - - | 23000 | 15.4 | 12.5 | Yes | 214614775 | All | USA | No
EL17XC1-024-230A** | CK40CT-30/36A-0+TDR | EL280UH045E36A | R-410A | - - - | - - - | - - - | 22800 | 15.8 | 13 | Yes | 214614776 | All | USA | No
EL17XC1-024-230A** | CK40CT-30/36A-0+TDR | EL280UH070E36A | R-410A | - - - | - - - | - - - | 23200 | 15.4 | 12.5 | Yes | 214614777 | All | USA | No
EL17XC1-024-230A** | CK40CT-30/36A-0+TDR | ML180UH030V36A | R-410A | - - - | - - - | - - - | 22800 | 15.8 | 13 | Yes | 214614778 | All | USA | No
EL17XC1-024-230A** | CK40CT-30/36A-0+TDR | ML180UH045E36A | R-410A | - - - | - - - | - - - | 22400 | 15.6 | 13 | Yes | 214614779 | All | USA | No
EL17XC1-024-230A** | CK40CT-30/36A-0+TDR | ML180UH045V36A | R-410A | - - - | - - - | - - - | 22800 | 15.8 | 13 | Yes | 214614780 | All | USA | No
EL17XC1-024-230A** | CK40CT-30/36A-0+TDR | ML180UH045XE36A | R-410A | - - - | - - - | - - - | 22400 | 15.6 | 13 | Yes | 214614781 | All | USA | No
EL17XC1-024-230A** | CK40CT-30/36A-0+TDR | ML180UH070E36A | R-410A | - - - | - - - | - - - | 23000 | 15.6 | 13 | Yes | 214614782 | All | USA | No
EL17XC1-024-230A** | CK40CT-30/36A-0+TDR | ML180UH070V36A | R-410A | - - - | - - - | - - - | 23000 | 15.8 | 13 | Yes | 214614783 | All | USA | No
EL17XC1-024-230A** | CK40CT-30/36A-0+TDR | ML180UH070XE36A | R-410A | - - - | - - - | - - - | 23000 | 15.6 | 13 | Yes | 214614784 | All | USA | No
EL17XC1-024-230A** | CK40CT-30/36A-0+TDR | SL280UH060NV36A | R-410A | - - - | - - - | - - - | 23200 | 15.8 | 13 | Yes | 214614785 | All | USA | No
EL17XC1-024-230A** | CK40CT-30/36A-0+TDR | SL280UH070V36A | R-410A | - - - | - - - | - - - | 23200 | 15.8 | 13 | Yes | 214614786 | All | USA | No
EL17XC1-024-230A** | CK40CT-30/36A-0+TDR | SL280UH070XV36A | R-410A | - - - | - - - | - - - | 23200 | 15.8 | 13 | Yes | 214614787 | All | USA | No
EL17XC1-024-230A** | CK40CT-30/36B-0+TDR | - - - | R-410A | - - - | - - - | - - - | 23000 | 14.3 | 12 | No | 214614788 | All | USA,Canada | No
EL17XC1-024-230A** | CK40CT-30/36B-0+TDR | EL195UH040NE36B | R-410A | - - - | - - - | - - - | 23800 | 15.6 | 13 | Yes | 214614789 | All | USA,Canada | No
EL17XC1-024-230A** | CK40CT-30/36B-0+TDR | EL195UH060NE36B | R-410A | - - - | - - - | - - - | 23800 | 15.6 | 13 | Yes | 214614790 | All | USA,Canada | No
EL17XC1-024-230A** | CK40CT-30/36B-0+TDR | EL196UH030XE36B | R-410A | - - - | - - - | - - - | 23000 | 16 | 13 | Yes | 214614791 | All | USA,Canada | Yes
EL17XC1-024-230A** | CK40CT-30/36B-0+TDR | EL196UH045XE36B | R-410A | - - - | - - - | - - - | 23800 | 15.6 | 13 | Yes | 214614792 | All | USA,Canada | No
EL17XC1-024-230A** | CK40CT-30/36B-0+TDR | EL196UH070XE36B | R-410A | - - - | - - - | - - - | 23800 | 15.6 | 13 | Yes | 214614793 | All | USA,Canada | No
EL17XC1-024-230A** | CK40CT-30/36B-0+TDR | EL280UH090E36B | R-410A | - - - | - - - | - - - | 24000 | 16 | 13 | Yes | 214614794 | All | USA | Yes
EL17XC1-024-230A** | CK40CT-30/36B-0+TDR | EL297UH045XE36B | R-410A | - - - | - - - | - - - | 23800 | 15.6 | 13 | Yes | 214614795 | All | USA,Canada | No
EL17XC1-024-230A** | CK40CT-30/36B-0+TDR | EL297UH045XV36B | R-410A | - - - | - - - | - - - | 23600 | 16 | 13 | Yes | 214614796 | All | USA,Canada | Yes
EL17XC1-024-230A** | CK40CT-30/36B-0+TDR | EL297UH070XE36B | R-410A | - - - | - - - | - - - | 23800 | 15.8 | 13 | Yes | 214614797 | All | USA,Canada | No
EL17XC1-024-230A** | CK40CT-30/36B-0+TDR | EL297UH070XV36B | R-410A | - - - | - - - | - - - | 23600 | 16.4 | 13.5 | Yes | 214614798 | All | USA,Canada | Yes
EL17XC1-024-230A** | CK40CT-30/36B-0+TDR | EL297UH110XV60C | R-410A | - - - | - - - | - - - | 23600 | 16 | 13 | Yes | 214614799 | All | USA,Canada | Yes
EL17XC1-024-230A** | CK40CT-30/36B-0+TDR | ML180UH070E36B | R-410A | - - - | - - - | - - - | 23800 | 16.4 | 13.5 | Yes | 214614800 | All | USA | Yes
EL17XC1-024-230A** | CK40CT-30/36B-0+TDR | ML180UH070V36B | R-410A | - - - | - - - | - - - | 23800 | 16.6 | 13.5 | Yes | 214614801 | All | USA | Yes
EL17XC1-024-230A** | CK40CT-30/36B-0+TDR | ML180UH070V48B | R-410A | - - - | - - - | - - - | 23800 | 16.4 | 13.5 | Yes | 214614802 | All | USA | Yes
EL17XC1-024-230A** | CK40CT-30/36B-0+TDR | ML180UH070XE36B | R-410A | - - - | - - - | - - - | 23800 | 16.4 | 13.5 | Yes | 214614803 | All | USA | Yes
EL17XC1-024-230A** | CK40CT-30/36B-0+TDR | ML180UH090V48B | R-410A | - - - | - - - | - - - | 23800 | 16 | 13 | Yes | 214614804 | All | USA | Yes
EL17XC1-024-230A** | CK40CT-30/36B-0+TDR | ML193UH030XE36B | R-410A | - - - | - - - | - - - | 23000 | 16 | 13 | Yes | 214614805 | All | USA | Yes
EL17XC1-024-230A** | CK40CT-30/36B-0+TDR | ML193UH045XE36B | R-410A | - - - | - - - | - - - | 24000 | 15.8 | 13 | Yes | 214614806 | All | USA | No
EL17XC1-024-230A** | CK40CT-30/36B-0+TDR | ML193UH070XE36B | R-410A | - - - | - - - | - - - | 24000 | 16 | 13.5 | Yes | 214614807 | All | USA | Yes
EL17XC1-024-230A** | CK40CT-30/36B-0+TDR | ML196UH030XE36B | R-410A | - - - | - - - | - - - | 23000 | 16 | 13 | Yes | 214614808 | All | USA,Canada | Yes
EL17XC1-024-230A** | CK40CT-30/36B-0+TDR | ML196UH045XE36B | R-410A | - - - | - - - | - - - | 23800 | 15.6 | 13 | Yes | 214614809 | All | USA,Canada | No
EL17XC1-024-230A** | CK40CT-30/36B-0+TDR | ML196UH070XE36B | R-410A | - - - | - - - | - - - | 23800 | 15.6 | 13 | Yes | 214614810 | All | USA,Canada | No
EL17XC1-024-230A** | CK40CT-30/36B-0+TDR | ML296UH045XV36B | R-410A | - - - | - - - | - - - | 23400 | 15.8 | 13 | Yes | 214614811 | All | USA,Canada | No
EL17XC1-024-230A** | CK40CT-30/36B-0+TDR | ML296UH070XV36B | R-410A | - - - | - - - | - - - | 23600 | 15.8 | 13 | Yes | 214614812 | All | USA,Canada | No
EL17XC1-024-230A** | CK40CT-30/36B-0+TDR | SL280UH080NV48B | R-410A | - - - | - - - | - - - | 23000 | 15.4 | 13 | Yes | 214614813 | All | USA | No
EL17XC1-024-230A** | CK40CT-30/36B-0+TDR | SL280UH090V36B | R-410A | - - - | - - - | - - - | 23800 | 16.4 | 13.5 | Yes | 214614814 | All | USA | Yes
EL17XC1-024-230A** | CK40CT-30/36B-0+TDR | SL280UH090V48B | R-410A | - - - | - - - | - - - | 23600 | 16 | 13 | Yes | 214614815 | All | USA | Yes
EL17XC1-024-230A** | CK40CT-30/36B-0+TDR | SL280UH090XV48B | R-410A | - - - | - - - | - - - | 23600 | 16 | 13 | Yes | 214614816 | All | USA | Yes
EL17XC1-024-230A** | CK40CT-30/36B-0+TDR | SL297UH040NV36B | R-410A | - - - | - - - | - - - | 23800 | 16.2 | 13.5 | Yes | 214614817 | All | USA,Canada | Yes
EL17XC1-024-230A** | CK40CT-30/36B-0+TDR | SL297UH060NV36B | R-410A | - - - | - - - | - - - | 23600 | 16.2 | 13.5 | Yes | 214614818 | All | USA,Canada | Yes
EL17XC1-024-230A** | CK40CT-30/36B-0+TDR | SLP99UH070XV36B | R-410A | - - - | - - - | - - - | 23000 | 15.8 | 13 | Yes | 214614819 | All | USA,Canada | No
EL17XC1-024-230A** | CK40CT-30/36C-0+TDR | EL297UH090XV36C | R-410A | - - - | - - - | - - - | 23000 | 15.8 | 13 | Yes | 214614820 | All | USA,Canada | No
EL17XC1-024-230A** | CK40CT-30/36C-0+TDR | EL297UH110XV60C | R-410A | - - - | - - - | - - - | 23000 | 15.8 | 13 | Yes | 214614821 | All | USA,Canada | No
EL17XC1-024-230A** | CK40CT-30/36C-0+TDR | ML193UH090XE36C | R-410A | - - - | - - - | - - - | 23200 | 15.4 | 12.5 | Yes | 214614822 | All | USA | No
EL17XC1-024-230A** | CK40CT-30/36C-0+TDR | ML193UH090XE48C | R-410A | - - - | - - - | - - - | 23000 | 15.8 | 13 | Yes | 214614823 | All | USA | No
EL17XC1-024-230A** | CK40CT-30/36C-0+TDR | ML193UH110XE48C | R-410A | - - - | - - - | - - - | 23000 | 15.8 | 13 | Yes | 214614824 | All | USA | No
EL17XC1-024-230A** | CK40CT-30/36C-0+TDR | ML196UH090XE36C | R-410A | - - - | - - - | - - - | 22400 | 15.6 | 13 | Yes | 214614825 | All | USA,Canada | No
EL17XC1-024-230A** | CK40CT-30/36C-0+TDR | SLP99UH090XV36C | R-410A | - - - | - - - | - - - | 23000 | 15.8 | 13 | Yes | 214614826 | All | USA,Canada | No
EL17XC1-024-230A** | CK40CT-30A-0+TDR | - - - | R-410A | - - - | - - - | - - - | 23200 | 14.4 | 12.2 | No | 214614726 | All | USA,Canada | No
EL17XC1-024-230A** | CK40CT-30A-0+TDR | EL180UH040NE36A | R-410A | - - - | - - - | - - - | 24000 | 16.4 | 13.5 | Yes | 214614727 | All | USA | Yes
EL17XC1-024-230A** | CK40CT-30A-0+TDR | EL180UH060NE36A | R-410A | - - - | - - - | - - - | 24000 | 16.4 | 13.5 | Yes | 214614728 | All | USA | Yes
EL17XC1-024-230A** | CK40CT-30A-0+TDR | EL280UH045E36A | R-410A | - - - | - - - | - - - | 23800 | 16.8 | 13.5 | Yes | 214614729 | All | USA | Yes
EL17XC1-024-230A** | CK40CT-30A-0+TDR | EL280UH070E36A | R-410A | - - - | - - - | - - - | 24000 | 16.2 | 13.5 | Yes | 214614730 | All | USA | Yes
EL17XC1-024-230A** | CK40CT-30A-0+TDR | EL280UH070XE36A | R-410A | - - - | - - - | - - - | 24000 | 16.2 | 13.5 | Yes | 214614731 | All | USA | Yes
EL17XC1-024-230A** | CK40CT-30A-0+TDR | ML180UH030V36A | R-410A | - - - | - - - | - - - | 24000 | 16.8 | 14 | Yes | 214614732 | All | USA | Yes
EL17XC1-024-230A** | CK40CT-30A-0+TDR | ML180UH045E36A | R-410A | - - - | - - - | - - - | 23600 | 16.6 | 13.5 | Yes | 214614733 | All | USA | Yes
EL17XC1-024-230A** | CK40CT-30A-0+TDR | ML180UH045V36A | R-410A | - - - | - - - | - - - | 24000 | 16.8 | 14 | Yes | 214614734 | All | USA | Yes
EL17XC1-024-230A** | CK40CT-30A-0+TDR | ML180UH045XE36A | R-410A | - - - | - - - | - - - | 23600 | 16.6 | 13.5 | Yes | 214614735 | All | USA | Yes
EL17XC1-024-230A** | CK40CT-30A-0+TDR | ML180UH070E36A | R-410A | - - - | - - - | - - - | 24000 | 16.6 | 13.5 | Yes | 214614736 | All | USA | Yes
EL17XC1-024-230A** | CK40CT-30A-0+TDR | ML180UH070V36A | R-410A | - - - | - - - | - - - | 24000 | 16.8 | 13.5 | Yes | 214614737 | All | USA | Yes
EL17XC1-024-230A** | CK40CT-30A-0+TDR | ML180UH070XE36A | R-410A | - - - | - - - | - - - | 24000 | 16.6 | 13.5 | Yes | 214614738 | All | USA | Yes
EL17XC1-024-230A** | CK40CT-30A-0+TDR | SL280UH060NV36A | R-410A | - - - | - - - | - - - | 24000 | 16.8 | 14 | Yes | 214614739 | All | USA | Yes
EL17XC1-024-230A** | CK40CT-30A-0+TDR | SL280UH070V36A | R-410A | - - - | - - - | - - - | 24000 | 16.8 | 13.5 | Yes | 214614740 | All | USA | Yes
EL17XC1-024-230A** | CK40CT-30A-0+TDR | SL280UH070XV36A | R-410A | - - - | - - - | - - - | 24000 | 16.8 | 13.5 | Yes | 214614741 | All | USA | Yes
EL17XC1-024-230A** | CK40CT-30B-0+TDR | - - - | R-410A | - - - | - - - | - - - | 23200 | 14.3 | 11.7 | No | 214614742 | All | USA,Canada | No
EL17XC1-024-230A** | CK40CT-30B-0+TDR | EL195UH040NE36B | R-410A | - - - | - - - | - - - | 24000 | 16 | 13 | Yes | 214614743 | All | USA,Canada | Yes
EL17XC1-024-230A** | CK40CT-30B-0+TDR | EL195UH060NE36B | R-410A | - - - | - - - | - - - | 24000 | 16 | 13 | Yes | 214614744 | All | USA,Canada | Yes
EL17XC1-024-230A** | CK40CT-30B-0+TDR | EL196UH030XE36B | R-410A | - - - | - - - | - - - | 23600 | 16.4 | 13.5 | Yes | 214614745 | All | USA,Canada | Yes
EL17XC1-024-230A** | CK40CT-30B-0+TDR | EL196UH045XE36B | R-410A | - - - | - - - | - - - | 24000 | 16 | 13 | Yes | 214614746 | All | USA,Canada | Yes
EL17XC1-024-230A** | CK40CT-30B-0+TDR | EL196UH070XE36B | R-410A | - - - | - - - | - - - | 24000 | 16 | 13 | Yes | 214614747 | All | USA,Canada | Yes
EL17XC1-024-230A** | CK40CT-30B-0+TDR | EL280UH090E36B | R-410A | - - - | - - - | - - - | 24000 | 16.4 | 13.5 | Yes | 214614748 | All | USA | Yes
EL17XC1-024-230A** | CK40CT-30B-0+TDR | EL297UH045XE36B | R-410A | - - - | - - - | - - - | 24000 | 16 | 13.5 | Yes | 214614749 | All | USA,Canada | Yes
EL17XC1-024-230A** | CK40CT-30B-0+TDR | EL297UH045XV36B | R-410A | - - - | - - - | - - - | 24000 | 16.4 | 13.5 | Yes | 214614750 | All | USA,Canada | Yes
EL17XC1-024-230A** | CK40CT-30B-0+TDR | EL297UH070XE36B | R-410A | - - - | - - - | - - - | 24000 | 16.2 | 13.5 | Yes | 214614751 | All | USA,Canada | Yes
EL17XC1-024-230A** | CK40CT-30B-0+TDR | EL297UH070XV36B | R-410A | - - - | - - - | - - - | 24000 | 16.8 | 13.5 | Yes | 214614752 | All | USA,Canada | Yes
EL17XC1-024-230A** | CK40CT-30B-0+TDR | EL297UH110XV60C | R-410A | - - - | - - - | - - - | 24000 | 16.4 | 13.5 | Yes | 214614753 | All | USA,Canada | Yes
EL17XC1-024-230A** | CK40CT-30B-0+TDR | ML180UH070E36B | R-410A | - - - | - - - | - - - | 24000 | 16.8 | 14 | Yes | 214614754 | All | USA | Yes
EL17XC1-024-230A** | CK40CT-30B-0+TDR | ML180UH070V36B | R-410A | - - - | - - - | - - - | 24000 | 17 | 14 | Yes | 214614755 | All | USA | Yes
EL17XC1-024-230A** | CK40CT-30B-0+TDR | ML180UH070V48B | R-410A | - - - | - - - | - - - | 24000 | 16.8 | 14 | Yes | 214614756 | All | USA | Yes
EL17XC1-024-230A** | CK40CT-30B-0+TDR | ML180UH070XE36B | R-410A | - - - | - - - | - - - | 24000 | 16.8 | 14 | Yes | 214614757 | All | USA | Yes
EL17XC1-024-230A** | CK40CT-30B-0+TDR | ML180UH090V48B | R-410A | - - - | - - - | - - - | 24000 | 16.4 | 13.5 | Yes | 214614758 | All | USA | Yes
EL17XC1-024-230A** | CK40CT-30B-0+TDR | ML193UH030XE36B | R-410A | - - - | - - - | - - - | 23600 | 16.4 | 13.5 | Yes | 214614759 | All | USA | Yes
EL17XC1-024-230A** | CK40CT-30B-0+TDR | ML193UH045XE36B | R-410A | - - - | - - - | - - - | 24000 | 16.2 | 13.5 | Yes | 214614760 | All | USA | Yes
EL17XC1-024-230A** | CK40CT-30B-0+TDR | ML193UH070XE36B | R-410A | - - - | - - - | - - - | 24000 | 16.6 | 13.5 | Yes | 214614761 | All | USA | Yes
EL17XC1-024-230A** | CK40CT-30B-0+TDR | ML196UH030XE36B | R-410A | - - - | - - - | - - - | 23600 | 16.4 | 13.5 | Yes | 214614762 | All | USA,Canada | Yes
EL17XC1-024-230A** | CK40CT-30B-0+TDR | ML196UH045XE36B | R-410A | - - - | - - - | - - - | 24000 | 16 | 13 | Yes | 214614763 | All | USA,Canada | Yes
EL17XC1-024-230A** | CK40CT-30B-0+TDR | ML196UH070XE36B | R-410A | - - - | - - - | - - - | 24000 | 16 | 13 | Yes | 214614764 | All | USA,Canada | Yes
EL17XC1-024-230A** | CK40CT-30B-0+TDR | ML296UH045XV36B | R-410A | - - - | - - - | - - - | 23800 | 16.2 | 13.5 | Yes | 214614765 | All | USA,Canada | Yes
EL17XC1-024-230A** | CK40CT-30B-0+TDR | ML296UH070XV36B | R-410A | - - - | - - - | - - - | 24000 | 16 | 13.5 | Yes | 214614766 | All | USA,Canada | Yes
EL17XC1-024-230A** | CK40CT-30B-0+TDR | SL280UH080NV48B | R-410A | - - - | - - - | - - - | 24000 | 16.4 | 13.5 | Yes | 214614767 | All | USA | Yes
EL17XC1-024-230A** | CK40CT-30B-0+TDR | SL280UH090V36B | R-410A | - - - | - - - | - - - | 24000 | 16.8 | 14 | Yes | 214614768 | All | USA | Yes
EL17XC1-024-230A** | CK40CT-30B-0+TDR | SL280UH090V48B | R-410A | - - - | - - - | - - - | 24000 | 16.4 | 13.5 | Yes | 214614769 | All | USA | Yes
EL17XC1-024-230A** | CK40CT-30B-0+TDR | SL280UH090XV48B | R-410A | - - - | - - - | - - - | 24000 | 16.4 | 13.5 | Yes | 214614770 | All | USA | Yes
EL17XC1-024-230A** | CK40CT-30B-0+TDR | SL297UH040NV36B | R-410A | - - - | - - - | - - - | 24000 | 16.6 | 13.5 | Yes | 214614771 | All | USA,Canada | Yes
EL17XC1-024-230A** | CK40CT-30B-0+TDR | SL297UH060NV36B | R-410A | - - - | - - - | - - - | 24000 | 16.6 | 13.5 | Yes | 214614772 | All | USA,Canada | Yes
EL17XC1-024-230A** | CK40CT-30B-0+TDR | SLP99UH070XV36B | R-410A | - - - | - - - | - - - | 24000 | 16.8 | 13.5 | Yes | 214614773 | All | USA,Canada | Yes
EL17XC1-024-230A** | CK40CT-36A-0+TDR | - - - | R-410A | - - - | - - - | - - - | 23600 | 14.7 | 12.2 | No | 214614827 | All | USA,Canada | No
EL17XC1-024-230A** | CK40CT-36A-0+TDR | EL180UH040NE36A | R-410A | - - - | - - - | - - - | 24000 | 16.4 | 13.5 | Yes | 214614828 | All | USA | Yes
EL17XC1-024-230A** | CK40CT-36A-0+TDR | EL180UH060NE36A | R-410A | - - - | - - - | - - - | 24000 | 16.4 | 13.5 | Yes | 214614829 | All | USA | Yes
EL17XC1-024-230A** | CK40CT-36A-0+TDR | EL280UH045E36A | R-410A | - - - | - - - | - - - | 24000 | 17 | 14 | Yes | 214614830 | All | USA | Yes
EL17XC1-024-230A** | CK40CT-36A-0+TDR | EL280UH070E36A | R-410A | - - - | - - - | - - - | 24000 | 16.4 | 13.5 | Yes | 214614831 | All | USA | Yes
EL17XC1-024-230A** | CK40CT-36A-0+TDR | EL280UH070XE36A | R-410A | - - - | - - - | - - - | 24000 | 16.4 | 13.5 | Yes | 214614832 | All | USA | Yes
EL17XC1-024-230A** | CK40CT-36A-0+TDR | ML180UH030V36A | R-410A | - - - | - - - | - - - | 24000 | 17 | 14 | Yes | 214614833 | All | USA | Yes
EL17XC1-024-230A** | CK40CT-36A-0+TDR | ML180UH045E36A | R-410A | - - - | - - - | - - - | 23600 | 16.6 | 13.5 | Yes | 214614834 | All | USA | Yes
EL17XC1-024-230A** | CK40CT-36A-0+TDR | ML180UH045V36A | R-410A | - - - | - - - | - - - | 24000 | 17 | 14 | Yes | 214614835 | All | USA | Yes
EL17XC1-024-230A** | CK40CT-36A-0+TDR | ML180UH045XE36A | R-410A | - - - | - - - | - - - | 23600 | 16.6 | 13.5 | Yes | 214614836 | All | USA | Yes
EL17XC1-024-230A** | CK40CT-36A-0+TDR | ML180UH070E36A | R-410A | - - - | - - - | - - - | 24000 | 16.8 | 14 | Yes | 214614837 | All | USA | Yes
EL17XC1-024-230A** | CK40CT-36A-0+TDR | ML180UH070V36A | R-410A | - - - | - - - | - - - | 24000 | 17 | 14 | Yes | 214614838 | All | USA | Yes
EL17XC1-024-230A** | CK40CT-36A-0+TDR | ML180UH070XE36A | R-410A | - - - | - - - | - - - | 24000 | 16.8 | 14 | Yes | 214614839 | All | USA | Yes
EL17XC1-024-230A** | CK40CT-36A-0+TDR | SL280UH060NV36A | R-410A | - - - | - - - | - - - | 24000 | 17 | 14 | Yes | 214614840 | All | USA | Yes
EL17XC1-024-230A** | CK40CT-36A-0+TDR | SL280UH070V36A | R-410A | - - - | - - - | - - - | 24000 | 16.8 | 14 | Yes | 214614841 | All | USA | Yes
EL17XC1-024-230A** | CK40CT-36A-0+TDR | SL280UH070XV36A | R-410A | - - - | - - - | - - - | 24000 | 16.8 | 14 | Yes | 214614842 | All | USA | Yes
EL17XC1-024-230A** | CK40CT-36B-0+TDR | - - - | R-410A | - - - | - - - | - - - | 23600 | 14.7 | 12.2 | No | 214614843 | All | USA,Canada | No
EL17XC1-024-230A** | CK40CT-36B-0+TDR | EL195UH040NE36B | R-410A | - - - | - - - | - - - | 24000 | 16.2 | 13.5 | Yes | 214614844 | All | USA,Canada | Yes
EL17XC1-024-230A** | CK40CT-36B-0+TDR | EL195UH060NE36B | R-410A | - - - | - - - | - - - | 24000 | 16.2 | 13.5 | Yes | 214614845 | All | USA,Canada | Yes
EL17XC1-024-230A** | CK40CT-36B-0+TDR | EL196UH030XE36B | R-410A | - - - | - - - | - - - | 23800 | 16.4 | 13.5 | Yes | 214614846 | All | USA,Canada | Yes
EL17XC1-024-230A** | CK40CT-36B-0+TDR | EL196UH045XE36B | R-410A | - - - | - - - | - - - | 24000 | 16.2 | 13.5 | Yes | 214614847 | All | USA,Canada | Yes
EL17XC1-024-230A** | CK40CT-36B-0+TDR | EL196UH070XE36B | R-410A | - - - | - - - | - - - | 24000 | 16.2 | 13.5 | Yes | 214614848 | All | USA,Canada | Yes
EL17XC1-024-230A** | CK40CT-36B-0+TDR | EL280UH090E36B | R-410A | - - - | - - - | - - - | 24000 | 16.4 | 13.5 | Yes | 214614849 | All | USA | Yes
EL17XC1-024-230A** | CK40CT-36B-0+TDR | EL297UH045XE36B | R-410A | - - - | - - - | - - - | 24000 | 16.2 | 13.5 | Yes | 214614850 | All | USA,Canada | Yes
EL17XC1-024-230A** | CK40CT-36B-0+TDR | EL297UH045XV36B | R-410A | - - - | - - - | - - - | 24000 | 16.6 | 13.5 | Yes | 214614851 | All | USA,Canada | Yes
EL17XC1-024-230A** | CK40CT-36B-0+TDR | EL297UH070XE36B | R-410A | - - - | - - - | - - - | 24000 | 16.4 | 13.5 | Yes | 214614852 | All | USA,Canada | Yes
EL17XC1-024-230A** | CK40CT-36B-0+TDR | EL297UH070XV36B | R-410A | - - - | - - - | - - - | 24000 | 17 | 14 | Yes | 214614853 | All | USA,Canada | Yes
EL17XC1-024-230A** | CK40CT-36B-0+TDR | EL297UH110XV60C | R-410A | - - - | - - - | - - - | 24000 | 16.6 | 13.5 | Yes | 214614854 | All | USA,Canada | Yes
EL17XC1-024-230A** | CK40CT-36B-0+TDR | ML180UH070E36B | R-410A | - - - | - - - | - - - | 24000 | 17 | 14 | Yes | 214614855 | All | USA | Yes
EL17XC1-024-230A** | CK40CT-36B-0+TDR | ML180UH070V36B | R-410A | - - - | - - - | - - - | 24000 | 17 | 14 | Yes | 214614856 | All | USA | Yes
EL17XC1-024-230A** | CK40CT-36B-0+TDR | ML180UH070V48B | R-410A | - - - | - - - | - - - | 24000 | 17 | 14 | Yes | 214614857 | All | USA | Yes
EL17XC1-024-230A** | CK40CT-36B-0+TDR | ML180UH070XE36B | R-410A | - - - | - - - | - - - | 24000 | 17 | 14 | Yes | 214614858 | All | USA | Yes
EL17XC1-024-230A** | CK40CT-36B-0+TDR | ML180UH090V48B | R-410A | - - - | - - - | - - - | 24000 | 16.6 | 13.5 | Yes | 214614859 | All | USA | Yes
EL17XC1-024-230A** | CK40CT-36B-0+TDR | ML193UH030XE36B | R-410A | - - - | - - - | - - - | 23600 | 16.6 | 13.5 | Yes | 214614860 | All | USA | Yes
EL17XC1-024-230A** | CK40CT-36B-0+TDR | ML193UH045XE36B | R-410A | - - - | - - - | - - - | 24000 | 16.4 | 13.5 | Yes | 214614861 | All | USA | Yes
EL17XC1-024-230A** | CK40CT-36B-0+TDR | ML193UH070XE36B | R-410A | - - - | - - - | - - - | 24000 | 16.6 | 13.5 | Yes | 214614862 | All | USA | Yes
EL17XC1-024-230A** | CK40CT-36B-0+TDR | ML196UH030XE36B | R-410A | - - - | - - - | - - - | 23800 | 16.4 | 13.5 | Yes | 214614863 | All | USA,Canada | Yes
EL17XC1-024-230A** | CK40CT-36B-0+TDR | ML196UH045XE36B | R-410A | - - - | - - - | - - - | 24000 | 16.2 | 13.5 | Yes | 214614864 | All | USA,Canada | Yes
EL17XC1-024-230A** | CK40CT-36B-0+TDR | ML196UH070XE36B | R-410A | - - - | - - - | - - - | 24000 | 16.2 | 13.5 | Yes | 214614865 | All | USA,Canada | Yes
EL17XC1-024-230A** | CK40CT-36B-0+TDR | ML296UH045XV36B | R-410A | - - - | - - - | - - - | 24000 | 16.4 | 13.5 | Yes | 214614866 | All | USA,Canada | Yes
EL17XC1-024-230A** | CK40CT-36B-0+TDR | ML296UH070XV36B | R-410A | - - - | - - - | - - - | 24000 | 16.2 | 13.5 | Yes | 214614867 | All | USA,Canada | Yes
EL17XC1-024-230A** | CK40CT-36B-0+TDR | SL280UH080NV48B | R-410A | - - - | - - - | - - - | 24000 | 16.4 | 13.5 | Yes | 214614868 | All | USA | Yes
EL17XC1-024-230A** | CK40CT-36B-0+TDR | SL280UH090V36B | R-410A | - - - | - - - | - - - | 24000 | 17 | 14 | Yes | 214614869 | All | USA | Yes
EL17XC1-024-230A** | CK40CT-36B-0+TDR | SL280UH090V48B | R-410A | - - - | - - - | - - - | 24000 | 16.6 | 13.5 | Yes | 214614870 | All | USA | Yes
EL17XC1-024-230A** | CK40CT-36B-0+TDR | SL280UH090XV48B | R-410A | - - - | - - - | - - - | 24000 | 16.6 | 13.5 | Yes | 214614871 | All | USA | Yes
EL17XC1-024-230A** | CK40CT-36B-0+TDR | SL297UH040NV36B | R-410A | - - - | - - - | - - - | 24000 | 16.8 | 14 | Yes | 214614872 | All | USA,Canada | Yes
EL17XC1-024-230A** | CK40CT-36B-0+TDR | SL297UH060NV36B | R-410A | - - - | - - - | - - - | 24000 | 16.6 | 13.5 | Yes | 214614873 | All | USA,Canada | Yes
EL17XC1-024-230A** | CK40CT-36B-0+TDR | SLP99UH070XV36B | R-410A | - - - | - - - | - - - | 24000 | 17 | 14 | Yes | 214614874 | All | USA,Canada | Yes
EL17XC1-024-230A** | CK40CT-48B-0+TDR | - - - | R-410A | - - - | - - - | - - - | 23600 | 14.7 | 12.2 | No | 214614875 | All | USA,Canada | No
EL17XC1-024-230A** | CK40CT-48B-0+TDR | EL196UH030XE36B | R-410A | - - - | - - - | - - - | 23800 | 16.4 | 13.5 | Yes | 214614876 | All | USA,Canada | Yes
EL17XC1-024-230A** | CK40CT-48B-0+TDR | ML180UH070V36B | R-410A | - - - | - - - | - - - | 24000 | 17 | 14 | Yes | 214614877 | All | USA | Yes
EL17XC1-024-230A** | CK40CT-48B-0+TDR | ML180UH070V48B | R-410A | - - - | - - - | - - - | 24000 | 17 | 14 | Yes | 214614878 | All | USA | Yes
EL17XC1-024-230A** | CK40CT-48B-0+TDR | ML180UH090V48B | R-410A | - - - | - - - | - - - | 24000 | 16.6 | 13.5 | Yes | 214614879 | All | USA | Yes
EL17XC1-024-230A** | CK40CT-48B-0+TDR | ML196UH030XE36B | R-410A | - - - | - - - | - - - | 23800 | 16.4 | 13.5 | Yes | 214614880 | All | USA,Canada | Yes
EL17XC1-024-230A** | CK40CT-48C-0+TDR | - - - | R-410A | - - - | - - - | - - - | 23600 | 14.7 | 12.2 | No | 214614881 | All | USA,Canada | No
EL17XC1-024-230A** | CK40CT-48C-0+TDR | EL297UH090XV36C | R-410A | - - - | - - - | - - - | 24000 | 17 | 14 | Yes | 214614882 | All | USA,Canada | Yes
EL17XC1-024-230A** | CK40CT-48C-0+TDR | EL297UH110XV60C | R-410A | - - - | - - - | - - - | 24000 | 17 | 14 | Yes | 214614883 | All | USA,Canada | Yes
EL17XC1-024-230A** | CK40CT-48C-0+TDR | ML196UH090XE36C | R-410A | - - - | - - - | - - - | 24000 | 16.8 | 14 | Yes | 214614884 | All | USA,Canada | Yes
EL17XC1-024-230A** | CK40CT-49C-0+TDR | - - - | R-410A | - - - | - - - | - - - | 23800 | 14.7 | 12.2 | No | 214614885 | All | USA,Canada | No
EL17XC1-024-230A** | CK40CT-49C-0+TDR | ML196UH090XE36C | R-410A | - - - | - - - | - - - | 23800 | 16.8 | 14 | Yes | 214614886 | All | USA,Canada | Yes
EL17XC1-024-230A** | CK40CT-50/60C-0+TDR | - - - | R-410A | - - - | - - - | - - - | 23600 | 14.7 | 12.2 | No | 214614887 | All | USA,Canada | No
EL17XC1-024-230A** | CK40CT-50/60C-0+TDR | ML196UH090XE36C | R-410A | - - - | - - - | - - - | 24000 | 16.2 | 13.5 | Yes | 214614888 | All | USA,Canada | Yes
EL17XC1-024-230A** | CK40CT-60C-0+TDR | - - - | R-410A | - - - | - - - | - - - | 24000 | 14.7 | 12.2 | No | 214614889 | All | USA,Canada | No
EL17XC1-024-230A** | CK40CT-60C-0+TDR | ML196UH090XE36C | R-410A | - - - | - - - | - - - | 24000 | 16.6 | 13.5 | Yes | 214614890 | All | USA,Canada | Yes
EL17XC1-024-230A** | CK40DT-24A-0+TDR | EL280DF070E36A | R-410A | - - - | - - - | - - - | 24000 | 15.8 | 13.2 | Yes | 214614891 | All | USA | No
EL17XC1-024-230A** | CK40DT-24A-0+TDR | ML180DF045E36A | R-410A | - - - | - - - | - - - | 23800 | 15.8 | 13.2 | Yes | 214614892 | All | USA | No
EL17XC1-024-230A** | CK40DT-24A-0+TDR | ML180DF070E36A | R-410A | - - - | - - - | - - - | 24000 | 15.8 | 13.3 | Yes | 214614893 | All | USA | No
EL17XC1-024-230A** | CK40DT-24A-0+TDR | SL280DF070V36A | R-410A | - - - | - - - | - - - | 23800 | 16 | 13.4 | Yes | 214614894 | All | USA | Yes
EL17XC1-024-230A** | CK40DT-24B-0+TDR | - - - | R-410A | - - - | - - - | - - - | 23200 | 14.4 | 12 | No | 214614895 | All | USA | No
EL17XC1-024-230A** | CK40DT-24B-0+TDR | EL297DF045XE36B | R-410A | - - - | - - - | - - - | 24000 | 15.6 | 13.2 | Yes | 214614896 | All | USA,Canada | No
EL17XC1-024-230A** | CK40DT-24B-0+TDR | EL297DF045XV36B | R-410A | - - - | - - - | - - - | 24000 | 16 | 13.6 | Yes | 214614897 | All | USA,Canada | Yes
EL17XC1-024-230A** | CK40DT-24B-0+TDR | EL297DF070XE48B | R-410A | - - - | - - - | - - - | 24000 | 15.6 | 13.2 | Yes | 214614898 | All | USA,Canada | No
EL17XC1-024-230A** | CK40DT-24B-0+TDR | EL297DF070XV48B | R-410A | - - - | - - - | - - - | 24000 | 15.6 | 13.1 | Yes | 214614899 | All | USA,Canada | No
EL17XC1-024-230A** | CK40DT-24B-0+TDR | ML180DF070E36B | R-410A | - - - | - - - | - - - | 23800 | 16 | 13.5 | Yes | 214614900 | All | USA | Yes
EL17XC1-024-230A** | CK40DT-24B-0+TDR | ML193DF045XE36B | R-410A | - - - | - - - | - - - | 24000 | 16 | 13.5 | Yes | 214614901 | All | USA | Yes
EL17XC1-024-230A** | CK40DT-24B-0+TDR | ML193DF070XE36B | R-410A | - - - | - - - | - - - | 24000 | 16 | 13.5 | Yes | 214614902 | All | USA | Yes
EL17XC1-024-230A** | CK40DT-24B-0+TDR | ML196DF045XE36B | R-410A | - - - | - - - | - - - | 24000 | 16 | 13.3 | Yes | 214614903 | All | USA,Canada | Yes
EL17XC1-024-230A** | CK40DT-24B-0+TDR | ML196DF070XE48B | R-410A | - - - | - - - | - - - | 24000 | 15.6 | 13.1 | Yes | 214614904 | All | USA,Canada | No
EL17XC1-024-230A** | CK40DT-24B-0+TDR | ML296DF045XV36B | R-410A | - - - | - - - | - - - | 24000 | 15.4 | 13.1 | Yes | 214614905 | All | USA,Canada | No
EL17XC1-024-230A** | CK40DT-24B-0+TDR | SL280DF060NV36B | R-410A | - - - | - - - | - - - | 24000 | 16 | 13.5 | Yes | 214614906 | All | USA | Yes
EL17XC1-024-230A** | CK40DT-24B-0+TDR | SLP99DF070XV36B | R-410A | - - - | - - - | - - - | 23800 | 16 | 13.6 | Yes | 214614907 | All | USA,Canada | Yes
EL17XC1-024-230A** | CK40DT-30/36B-0+TDR | - - - | R-410A | - - - | - - - | - - - | 23400 | 14.4 | 12 | No | 214614908 | All | USA | No
EL17XC1-024-230A** | CK40DT-30/36B-0+TDR | EL297DF045XE36B | R-410A | - - - | - - - | - - - | 24000 | 15.8 | 13.4 | Yes | 214614909 | All | USA,Canada | No
EL17XC1-024-230A** | CK40DT-30/36B-0+TDR | EL297DF045XV36B | R-410A | - - - | - - - | - - - | 24000 | 16.2 | 13.6 | Yes | 214614910 | All | USA,Canada | Yes
EL17XC1-024-230A** | CK40DT-30/36B-0+TDR | EL297DF070XE48B | R-410A | - - - | - - - | - - - | 24000 | 15.8 | 13.3 | Yes | 214614911 | All | USA,Canada | No
EL17XC1-024-230A** | CK40DT-30/36B-0+TDR | EL297DF070XV48B | R-410A | - - - | - - - | - - - | 24000 | 15.6 | 13.2 | Yes | 214614912 | All | USA,Canada | No
EL17XC1-024-230A** | CK40DT-30/36B-0+TDR | ML180DF070E36B | R-410A | - - - | - - - | - - - | 24000 | 16.2 | 13.6 | Yes | 214614913 | All | USA | Yes
EL17XC1-024-230A** | CK40DT-30/36B-0+TDR | ML193DF045XE36B | R-410A | - - - | - - - | - - - | 24000 | 16.2 | 13.6 | Yes | 214614914 | All | USA | Yes
EL17XC1-024-230A** | CK40DT-30/36B-0+TDR | ML193DF070XE36B | R-410A | - - - | - - - | - - - | 24000 | 16.2 | 13.6 | Yes | 214614915 | All | USA | Yes
EL17XC1-024-230A** | CK40DT-30/36B-0+TDR | ML196DF045XE36B | R-410A | - - - | - - - | - - - | 24000 | 16 | 13.5 | Yes | 214614916 | All | USA,Canada | Yes
EL17XC1-024-230A** | CK40DT-30/36B-0+TDR | ML196DF070XE48B | R-410A | - - - | - - - | - - - | 24000 | 15.8 | 13.3 | Yes | 214614917 | All | USA,Canada | No
EL17XC1-024-230A** | CK40DT-30/36B-0+TDR | ML296DF045XV36B | R-410A | - - - | - - - | - - - | 24000 | 15.6 | 13.2 | Yes | 214614918 | All | USA,Canada | No
EL17XC1-024-230A** | CK40DT-30/36B-0+TDR | SL280DF060NV36B | R-410A | - - - | - - - | - - - | 24000 | 16.2 | 13.7 | Yes | 214614919 | All | USA | Yes
EL17XC1-024-230A** | CK40DT-30/36B-0+TDR | SLP99DF070XV36B | R-410A | - - - | - - - | - - - | 23800 | 16.2 | 13.7 | Yes | 214614920 | All | USA,Canada | Yes
EL17XC1-024-230A** | CK40DT-30/36C-0+TDR | - - - | R-410A | - - - | - - - | - - - | 23400 | 14.4 | 12 | No | 214614921 | All | USA | No
EL17XC1-024-230A** | CK40DT-30/36C-0+TDR | SLP99DF090XV36C | R-410A | - - - | - - - | - - - | 24000 | 16.6 | 13.8 | Yes | 214614922 | All | USA,Canada | Yes
EL17XC1-024-230A** | CK40DT-42B-0+TDR | - - - | R-410A | - - - | - - - | - - - | 23600 | 14.7 | 12 | No | 214614923 | All | USA | No
EL17XC1-024-230A** | CK40DT-42B-0+TDR | ML193DF045XE36B | R-410A | - - - | - - - | - - - | 24000 | 16.4 | 13.7 | Yes | 214614924 | All | USA | Yes
EL17XC1-024-230A** | CK40DT-42B-0+TDR | ML193DF070XE36B | R-410A | - - - | - - - | - - - | 24000 | 16.4 | 13.8 | Yes | 214614925 | All | USA | Yes
EL17XC1-024-230A** | CK40DT-42B-0+TDR | SL280DF060NV36B | R-410A | - - - | - - - | - - - | 24000 | 16.4 | 13.7 | Yes | 214614926 | All | USA | Yes
EL17XC1-024-230A** | CK40DT-48C-0+TDR | - - - | R-410A | - - - | - - - | - - - | 23600 | 14.7 | 12 | No | 214614927 | All | USA | No
EL17XC1-024-230A** | CK40DT-50/60C-0+TDR | - - - | R-410A | - - - | - - - | - - - | 23800 | 14.7 | 12.5 | No | 214614928 | All | USA | No
EL17XC1-024-230A** | CK40HT-18A-0+TDR | EL180UH040NE36A | R-410A | - - - | - - - | - - - | 23400 | 15.6 | 13 | Yes | 214614929 | All | USA | No
EL17XC1-024-230A** | CK40HT-18A-0+TDR | EL180UH060NE36A | R-410A | - - - | - - - | - - - | 23400 | 15.6 | 13 | Yes | 214614930 | All | USA | No
EL17XC1-024-230A** | CK40HT-18A-0+TDR | EL280UH045E36A | R-410A | - - - | - - - | - - - | 23000 | 16 | 13 | Yes | 214614931 | All | USA | Yes
EL17XC1-024-230A** | CK40HT-18A-0+TDR | EL280UH070E36A | R-410A | - - - | - - - | - - - | 23600 | 15.6 | 13 | Yes | 214614932 | All | USA | No
EL17XC1-024-230A** | CK40HT-18A-0+TDR | EL280UH070XE36A | R-410A | - - - | - - - | - - - | 23600 | 15.6 | 13 | Yes | 214614933 | All | USA | No
EL17XC1-024-230A** | CK40HT-18A-0+TDR | ML180UH030V36A | R-410A | - - - | - - - | - - - | 23000 | 16 | 13 | Yes | 214614934 | All | USA | Yes
EL17XC1-024-230A** | CK40HT-18A-0+TDR | ML180UH045E36A | R-410A | - - - | - - - | - - - | 22600 | 15.8 | 13 | Yes | 214614935 | All | USA | No
EL17XC1-024-230A** | CK40HT-18A-0+TDR | ML180UH045V36A | R-410A | - - - | - - - | - - - | 23000 | 16 | 13 | Yes | 214614936 | All | USA | Yes
EL17XC1-024-230A** | CK40HT-18A-0+TDR | ML180UH045XE36A | R-410A | - - - | - - - | - - - | 22600 | 15.8 | 13 | Yes | 214614937 | All | USA | No
EL17XC1-024-230A** | CK40HT-18A-0+TDR | ML180UH070E36A | R-410A | - - - | - - - | - - - | 23000 | 15.8 | 13 | Yes | 214614938 | All | USA | No
EL17XC1-024-230A** | CK40HT-18A-0+TDR | ML180UH070V36A | R-410A | - - - | - - - | - - - | 23200 | 16 | 13 | Yes | 214614939 | All | USA | Yes
EL17XC1-024-230A** | CK40HT-18A-0+TDR | ML180UH070XE36A | R-410A | - - - | - - - | - - - | 23000 | 15.8 | 13 | Yes | 214614940 | All | USA | No
EL17XC1-024-230A** | CK40HT-18A-0+TDR | SL280UH060NV36A | R-410A | - - - | - - - | - - - | 23600 | 16 | 13 | Yes | 214614941 | All | USA | Yes
EL17XC1-024-230A** | CK40HT-18A-0+TDR | SL280UH070V36A | R-410A | - - - | - - - | - - - | 23400 | 15.8 | 13 | Yes | 214614942 | All | USA | No
EL17XC1-024-230A** | CK40HT-18A-0+TDR | SL280UH070XV36A | R-410A | - - - | - - - | - - - | 23400 | 15.8 | 13 | Yes | 214614943 | All | USA | No
EL17XC1-024-230A** | CK40HT-24A-0+TDR | - - - | R-410A | - - - | - - - | - - - | 23200 | 14.4 | 12.2 | No | 214614944 | All | USA,Canada | No
EL17XC1-024-230A** | CK40HT-24A-0+TDR | EL180UH040NE36A | R-410A | - - - | - - - | - - - | 23800 | 16 | 13 | Yes | 214614945 | All | USA | Yes
EL17XC1-024-230A** | CK40HT-24A-0+TDR | EL180UH060NE36A | R-410A | - - - | - - - | - - - | 23800 | 16 | 13 | Yes | 214614946 | All | USA | Yes
EL17XC1-024-230A** | CK40HT-24A-0+TDR | EL280UH045E36A | R-410A | - - - | - - - | - - - | 23600 | 16.4 | 13.5 | Yes | 214614947 | All | USA | Yes
EL17XC1-024-230A** | CK40HT-24A-0+TDR | EL280UH070E36A | R-410A | - - - | - - - | - - - | 24000 | 16 | 13.5 | Yes | 214614948 | All | USA | Yes
EL17XC1-024-230A** | CK40HT-24A-0+TDR | EL280UH070XE36A | R-410A | - - - | - - - | - - - | 24000 | 16 | 13.5 | Yes | 214614949 | All | USA | Yes
EL17XC1-024-230A** | CK40HT-24A-0+TDR | ML180UH030V36A | R-410A | - - - | - - - | - - - | 23600 | 16.4 | 13.5 | Yes | 214614950 | All | USA | Yes
EL17XC1-024-230A** | CK40HT-24A-0+TDR | ML180UH045E36A | R-410A | - - - | - - - | - - - | 23400 | 16.4 | 13.5 | Yes | 214614951 | All | USA | Yes
EL17XC1-024-230A** | CK40HT-24A-0+TDR | ML180UH045V36A | R-410A | - - - | - - - | - - - | 23600 | 16.4 | 13.5 | Yes | 214614952 | All | USA | Yes
EL17XC1-024-230A** | CK40HT-24A-0+TDR | ML180UH045XE36A | R-410A | - - - | - - - | - - - | 23400 | 16.4 | 13.5 | Yes | 214614953 | All | USA | Yes
EL17XC1-024-230A** | CK40HT-24A-0+TDR | ML180UH070E36A | R-410A | - - - | - - - | - - - | 23800 | 16.4 | 13.5 | Yes | 214614954 | All | USA | Yes
EL17XC1-024-230A** | CK40HT-24A-0+TDR | ML180UH070V36A | R-410A | - - - | - - - | - - - | 23800 | 16.4 | 13.5 | Yes | 214614955 | All | USA | Yes
EL17XC1-024-230A** | CK40HT-24A-0+TDR | ML180UH070XE36A | R-410A | - - - | - - - | - - - | 23800 | 16.4 | 13.5 | Yes | 214614956 | All | USA | Yes
EL17XC1-024-230A** | CK40HT-24A-0+TDR | SL280UH060NV36A | R-410A | - - - | - - - | - - - | 24000 | 16.4 | 13.5 | Yes | 214614957 | All | USA | Yes
EL17XC1-024-230A** | CK40HT-24A-0+TDR | SL280UH070V36A | R-410A | - - - | - - - | - - - | 24000 | 16.4 | 13.5 | Yes | 214614958 | All | USA | Yes
EL17XC1-024-230A** | CK40HT-24A-0+TDR | SL280UH070XV36A | R-410A | - - - | - - - | - - - | 24000 | 16.4 | 13.5 | Yes | 214614959 | All | USA | Yes
EL17XC1-024-230A** | CK40HT-24B-0+TDR | - - - | R-410A | - - - | - - - | - - - | 23000 | 14.3 | 12 | No | 214614960 | All | USA,Canada | No
EL17XC1-024-230A** | CK40HT-24B-0+TDR | EL195UH040NE36B | R-410A | - - - | - - - | - - - | 23800 | 15.6 | 13 | Yes | 214614961 | All | USA,Canada | No
EL17XC1-024-230A** | CK40HT-24B-0+TDR | EL195UH060NE36B | R-410A | - - - | - - - | - - - | 24000 | 15.6 | 13 | Yes | 214614962 | All | USA,Canada | No
EL17XC1-024-230A** | CK40HT-24B-0+TDR | EL196UH030XE36B | R-410A | - - - | - - - | - - - | 23200 | 16 | 13 | Yes | 214614963 | All | USA,Canada | Yes
EL17XC1-024-230A** | CK40HT-24B-0+TDR | EL196UH045XE36B | R-410A | - - - | - - - | - - - | 24000 | 15.6 | 13 | Yes | 214614964 | All | USA,Canada | No
EL17XC1-024-230A** | CK40HT-24B-0+TDR | EL196UH070XE36B | R-410A | - - - | - - - | - - - | 24000 | 15.6 | 13 | Yes | 214614965 | All | USA,Canada | No
EL17XC1-024-230A** | CK40HT-24B-0+TDR | EL280UH090E36B | R-410A | - - - | - - - | - - - | 24000 | 16 | 13 | Yes | 214614966 | All | USA | Yes
EL17XC1-024-230A** | CK40HT-24B-0+TDR | EL297UH045XE36B | R-410A | - - - | - - - | - - - | 24000 | 15.8 | 13 | Yes | 214614967 | All | USA,Canada | No
EL17XC1-024-230A** | CK40HT-24B-0+TDR | EL297UH045XV36B | R-410A | - - - | - - - | - - - | 23600 | 16.2 | 13 | Yes | 214614968 | All | USA,Canada | Yes
EL17XC1-024-230A** | CK40HT-24B-0+TDR | EL297UH070XV36B | R-410A | - - - | - - - | - - - | 23800 | 16.4 | 13.5 | Yes | 214614969 | All | USA,Canada | Yes
EL17XC1-024-230A** | CK40HT-24B-0+TDR | EL297UH110XV60C | R-410A | - - - | - - - | - - - | 23600 | 16.2 | 13 | Yes | 214614970 | All | USA,Canada | Yes
EL17XC1-024-230A** | CK40HT-24B-0+TDR | ML180UH070E36B | R-410A | - - - | - - - | - - - | 23800 | 16.4 | 13.5 | Yes | 214614971 | All | USA | Yes
EL17XC1-024-230A** | CK40HT-24B-0+TDR | ML180UH070V36B | R-410A | - - - | - - - | - - - | 23800 | 16.6 | 13.5 | Yes | 214614972 | All | USA | Yes
EL17XC1-024-230A** | CK40HT-24B-0+TDR | ML180UH070V48B | R-410A | - - - | - - - | - - - | 23800 | 16.4 | 13.5 | Yes | 214614973 | All | USA | Yes
EL17XC1-024-230A** | CK40HT-24B-0+TDR | ML180UH070XE36B | R-410A | - - - | - - - | - - - | 23800 | 16.4 | 13.5 | Yes | 214614974 | All | USA | Yes
EL17XC1-024-230A** | CK40HT-24B-0+TDR | ML180UH090V48B | R-410A | - - - | - - - | - - - | 24000 | 16 | 13 | Yes | 214614975 | All | USA | Yes
EL17XC1-024-230A** | CK40HT-24B-0+TDR | ML193UH030XE36B | R-410A | - - - | - - - | - - - | 23000 | 16 | 13 | Yes | 214614976 | All | USA | Yes
EL17XC1-024-230A** | CK40HT-24B-0+TDR | ML193UH045XE36B | R-410A | - - - | - - - | - - - | 24000 | 15.8 | 13 | Yes | 214614977 | All | USA | No
EL17XC1-024-230A** | CK40HT-24B-0+TDR | ML193UH070XE36B | R-410A | - - - | - - - | - - - | 24000 | 16.2 | 13.5 | Yes | 214614978 | All | USA | Yes
EL17XC1-024-230A** | CK40HT-24B-0+TDR | ML196UH030XE36B | R-410A | - - - | - - - | - - - | 23200 | 16 | 13 | Yes | 214614979 | All | USA,Canada | Yes
EL17XC1-024-230A** | CK40HT-24B-0+TDR | ML196UH045XE36B | R-410A | - - - | - - - | - - - | 24000 | 15.6 | 13 | Yes | 214614980 | All | USA,Canada | No
EL17XC1-024-230A** | CK40HT-24B-0+TDR | ML196UH070XE36B | R-410A | - - - | - - - | - - - | 24000 | 15.6 | 13 | Yes | 214614981 | All | USA,Canada | No
EL17XC1-024-230A** | CK40HT-24B-0+TDR | ML296UH045XV36B | R-410A | - - - | - - - | - - - | 23600 | 16 | 13 | Yes | 214614982 | All | USA,Canada | Yes
EL17XC1-024-230A** | CK40HT-24B-0+TDR | ML296UH070XV36B | R-410A | - - - | - - - | - - - | 23600 | 15.8 | 13 | Yes | 214614983 | All | USA,Canada | No
EL17XC1-024-230A** | CK40HT-24B-0+TDR | SL280UH090V36B | R-410A | - - - | - - - | - - - | 23800 | 16.6 | 13.5 | Yes | 214614984 | All | USA | Yes
EL17XC1-024-230A** | CK40HT-24B-0+TDR | SL297UH040NV36B | R-410A | - - - | - - - | - - - | 23800 | 16.2 | 13.5 | Yes | 214614985 | All | USA,Canada | Yes
EL17XC1-024-230A** | CK40HT-24B-0+TDR | SL297UH060NV36B | R-410A | - - - | - - - | - - - | 23600 | 16.2 | 13.5 | Yes | 214614986 | All | USA,Canada | Yes
EL17XC1-024-230A** | CK40HT-24B-0+TDR | SLP99UH070XV36B | R-410A | - - - | - - - | - - - | 23800 | 16.4 | 13.5 | Yes | 214614987 | All | USA,Canada | Yes
EL17XC1-024-230A** | CK40HT-30A-0+TDR | - - - | R-410A | - - - | - - - | - - - | 23600 | 14.7 | 12.2 | No | 214614988 | All | USA,Canada | No
EL17XC1-024-230A** | CK40HT-30A-0+TDR | EL180UH040NE36A | R-410A | - - - | - - - | - - - | 24000 | 16.4 | 13.5 | Yes | 214614989 | All | USA | Yes
EL17XC1-024-230A** | CK40HT-30A-0+TDR | EL180UH060NE36A | R-410A | - - - | - - - | - - - | 24000 | 16.4 | 13.5 | Yes | 214614990 | All | USA | Yes
EL17XC1-024-230A** | CK40HT-30A-0+TDR | EL280UH045E36A | R-410A | - - - | - - - | - - - | 24000 | 17 | 14 | Yes | 214614991 | All | USA | Yes
EL17XC1-024-230A** | CK40HT-30A-0+TDR | EL280UH070E36A | R-410A | - - - | - - - | - - - | 24000 | 16.4 | 13.5 | Yes | 214614992 | All | USA | Yes
EL17XC1-024-230A** | CK40HT-30A-0+TDR | EL280UH070XE36A | R-410A | - - - | - - - | - - - | 24000 | 16.4 | 13.5 | Yes | 214614993 | All | USA | Yes
EL17XC1-024-230A** | CK40HT-30A-0+TDR | ML180UH030V36A | R-410A | - - - | - - - | - - - | 24000 | 16.8 | 14 | Yes | 214614994 | All | USA | Yes
EL17XC1-024-230A** | CK40HT-30A-0+TDR | ML180UH045E36A | R-410A | - - - | - - - | - - - | 23600 | 16.6 | 13.5 | Yes | 214614995 | All | USA | Yes
EL17XC1-024-230A** | CK40HT-30A-0+TDR | ML180UH045V36A | R-410A | - - - | - - - | - - - | 24000 | 16.8 | 14 | Yes | 214614996 | All | USA | Yes
EL17XC1-024-230A** | CK40HT-30A-0+TDR | ML180UH045XE36A | R-410A | - - - | - - - | - - - | 23600 | 16.6 | 13.5 | Yes | 214614997 | All | USA | Yes
EL17XC1-024-230A** | CK40HT-30A-0+TDR | ML180UH070E36A | R-410A | - - - | - - - | - - - | 24000 | 16.6 | 13.5 | Yes | 214614998 | All | USA | Yes
EL17XC1-024-230A** | CK40HT-30A-0+TDR | ML180UH070V36A | R-410A | - - - | - - - | - - - | 24000 | 16.8 | 14 | Yes | 214614999 | All | USA | Yes
EL17XC1-024-230A** | CK40HT-30A-0+TDR | ML180UH070XE36A | R-410A | - - - | - - - | - - - | 24000 | 16.6 | 13.5 | Yes | 214615000 | All | USA | Yes
EL17XC1-024-230A** | CK40HT-30A-0+TDR | SL280UH060NV36A | R-410A | - - - | - - - | - - - | 24000 | 16.8 | 14 | Yes | 214615001 | All | USA | Yes
EL17XC1-024-230A** | CK40HT-30A-0+TDR | SL280UH070V36A | R-410A | - - - | - - - | - - - | 24000 | 16.6 | 13.5 | Yes | 214615002 | All | USA | Yes
EL17XC1-024-230A** | CK40HT-30A-0+TDR | SL280UH070XV36A | R-410A | - - - | - - - | - - - | 24000 | 16.6 | 13.5 | Yes | 214615003 | All | USA | Yes
EL17XC1-024-230A** | CK40HT-30B-0+TDR | - - - | R-410A | - - - | - - - | - - - | 23600 | 14.7 | 12.2 | No | 214615004 | All | USA,Canada | No
EL17XC1-024-230A** | CK40HT-30B-0+TDR | EL195UH040NE36B | R-410A | - - - | - - - | - - - | 24000 | 16.2 | 13.5 | Yes | 214615005 | All | USA,Canada | Yes
EL17XC1-024-230A** | CK40HT-30B-0+TDR | EL195UH060NE36B | R-410A | - - - | - - - | - - - | 24000 | 16.2 | 13.5 | Yes | 214615006 | All | USA,Canada | Yes
EL17XC1-024-230A** | CK40HT-30B-0+TDR | EL196UH030XE36B | R-410A | - - - | - - - | - - - | 23800 | 16.4 | 13.5 | Yes | 214615007 | All | USA,Canada | Yes
EL17XC1-024-230A** | CK40HT-30B-0+TDR | EL196UH045XE36B | R-410A | - - - | - - - | - - - | 24000 | 16.2 | 13.5 | Yes | 214615008 | All | USA,Canada | Yes
EL17XC1-024-230A** | CK40HT-30B-0+TDR | EL196UH070XE36B | R-410A | - - - | - - - | - - - | 24000 | 16.2 | 13.5 | Yes | 214615009 | All | USA,Canada | Yes
EL17XC1-024-230A** | CK40HT-30B-0+TDR | EL280UH090E36B | R-410A | - - - | - - - | - - - | 23800 | 17 | 14 | Yes | 214615010 | All | USA | Yes
EL17XC1-024-230A** | CK40HT-30B-0+TDR | EL297UH045XE36B | R-410A | - - - | - - - | - - - | 24000 | 16.2 | 13.5 | Yes | 214615011 | All | USA,Canada | Yes
EL17XC1-024-230A** | CK40HT-30B-0+TDR | EL297UH045XV36B | R-410A | - - - | - - - | - - - | 24000 | 16.6 | 13.5 | Yes | 214615012 | All | USA,Canada | Yes
EL17XC1-024-230A** | CK40HT-30B-0+TDR | EL297UH070XV36B | R-410A | - - - | - - - | - - - | 24000 | 16.8 | 14 | Yes | 214615013 | All | USA,Canada | Yes
EL17XC1-024-230A** | CK40HT-30B-0+TDR | EL297UH110XV60C | R-410A | - - - | - - - | - - - | 24000 | 16.6 | 13.5 | Yes | 214615014 | All | USA,Canada | Yes
EL17XC1-024-230A** | CK40HT-30B-0+TDR | ML180UH070E36B | R-410A | - - - | - - - | - - - | 24000 | 17 | 14 | Yes | 214615015 | All | USA | Yes
EL17XC1-024-230A** | CK40HT-30B-0+TDR | ML180UH070V36B | R-410A | - - - | - - - | - - - | 24000 | 17 | 14 | Yes | 214615016 | All | USA | Yes
EL17XC1-024-230A** | CK40HT-30B-0+TDR | ML180UH070V48B | R-410A | - - - | - - - | - - - | 24000 | 17 | 14 | Yes | 214615017 | All | USA | Yes
EL17XC1-024-230A** | CK40HT-30B-0+TDR | ML180UH070XE36B | R-410A | - - - | - - - | - - - | 24000 | 17 | 14 | Yes | 214615018 | All | USA | Yes
EL17XC1-024-230A** | CK40HT-30B-0+TDR | ML180UH090V48B | R-410A | - - - | - - - | - - - | 24000 | 16.6 | 13.5 | Yes | 214615019 | All | USA | Yes
EL17XC1-024-230A** | CK40HT-30B-0+TDR | ML193UH030XE36B | R-410A | - - - | - - - | - - - | 23600 | 16.6 | 13.5 | Yes | 214615020 | All | USA | Yes
EL17XC1-024-230A** | CK40HT-30B-0+TDR | ML193UH045XE36B | R-410A | - - - | - - - | - - - | 24000 | 16.4 | 13.5 | Yes | 214615021 | All | USA | Yes
EL17XC1-024-230A** | CK40HT-30B-0+TDR | ML193UH070XE36B | R-410A | - - - | - - - | - - - | 24000 | 16.6 | 13.5 | Yes | 214615022 | All | USA | Yes
EL17XC1-024-230A** | CK40HT-30B-0+TDR | ML196UH030XE36B | R-410A | - - - | - - - | - - - | 23800 | 16.4 | 13.5 | Yes | 214615023 | All | USA,Canada | Yes
EL17XC1-024-230A** | CK40HT-30B-0+TDR | ML196UH045XE36B | R-410A | - - - | - - - | - - - | 24000 | 16.2 | 13.5 | Yes | 214615024 | All | USA,Canada | Yes
EL17XC1-024-230A** | CK40HT-30B-0+TDR | ML196UH070XE36B | R-410A | - - - | - - - | - - - | 24000 | 16.2 | 13.5 | Yes | 214615025 | All | USA,Canada | Yes
EL17XC1-024-230A** | CK40HT-30B-0+TDR | ML296UH045XV36B | R-410A | - - - | - - - | - - - | 24000 | 16.4 | 13.5 | Yes | 214615026 | All | USA,Canada | Yes
EL17XC1-024-230A** | CK40HT-30B-0+TDR | ML296UH070XV36B | R-410A | - - - | - - - | - - - | 24000 | 16.2 | 13.5 | Yes | 214615027 | All | USA,Canada | Yes
EL17XC1-024-230A** | CK40HT-30B-0+TDR | SL280UH090V36B | R-410A | - - - | - - - | - - - | 24000 | 17 | 14 | Yes | 214615028 | All | USA | Yes
EL17XC1-024-230A** | CK40HT-30B-0+TDR | SL297UH040NV36B | R-410A | - - - | - - - | - - - | 24000 | 16.8 | 14 | Yes | 214615029 | All | USA,Canada | Yes
EL17XC1-024-230A** | CK40HT-30B-0+TDR | SL297UH060NV36B | R-410A | - - - | - - - | - - - | 24000 | 16.6 | 13.5 | Yes | 214615030 | All | USA,Canada | Yes
EL17XC1-024-230A** | CK40HT-30B-0+TDR | SLP99UH070XV36B | R-410A | - - - | - - - | - - - | 24000 | 16.8 | 14 | Yes | 214615031 | All | USA,Canada | Yes
EL17XC1-024-230A** | CK40HT-36A-0+TDR | - - - | R-410A | - - - | - - - | - - - | 23000 | 14.3 | 12 | No | 214615032 | All | USA,Canada | No
EL17XC1-024-230A** | CK40HT-36A-0+TDR | EL180UH040NE36A | R-410A | - - - | - - - | - - - | 23800 | 15.8 | 13 | Yes | 214615033 | All | USA | No
EL17XC1-024-230A** | CK40HT-36A-0+TDR | EL180UH060NE36A | R-410A | - - - | - - - | - - - | 23800 | 15.8 | 13 | Yes | 214615034 | All | USA | No
EL17XC1-024-230A** | CK40HT-36A-0+TDR | EL280UH045E36A | R-410A | - - - | - - - | - - - | 23400 | 16.2 | 13.5 | Yes | 214615035 | All | USA | Yes
EL17XC1-024-230A** | CK40HT-36A-0+TDR | EL280UH070E36A | R-410A | - - - | - - - | - - - | 23800 | 15.8 | 13 | Yes | 214615036 | All | USA | No
EL17XC1-024-230A** | CK40HT-36A-0+TDR | EL280UH070XE36A | R-410A | - - - | - - - | - - - | 23800 | 15.8 | 13 | Yes | 214615037 | All | USA | No
EL17XC1-024-230A** | CK40HT-36A-0+TDR | ML180UH030V36A | R-410A | - - - | - - - | - - - | 23400 | 16.2 | 13.5 | Yes | 214615038 | All | USA | Yes
EL17XC1-024-230A** | CK40HT-36A-0+TDR | ML180UH045E36A | R-410A | - - - | - - - | - - - | 23000 | 16.2 | 13.5 | Yes | 214615039 | All | USA | Yes
EL17XC1-024-230A** | CK40HT-36A-0+TDR | ML180UH045V36A | R-410A | - - - | - - - | - - - | 23400 | 16.2 | 13.5 | Yes | 214615040 | All | USA | Yes
EL17XC1-024-230A** | CK40HT-36A-0+TDR | ML180UH045XE36A | R-410A | - - - | - - - | - - - | 23000 | 16.2 | 13.5 | Yes | 214615041 | All | USA | Yes
EL17XC1-024-230A** | CK40HT-36A-0+TDR | ML180UH070E36A | R-410A | - - - | - - - | - - - | 23400 | 16.2 | 13.5 | Yes | 214615042 | All | USA | Yes
EL17XC1-024-230A** | CK40HT-36A-0+TDR | ML180UH070V36A | R-410A | - - - | - - - | - - - | 23600 | 16.2 | 13.5 | Yes | 214615043 | All | USA | Yes
EL17XC1-024-230A** | CK40HT-36A-0+TDR | ML180UH070XE36A | R-410A | - - - | - - - | - - - | 23400 | 16.2 | 13.5 | Yes | 214615044 | All | USA | Yes
EL17XC1-024-230A** | CK40HT-36A-0+TDR | SL280UH060NV36A | R-410A | - - - | - - - | - - - | 24000 | 16.2 | 13.5 | Yes | 214615045 | All | USA | Yes
EL17XC1-024-230A** | CK40HT-36A-0+TDR | SL280UH070V36A | R-410A | - - - | - - - | - - - | 23800 | 16.2 | 13.5 | Yes | 214615046 | All | USA | Yes
EL17XC1-024-230A** | CK40HT-36A-0+TDR | SL280UH070XV36A | R-410A | - - - | - - - | - - - | 23800 | 16.2 | 13.5 | Yes | 214615047 | All | USA | Yes
EL17XC1-024-230A** | CK40HT-36B-0+TDR | EL195UH040NE36B | R-410A | - - - | - - - | - - - | 23800 | 15.6 | 13 | Yes | 214615048 | All | USA,Canada | No
EL17XC1-024-230A** | CK40HT-36B-0+TDR | EL195UH060NE36B | R-410A | - - - | - - - | - - - | 23800 | 15.6 | 13 | Yes | 214615049 | All | USA,Canada | No
EL17XC1-024-230A** | CK40HT-36B-0+TDR | EL196UH030XE36B | R-410A | - - - | - - - | - - - | 23000 | 15.8 | 13 | Yes | 214615050 | All | USA,Canada | No
EL17XC1-024-230A** | CK40HT-36B-0+TDR | EL196UH045XE36B | R-410A | - - - | - - - | - - - | 23800 | 15.6 | 13 | Yes | 214615051 | All | USA,Canada | No
EL17XC1-024-230A** | CK40HT-36B-0+TDR | EL196UH070XE36B | R-410A | - - - | - - - | - - - | 23800 | 15.6 | 13 | Yes | 214615052 | All | USA,Canada | No
EL17XC1-024-230A** | CK40HT-36B-0+TDR | EL280UH090E36B | R-410A | - - - | - - - | - - - | 23800 | 15.8 | 13 | Yes | 214615053 | All | USA | No
EL17XC1-024-230A** | CK40HT-36B-0+TDR | EL297UH045XE36B | R-410A | - - - | - - - | - - - | 23800 | 15.6 | 13 | Yes | 214615054 | All | USA,Canada | No
EL17XC1-024-230A** | CK40HT-36B-0+TDR | EL297UH045XV36B | R-410A | - - - | - - - | - - - | 23600 | 16 | 13.5 | Yes | 214615055 | All | USA,Canada | Yes
EL17XC1-024-230A** | CK40HT-36B-0+TDR | EL297UH070XV36B | R-410A | - - - | - - - | - - - | 23600 | 16.4 | 13.5 | Yes | 214615056 | All | USA,Canada | Yes
EL17XC1-024-230A** | CK40HT-36B-0+TDR | EL297UH110XV60C | R-410A | - - - | - - - | - - - | 23600 | 16 | 13.5 | Yes | 214615057 | All | USA,Canada | Yes
EL17XC1-024-230A** | CK40HT-36B-0+TDR | ML180UH070E36B | R-410A | - - - | - - - | - - - | 23600 | 16.4 | 13.5 | Yes | 214615058 | All | USA | Yes
EL17XC1-024-230A** | CK40HT-36B-0+TDR | ML180UH070V36B | R-410A | - - - | - - - | - - - | 23800 | 16.6 | 13.5 | Yes | 214615059 | All | USA | Yes
EL17XC1-024-230A** | CK40HT-36B-0+TDR | ML180UH070V48B | R-410A | - - - | - - - | - - - | 23800 | 16.4 | 13.5 | Yes | 214615060 | All | USA | Yes
EL17XC1-024-230A** | CK40HT-36B-0+TDR | ML180UH070XE36B | R-410A | - - - | - - - | - - - | 23600 | 16.4 | 13.5 | Yes | 214615061 | All | USA | Yes
EL17XC1-024-230A** | CK40HT-36B-0+TDR | ML180UH090V48B | R-410A | - - - | - - - | - - - | 23800 | 16 | 13 | Yes | 214615062 | All | USA | Yes
EL17XC1-024-230A** | CK40HT-36B-0+TDR | ML193UH030XE36B | R-410A | - - - | - - - | - - - | 23000 | 16 | 13 | Yes | 214615063 | All | USA | Yes
EL17XC1-024-230A** | CK40HT-36B-0+TDR | ML193UH045XE36B | R-410A | - - - | - - - | - - - | 23800 | 15.8 | 13 | Yes | 214615064 | All | USA | No
EL17XC1-024-230A** | CK40HT-36B-0+TDR | ML193UH070XE36B | R-410A | - - - | - - - | - - - | 24000 | 16 | 13.5 | Yes | 214615065 | All | USA | Yes
EL17XC1-024-230A** | CK40HT-36B-0+TDR | ML196UH030XE36B | R-410A | - - - | - - - | - - - | 23000 | 15.8 | 13 | Yes | 214615066 | All | USA,Canada | No
EL17XC1-024-230A** | CK40HT-36B-0+TDR | ML196UH045XE36B | R-410A | - - - | - - - | - - - | 23800 | 15.6 | 13 | Yes | 214615067 | All | USA,Canada | No
EL17XC1-024-230A** | CK40HT-36B-0+TDR | ML196UH070XE36B | R-410A | - - - | - - - | - - - | 23800 | 15.6 | 13 | Yes | 214615068 | All | USA,Canada | No
EL17XC1-024-230A** | CK40HT-36B-0+TDR | ML296UH045XV36B | R-410A | - - - | - - - | - - - | 23600 | 15.8 | 13 | Yes | 214615069 | All | USA,Canada | No
EL17XC1-024-230A** | CK40HT-36B-0+TDR | ML296UH070XV36B | R-410A | - - - | - - - | - - - | 23600 | 15.8 | 13 | Yes | 214615070 | All | USA,Canada | No
EL17XC1-024-230A** | CK40HT-36B-0+TDR | SL280UH090V36B | R-410A | - - - | - - - | - - - | 23800 | 16.4 | 13.5 | Yes | 214615071 | All | USA | Yes
EL17XC1-024-230A** | CK40HT-36B-0+TDR | SL297UH040NV36B | R-410A | - - - | - - - | - - - | 23800 | 16.2 | 13.5 | Yes | 214615072 | All | USA,Canada | Yes
EL17XC1-024-230A** | CK40HT-36B-0+TDR | SL297UH060NV36B | R-410A | - - - | - - - | - - - | 23600 | 16.2 | 13.5 | Yes | 214615073 | All | USA,Canada | Yes
EL17XC1-024-230A** | CK40HT-36B-0+TDR | SLP99UH070XV36B | R-410A | - - - | - - - | - - - | 23600 | 16.4 | 13.5 | Yes | 214615074 | All | USA,Canada | Yes
EL17XC1-024-230A** | CK40HT-36C-0+TDR | - - - | R-410A | - - - | - - - | - - - | 23000 | 14.4 | 12 | No | 214615075 | All | USA,Canada | No
EL17XC1-024-230A** | CK40HT-36C-0+TDR | EL297UH090XV36C | R-410A | - - - | - - - | - - - | 23800 | 16.6 | 13.5 | Yes | 214615076 | All | USA,Canada | Yes
EL17XC1-024-230A** | CK40HT-36C-0+TDR | EL297UH110XV60C | R-410A | - - - | - - - | - - - | 23800 | 16.6 | 13.5 | Yes | 214615077 | All | USA,Canada | Yes
EL17XC1-024-230A** | CK40HT-36C-0+TDR | ML196UH090XE36C | R-410A | - - - | - - - | - - - | 23400 | 16.4 | 13.5 | Yes | 214615078 | All | USA,Canada | Yes
EL17XC1-024-230A** | CK40HT-36C-0+TDR | SLP99UH090XV36C | R-410A | - - - | - - - | - - - | 23800 | 16.6 | 13.5 | Yes | 214615079 | All | USA,Canada | Yes
EL17XC1-024-230A** | CK40HT-42B-0+TDR | - - - | R-410A | - - - | - - - | - - - | 24000 | 14.7 | 12.2 | No | 214615080 | All | USA,Canada | No
EL17XC1-024-230A** | CK40HT-42B-0+TDR | EL195UH040NE36B | R-410A | - - - | - - - | - - - | 24000 | 16.4 | 13.5 | Yes | 214615081 | All | USA,Canada | Yes
EL17XC1-024-230A** | CK40HT-42B-0+TDR | EL196UH030XE36B | R-410A | - - - | - - - | - - - | 24000 | 16.6 | 13.5 | Yes | 214615082 | All | USA,Canada | Yes
EL17XC1-024-230A** | CK40HT-42B-0+TDR | ML180UH070V36B | R-410A | - - - | - - - | - - - | 24000 | 17.4 | 14 | Yes | 214615083 | All | USA | Yes
EL17XC1-024-230A** | CK40HT-42B-0+TDR | ML180UH070V48B | R-410A | - - - | - - - | - - - | 24000 | 17.2 | 14 | Yes | 214615084 | All | USA | Yes
EL17XC1-024-230A** | CK40HT-42B-0+TDR | ML180UH090V48B | R-410A | - - - | - - - | - - - | 24000 | 16.8 | 14 | Yes | 214615085 | All | USA | Yes
EL17XC1-024-230A** | CK40HT-42B-0+TDR | ML196UH030XE36B | R-410A | - - - | - - - | - - - | 24000 | 16.6 | 13.5 | Yes | 214615086 | All | USA,Canada | Yes
EL17XC1-024-230A** | CK40HT-42C-0+TDR | - - - | R-410A | - - - | - - - | - - - | 23800 | 14.7 | 12.2 | No | 214615087 | All | USA,Canada | No
EL17XC1-024-230A** | CK40HT-42C-0+TDR | ML196UH090XE36C | R-410A | - - - | - - - | - - - | 24000 | 17 | 14 | Yes | 214615088 | All | USA,Canada | Yes
EL17XC1-024-230A** | CK40HT-48B-0+TDR | - - - | R-410A | - - - | - - - | - - - | 23600 | 14.7 | 12.2 | No | 214615089 | All | USA,Canada | No
EL17XC1-024-230A** | CK40HT-48B-0+TDR | EL196UH030XE36B | R-410A | - - - | - - - | - - - | 23600 | 16.2 | 13.5 | Yes | 214615090 | All | USA,Canada | Yes
EL17XC1-024-230A** | CK40HT-48B-0+TDR | ML180UH070V36B | R-410A | - - - | - - - | - - - | 24000 | 17 | 14 | Yes | 214615091 | All | USA | Yes
EL17XC1-024-230A** | CK40HT-48B-0+TDR | ML180UH070V48B | R-410A | - - - | - - - | - - - | 24000 | 16.8 | 14 | Yes | 214615092 | All | USA | Yes
EL17XC1-024-230A** | CK40HT-48B-0+TDR | ML180UH090V48B | R-410A | - - - | - - - | - - - | 24000 | 16.4 | 13.5 | Yes | 214615093 | All | USA | Yes
EL17XC1-024-230A** | CK40HT-48B-0+TDR | ML196UH030XE36B | R-410A | - - - | - - - | - - - | 23600 | 16.2 | 13.5 | Yes | 214615094 | All | USA,Canada | Yes
EL17XC1-024-230A** | CK40HT-48C-0+TDR | - - - | R-410A | - - - | - - - | - - - | 23600 | 14.7 | 12.2 | No | 214615095 | All | USA,Canada | No
EL17XC1-024-230A** | CK40HT-48C-0+TDR | ML196UH090XE36C | R-410A | - - - | - - - | - - - | 24000 | 16.2 | 13.5 | Yes | 214615096 | All | USA,Canada | Yes
EL17XC1-024-230A** | CK40HT-51/61C-0+TDR | - - - | R-410A | - - - | - - - | - - - | 23800 | 14.7 | 12.2 | No | 214615097 | All | USA,Canada | No
EL17XC1-024-230A** | CK40HT-51/61C-0+TDR | ML196UH090XE36C | R-410A | - - - | - - - | - - - | 24000 | 16.4 | 13.5 | Yes | 214615098 | All | USA,Canada | Yes
EL17XC1-024-230A** | CRX35-24A+TDR | EL280DF070E36A | R-410A | - - - | - - - | - - - | 24000 | 15.8 | 13.2 | Yes | 213180209 | All | USA | No
EL17XC1-024-230A** | CRX35-24A+TDR | ML180DF045E36A | R-410A | - - - | - - - | - - - | 23800 | 15.8 | 13.2 | Yes | 213180210 | All | USA | No
EL17XC1-024-230A** | CRX35-24A+TDR | ML180DF070E36A | R-410A | - - - | - - - | - - - | 24000 | 15.8 | 13.3 | Yes | 213180211 | All | USA | No
EL17XC1-024-230A** | CRX35-24A+TDR | SL280DF070V36A | R-410A | - - - | - - - | - - - | 23800 | 16 | 13.4 | Yes | 213180212 | All | USA | Yes
EL17XC1-024-230A** | CRX35-24B+TDR | - - - | R-410A | - - - | - - - | - - - | 23200 | 14.4 | 12 | No | 213180225 | All | USA | No
EL17XC1-024-230A** | CRX35-24B+TDR | EL297DF045XE36B | R-410A | - - - | - - - | - - - | 24000 | 15.6 | 13.2 | Yes | 213434077 | All | USA,Canada | No
EL17XC1-024-230A** | CRX35-24B+TDR | EL297DF045XV36B | R-410A | - - - | - - - | - - - | 24000 | 16 | 13.6 | Yes | 213186992 | All | USA,Canada | Yes
EL17XC1-024-230A** | CRX35-24B+TDR | EL297DF070XE48B | R-410A | - - - | - - - | - - - | 24000 | 15.6 | 13.2 | Yes | 213500087 | All | USA,Canada | No
EL17XC1-024-230A** | CRX35-24B+TDR | EL297DF070XV48B | R-410A | - - - | - - - | - - - | 24000 | 15.6 | 13.1 | Yes | 213186993 | All | USA,Canada | No
EL17XC1-024-230A** | CRX35-24B+TDR | ML180DF070E36B | R-410A | - - - | - - - | - - - | 23800 | 16 | 13.5 | Yes | 213180217 | All | USA | Yes
EL17XC1-024-230A** | CRX35-24B+TDR | ML193DF045XE36B | R-410A | - - - | - - - | - - - | 24000 | 16 | 13.5 | Yes | 213180218 | All | USA | Yes
EL17XC1-024-230A** | CRX35-24B+TDR | ML193DF070XE36B | R-410A | - - - | - - - | - - - | 24000 | 16 | 13.5 | Yes | 213180219 | All | USA | Yes
EL17XC1-024-230A** | CRX35-24B+TDR | ML196DF045XE36B | R-410A | - - - | - - - | - - - | 24000 | 16 | 13.3 | Yes | 213180220 | All | USA,Canada | Yes
EL17XC1-024-230A** | CRX35-24B+TDR | ML196DF070XE48B | R-410A | - - - | - - - | - - - | 24000 | 15.6 | 13.1 | Yes | 213180221 | All | USA,Canada | No
EL17XC1-024-230A** | CRX35-24B+TDR | ML296DF045XV36B | R-410A | - - - | - - - | - - - | 24000 | 15.4 | 13.1 | Yes | 213180222 | All | USA,Canada | No
EL17XC1-024-230A** | CRX35-24B+TDR | SL280DF060NV36B | R-410A | - - - | - - - | - - - | 24000 | 16 | 13.5 | Yes | 213180223 | All | USA | Yes
EL17XC1-024-230A** | CRX35-24B+TDR | SLP99DF070XV36B | R-410A | - - - | - - - | - - - | 23800 | 16 | 13.6 | Yes | 213180224 | All | USA,Canada | Yes
EL17XC1-024-230A** | CRX35-30/36B+TDR | - - - | R-410A | - - - | - - - | - - - | 23400 | 14.4 | 12 | No | 213180238 | All | USA | No
EL17XC1-024-230A** | CRX35-30/36B+TDR | EL297DF045XE36B | R-410A | - - - | - - - | - - - | 24000 | 15.8 | 13.4 | Yes | 213434078 | All | USA,Canada | No
EL17XC1-024-230A** | CRX35-30/36B+TDR | EL297DF045XV36B | R-410A | - - - | - - - | - - - | 24000 | 16.2 | 13.6 | Yes | 213186994 | All | USA,Canada | Yes
EL17XC1-024-230A** | CRX35-30/36B+TDR | EL297DF070XE48B | R-410A | - - - | - - - | - - - | 24000 | 15.8 | 13.3 | Yes | 213500088 | All | USA,Canada | No
EL17XC1-024-230A** | CRX35-30/36B+TDR | EL297DF070XV48B | R-410A | - - - | - - - | - - - | 24000 | 15.6 | 13.2 | Yes | 213186995 | All | USA,Canada | No
EL17XC1-024-230A** | CRX35-30/36B+TDR | ML180DF070E36B | R-410A | - - - | - - - | - - - | 24000 | 16.2 | 13.6 | Yes | 213180230 | All | USA | Yes
EL17XC1-024-230A** | CRX35-30/36B+TDR | ML193DF045XE36B | R-410A | - - - | - - - | - - - | 24000 | 16.2 | 13.6 | Yes | 213180231 | All | USA | Yes
EL17XC1-024-230A** | CRX35-30/36B+TDR | ML193DF070XE36B | R-410A | - - - | - - - | - - - | 24000 | 16.2 | 13.6 | Yes | 213180232 | All | USA | Yes
EL17XC1-024-230A** | CRX35-30/36B+TDR | ML196DF045XE36B | R-410A | - - - | - - - | - - - | 24000 | 16 | 13.5 | Yes | 213180233 | All | USA,Canada | Yes
EL17XC1-024-230A** | CRX35-30/36B+TDR | ML196DF070XE48B | R-410A | - - - | - - - | - - - | 24000 | 15.8 | 13.3 | Yes | 213180234 | All | USA,Canada | No
EL17XC1-024-230A** | CRX35-30/36B+TDR | ML296DF045XV36B | R-410A | - - - | - - - | - - - | 24000 | 15.6 | 13.2 | Yes | 213180235 | All | USA,Canada | No
EL17XC1-024-230A** | CRX35-30/36B+TDR | SL280DF060NV36B | R-410A | - - - | - - - | - - - | 24000 | 16.2 | 13.7 | Yes | 213180236 | All | USA | Yes
EL17XC1-024-230A** | CRX35-30/36B+TDR | SLP99DF070XV36B | R-410A | - - - | - - - | - - - | 23800 | 16.2 | 13.7 | Yes | 213180237 | All | USA,Canada | Yes
EL17XC1-024-230A** | CRX35-30/36C+TDR | - - - | R-410A | - - - | - - - | - - - | 23400 | 14.4 | 12 | No | 213180240 | All | USA | No
EL17XC1-024-230A** | CRX35-30/36C+TDR | SLP99DF090XV36C | R-410A | - - - | - - - | - - - | 24000 | 16.6 | 13.8 | Yes | 213180239 | All | USA,Canada | Yes
EL17XC1-024-230A** | CRX35-42B+TDR | - - - | R-410A | - - - | - - - | - - - | 23600 | 14.7 | 12 | No | 213180244 | All | USA | No
EL17XC1-024-230A** | CRX35-42B+TDR | ML193DF045XE36B | R-410A | - - - | - - - | - - - | 24000 | 16.4 | 13.7 | Yes | 213180241 | All | USA | Yes
EL17XC1-024-230A** | CRX35-42B+TDR | ML193DF070XE36B | R-410A | - - - | - - - | - - - | 24000 | 16.4 | 13.8 | Yes | 213180242 | All | USA | Yes
EL17XC1-024-230A** | CRX35-42B+TDR | SL280DF060NV36B | R-410A | - - - | - - - | - - - | 24000 | 16.4 | 13.7 | Yes | 213180243 | All | USA | Yes
EL17XC1-024-230A** | CRX35-48C+TDR | - - - | R-410A | - - - | - - - | - - - | 23600 | 14.7 | 12 | No | 213180245 | All | USA | No
EL17XC1-024-230A** | CRX35-50/60C+TDR | - - - | R-410A | - - - | - - - | - - - | 23800 | 14.7 | 12.5 | No | 213180246 | All | USA | No
EL17XC1-024-230A** | CX35-18/24A+TDR | EL180UH040NE36A | R-410A | 22200 | 15.8 | 13 | 22400 | 14.7 | 12.2 | No | 208846910 | All | USA | No
EL17XC1-024-230A** | CX35-18/24A+TDR | ML180UH030V36A | R-410A | 22600 | 16.2 | 13.5 | 22200 | 15.2 | 12.5 | Yes | 208846911 | All | USA | No
EL17XC1-024-230A** | CX35-18/24A+TDR | ML180UH045E36A | R-410A | 22600 | 16 | 13.5 | 22600 | 14.7 | 12.2 | No | 208846912 | All | USA | No
EL17XC1-024-230A** | CX35-18/24A+TDR | ML180UH045V36A | R-410A | 22600 | 16.2 | 13.5 | 22200 | 15.2 | 12.5 | Yes | 208846913 | All | USA | No
EL17XC1-024-230A** | CX35-18/24A+TDR | ML180UH045XE36A | R-410A | 22600 | 16 | 13.5 | 22600 | 14.7 | 12.2 | No | 208846914 | All | USA | No
EL17XC1-024-230A** | CX35-18/24A+TDR | ML180UH070E36A | R-410A | 22600 | 16 | 13.5 | 22200 | 15.2 | 12.5 | Yes | 208846915 | All | USA | No
EL17XC1-024-230A** | CX35-18/24A+TDR | ML180UH070V36A | R-410A | 22800 | 16 | 13.5 | 22400 | 15.2 | 12.5 | Yes | 208846916 | All | USA | No
EL17XC1-024-230A** | CX35-18/24A+TDR | ML180UH070XE36A | R-410A | 22600 | 16 | 13.5 | 22200 | 15.2 | 12.5 | Yes | 208846917 | All | USA | No
EL17XC1-024-230A** | CX35-18/24B+TDR | EL196UH030XE36B | R-410A | 22800 | 15.6 | 13 | 22400 | 14.4 | 12.2 | No | 208846918 | All | USA,Canada | No
EL17XC1-024-230A** | CX35-18/24B+TDR | ML180UH070V36B | R-410A | 23000 | 16.2 | 13.5 | 22600 | 15.2 | 12.5 | Yes | 208846919 | All | USA | No
EL17XC1-024-230A** | CX35-18/24B+TDR | ML180UH070V48B | R-410A | 23000 | 16.2 | 13.5 | 22600 | 14.7 | 12.2 | No | 208846920 | All | USA | No
EL17XC1-024-230A** | CX35-18/24B+TDR | ML180UH090V48B | R-410A | 23000 | 15.8 | 13 | 22600 | 14.4 | 12.2 | No | 208846921 | All | USA | No
EL17XC1-024-230A** | CX35-18/24B+TDR | ML196UH030XE36B | R-410A | 22800 | 15.6 | 13 | 22400 | 14.4 | 12.2 | No | 208846922 | All | USA,Canada | No
EL17XC1-024-230A** | CX35-18/24B+TDR | SLP99UH070XV36B | R-410A | - - - | - - - | - - - | 22600 | 14.7 | 12.2 | No | 214836583 | All | USA,Canada | No
EL17XC1-024-230A** | CX35-24A+TDR | - - - | R-410A | 23400 | 15.1 | 12.5 | 23000 | 14.4 | 12 | No | 208846184 | All | USA,Canada | No
EL17XC1-024-230A** | CX35-24A+TDR | EL180UH040NE36A | R-410A | 23800 | 17.2 | 14 | 24000 | 16 | 13 | Yes | 208846923 | All | USA | Yes
EL17XC1-024-230A** | CX35-24A+TDR | EL180UH060NE36A | R-410A | 23800 | 17.2 | 14 | 24000 | 16 | 13 | Yes | 208846924 | All | USA | Yes
EL17XC1-024-230A** | CX35-24A+TDR | EL280UH045E36A | R-410A | 24000 | 17.4 | 14.5 | 23400 | 16.4 | 13.5 | Yes | 208846925 | All | USA | Yes
EL17XC1-024-230A** | CX35-24A+TDR | EL280UH070E36A | R-410A | 24000 | 17.2 | 14 | 24000 | 16 | 13.5 | Yes | 208846926 | All | USA | Yes
EL17XC1-024-230A** | CX35-24A+TDR | EL280UH070XE36A | R-410A | 24000 | 17.2 | 14 | 24000 | 16 | 13.5 | Yes | 208846927 | All | USA | Yes
EL17XC1-024-230A** | CX35-24A+TDR | ML180UH030V36A | R-410A | 24000 | 17.4 | 14.5 | 23600 | 16.4 | 13.5 | Yes | 208846928 | All | USA | Yes
EL17XC1-024-230A** | CX35-24A+TDR | ML180UH045E36A | R-410A | 24000 | 17.4 | 14 | 23200 | 16.2 | 13.5 | Yes | 208846929 | All | USA | Yes
EL17XC1-024-230A** | CX35-24A+TDR | ML180UH045V36A | R-410A | 24000 | 17.4 | 14.5 | 23600 | 16.4 | 13.5 | Yes | 208846930 | All | USA | Yes
EL17XC1-024-230A** | CX35-24A+TDR | ML180UH045XE36A | R-410A | 24000 | 17.4 | 14 | 23200 | 16.2 | 13.5 | Yes | 208846931 | All | USA | Yes
EL17XC1-024-230A** | CX35-24A+TDR | ML180UH070E36A | R-410A | 24000 | 17.2 | 14 | 23600 | 16.4 | 13.5 | Yes | 208846932 | All | USA | Yes
EL17XC1-024-230A** | CX35-24A+TDR | ML180UH070V36A | R-410A | 24000 | 17.4 | 14 | 23800 | 16.4 | 13.5 | Yes | 208846933 | All | USA | Yes
EL17XC1-024-230A** | CX35-24A+TDR | ML180UH070XE36A | R-410A | 24000 | 17.2 | 14 | 23600 | 16.4 | 13.5 | Yes | 208846934 | All | USA | Yes
EL17XC1-024-230A** | CX35-24A+TDR | SL280UH060NV36A | R-410A | 24000 | 17.6 | 14.5 | 24000 | 16.4 | 13.5 | Yes | 208846935 | All | USA | Yes
EL17XC1-024-230A** | CX35-24A+TDR | SL280UH070V36A | R-410A | 24000 | 17.2 | 14 | 24000 | 16.4 | 13.5 | Yes | 208846936 | All | USA | Yes
EL17XC1-024-230A** | CX35-24A+TDR | SL280UH070XV36A | R-410A | 24000 | 17.2 | 14 | 24000 | 16.4 | 13.5 | Yes | 208846937 | All | USA | Yes
EL17XC1-024-230A** | CX35-24B+TDR | - - - | R-410A | 23400 | 15.1 | 12.5 | 23000 | 14.4 | 12 | No | 208846185 | All | USA,Canada | No
EL17XC1-024-230A** | CX35-24B+TDR | EL195UH040NE36B | R-410A | 24000 | 17.2 | 14 | 24000 | 15.8 | 13 | Yes | 208846938 | All | USA,Canada | No
EL17XC1-024-230A** | CX35-24B+TDR | EL195UH060NE36B | R-410A | 24000 | 17.2 | 14 | 24000 | 15.8 | 13 | Yes | 208846939 | All | USA,Canada | No
EL17XC1-024-230A** | CX35-24B+TDR | EL196UH030XE36B | R-410A | 24000 | 17 | 14 | 23400 | 16 | 13.5 | Yes | 208846940 | All | USA,Canada | Yes
EL17XC1-024-230A** | CX35-24B+TDR | EL196UH045XE36B | R-410A | 23800 | 17 | 14 | 24000 | 15.8 | 13 | Yes | 208846941 | All | USA,Canada | No
EL17XC1-024-230A** | CX35-24B+TDR | EL196UH070XE36B | R-410A | 23800 | 17 | 14 | 24000 | 15.8 | 13 | Yes | 208846942 | All | USA,Canada | No
EL17XC1-024-230A** | CX35-24B+TDR | EL280UH090E36B | R-410A | 23600 | 17.4 | 14 | 24000 | 16 | 13.5 | Yes | 208846943 | All | USA | Yes
EL17XC1-024-230A** | CX35-24B+TDR | EL297UH045XE36B | R-410A | - - - | - - - | - - - | 24000 | 15.8 | 13 | Yes | 213433924 | All | USA,Canada | No
EL17XC1-024-230A** | CX35-24B+TDR | EL297UH045XV36B | R-410A | - - - | - - - | - - - | 23800 | 16 | 13.5 | Yes | 213186429 | All | USA,Canada | Yes
EL17XC1-024-230A** | CX35-24B+TDR | EL297UH070XE36B | R-410A | - - - | - - - | - - - | 24000 | 16 | 13 | Yes | 213500201 | All | USA,Canada | Yes
EL17XC1-024-230A** | CX35-24B+TDR | EL297UH070XV36B | R-410A | - - - | - - - | - - - | 23800 | 16.4 | 13.5 | Yes | 213186430 | All | USA,Canada | Yes
EL17XC1-024-230A** | CX35-24B+TDR | EL297UH110XV60C | R-410A | - - - | - - - | - - - | 23800 | 16 | 13.5 | Yes | 213183437 | All | USA,Canada | Yes
EL17XC1-024-230A** | CX35-24B+TDR | ML180UH070E36B | R-410A | 24000 | 17.4 | 14.5 | 23800 | 16.4 | 13.5 | Yes | 208846948 | All | USA | Yes
EL17XC1-024-230A** | CX35-24B+TDR | ML180UH070V36B | R-410A | 24000 | 17.6 | 14.5 | 23800 | 16.6 | 13.5 | Yes | 208846949 | All | USA | Yes
EL17XC1-024-230A** | CX35-24B+TDR | ML180UH070V48B | R-410A | 24000 | 17.6 | 14.5 | 24000 | 16.4 | 13.5 | Yes | 208846950 | All | USA | Yes
EL17XC1-024-230A** | CX35-24B+TDR | ML180UH070XE36B | R-410A | 24000 | 17.4 | 14.5 | 23800 | 16.4 | 13.5 | Yes | 208846951 | All | USA | Yes
EL17XC1-024-230A** | CX35-24B+TDR | ML180UH090V48B | R-410A | 24000 | 17.4 | 14.5 | 24000 | 16 | 13 | Yes | 208846952 | All | USA | Yes
EL17XC1-024-230A** | CX35-24B+TDR | ML193UH030XE36B | R-410A | 24000 | 17.2 | 14 | 23200 | 16.2 | 13.5 | Yes | 208846953 | All | USA | Yes
EL17XC1-024-230A** | CX35-24B+TDR | ML193UH045XE36B | R-410A | 24000 | 17.2 | 14 | 24000 | 16 | 13 | Yes | 208846954 | All | USA | Yes
EL17XC1-024-230A** | CX35-24B+TDR | ML193UH070XE36B | R-410A | 24000 | 17.2 | 14 | 24000 | 16.2 | 13.5 | Yes | 208846955 | All | USA | Yes
EL17XC1-024-230A** | CX35-24B+TDR | ML196UH030XE36B | R-410A | 24000 | 17 | 14 | 23400 | 16 | 13.5 | Yes | 208846956 | All | USA,Canada | Yes
EL17XC1-024-230A** | CX35-24B+TDR | ML196UH045XE36B | R-410A | 23800 | 17 | 14 | 24000 | 15.8 | 13 | Yes | 208846957 | All | USA,Canada | No
EL17XC1-024-230A** | CX35-24B+TDR | ML196UH070XE36B | R-410A | 23800 | 17 | 14 | 24000 | 15.8 | 13 | Yes | 208846958 | All | USA,Canada | No
EL17XC1-024-230A** | CX35-24B+TDR | ML296UH045XV36B | R-410A | 24000 | 17.2 | 14 | 23600 | 15.8 | 13 | Yes | 208846959 | All | USA,Canada | No
EL17XC1-024-230A** | CX35-24B+TDR | ML296UH070XV36B | R-410A | 24000 | 17 | 14 | 23800 | 15.8 | 13 | Yes | 208846960 | All | USA,Canada | No
EL17XC1-024-230A** | CX35-24B+TDR | SL280UH080NV48B | R-410A | 24000 | 17.6 | 14.5 | 23800 | 16 | 13 | Yes | 208846961 | All | USA | Yes
EL17XC1-024-230A** | CX35-24B+TDR | SL280UH090V36B | R-410A | 24000 | 17.6 | 14.5 | 24000 | 16.6 | 13.5 | Yes | 208846962 | All | USA | Yes
EL17XC1-024-230A** | CX35-24B+TDR | SL280UH090V48B | R-410A | 24000 | 17 | 14 | 23800 | 16 | 13.5 | Yes | 208846963 | All | USA | Yes
EL17XC1-024-230A** | CX35-24B+TDR | SL280UH090XV48B | R-410A | 24000 | 17 | 14 | 23800 | 16 | 13.5 | Yes | 208846964 | All | USA | Yes
EL17XC1-024-230A** | CX35-24B+TDR | SL297UH040NV36B | R-410A | 24000 | 17.4 | 14.5 | 23800 | 16.2 | 13.5 | Yes | 208846965 | All | USA,Canada | Yes
EL17XC1-024-230A** | CX35-24B+TDR | SL297UH060NV36B | R-410A | 24000 | 17.2 | 14 | 23800 | 16.2 | 13.5 | Yes | 208846966 | All | USA,Canada | Yes
EL17XC1-024-230A** | CX35-24B+TDR | SLP99UH070XV36B | R-410A | 24000 | 17.4 | 14.5 | 23800 | 16.4 | 13.5 | Yes | 208846969 | All | USA,Canada | Yes
EL17XC1-024-230A** | CX35-30/36A+TDR | EL180UH040NE36A | R-410A | 23000 | 16.4 | 13.5 | 23000 | 15.4 | 12.5 | Yes | 208846970 | All | USA | No
EL17XC1-024-230A** | CX35-30/36A+TDR | EL180UH060NE36A | R-410A | 23000 | 16.4 | 13.5 | 23000 | 15.4 | 12.5 | Yes | 208846971 | All | USA | No
EL17XC1-024-230A** | CX35-30/36A+TDR | EL280UH045E36A | R-410A | 23800 | 16.8 | 14 | 22800 | 15.8 | 13 | Yes | 208846972 | All | USA | No
EL17XC1-024-230A** | CX35-30/36A+TDR | EL280UH070E36A | R-410A | 23400 | 16.6 | 13.8 | 23200 | 15.4 | 12.5 | Yes | 208846973 | All | USA | No
EL17XC1-024-230A** | CX35-30/36A+TDR | ML180UH030V36A | R-410A | 23200 | 16.8 | 14 | 22800 | 15.8 | 13 | Yes | 208846974 | All | USA | No
EL17XC1-024-230A** | CX35-30/36A+TDR | ML180UH045E36A | R-410A | 23200 | 16.8 | 13.5 | 22400 | 15.6 | 13 | Yes | 208846975 | All | USA | No
EL17XC1-024-230A** | CX35-30/36A+TDR | ML180UH045V36A | R-410A | 23200 | 16.8 | 14 | 22800 | 15.8 | 13 | Yes | 208846976 | All | USA | No
EL17XC1-024-230A** | CX35-30/36A+TDR | ML180UH045XE36A | R-410A | 23200 | 16.8 | 13.5 | 22400 | 15.6 | 13 | Yes | 208846977 | All | USA | No
EL17XC1-024-230A** | CX35-30/36A+TDR | ML180UH070E36A | R-410A | 23200 | 16.6 | 13.5 | 23000 | 15.6 | 13 | Yes | 208846978 | All | USA | No
EL17XC1-024-230A** | CX35-30/36A+TDR | ML180UH070V36A | R-410A | 23400 | 16.6 | 14 | 23000 | 15.8 | 13 | Yes | 208846979 | All | USA | No
EL17XC1-024-230A** | CX35-30/36A+TDR | ML180UH070XE36A | R-410A | 23200 | 16.6 | 13.5 | 23000 | 15.6 | 13 | Yes | 208846980 | All | USA | No
EL17XC1-024-230A** | CX35-30/36A+TDR | SL280UH060NV36A | R-410A | 23400 | 17 | 14 | 23200 | 15.8 | 13 | Yes | 208846981 | All | USA | No
EL17XC1-024-230A** | CX35-30/36A+TDR | SL280UH070V36A | R-410A | 23600 | 16.8 | 14 | 23200 | 15.8 | 13 | Yes | 208846982 | All | USA | No
EL17XC1-024-230A** | CX35-30/36A+TDR | SL280UH070XV36A | R-410A | 23600 | 16.8 | 14 | 23200 | 15.8 | 13 | Yes | 208846983 | All | USA | No
EL17XC1-024-230A** | CX35-30/36B+TDR | - - - | R-410A | 23400 | 15 | 12.5 | 23000 | 14.3 | 12 | No | 208846186 | All | USA,Canada | No
EL17XC1-024-230A** | CX35-30/36B+TDR | EL195UH040NE36B | R-410A | 23800 | 17 | 14 | 23800 | 15.6 | 13 | Yes | 208846984 | All | USA,Canada | No
EL17XC1-024-230A** | CX35-30/36B+TDR | EL195UH060NE36B | R-410A | 23800 | 17 | 14 | 23800 | 15.6 | 13 | Yes | 208846985 | All | USA,Canada | No
EL17XC1-024-230A** | CX35-30/36B+TDR | EL196UH030XE36B | R-410A | 24000 | 17 | 14 | 23000 | 16 | 13 | Yes | 208846986 | All | USA,Canada | Yes
EL17XC1-024-230A** | CX35-30/36B+TDR | EL196UH045XE36B | R-410A | 23800 | 17 | 14 | 23800 | 15.6 | 13 | Yes | 208846987 | All | USA,Canada | No
EL17XC1-024-230A** | CX35-30/36B+TDR | EL196UH070XE36B | R-410A | 23800 | 17 | 14 | 23800 | 15.6 | 13 | Yes | 208846988 | All | USA,Canada | No
EL17XC1-024-230A** | CX35-30/36B+TDR | EL280UH090E36B | R-410A | 23400 | 17.2 | 14 | 24000 | 16 | 13 | Yes | 208846989 | All | USA | Yes
EL17XC1-024-230A** | CX35-30/36B+TDR | EL297UH045XE36B | R-410A | - - - | - - - | - - - | 23800 | 15.6 | 13 | Yes | 213433925 | All | USA,Canada | No
EL17XC1-024-230A** | CX35-30/36B+TDR | EL297UH045XV36B | R-410A | - - - | - - - | - - - | 23600 | 16 | 13 | Yes | 213186431 | All | USA,Canada | Yes
EL17XC1-024-230A** | CX35-30/36B+TDR | EL297UH070XE36B | R-410A | - - - | - - - | - - - | 23800 | 15.8 | 13 | Yes | 213500202 | All | USA,Canada | No
EL17XC1-024-230A** | CX35-30/36B+TDR | EL297UH070XV36B | R-410A | - - - | - - - | - - - | 23600 | 16.4 | 13.5 | Yes | 213186432 | All | USA,Canada | Yes
EL17XC1-024-230A** | CX35-30/36B+TDR | EL297UH110XV60C | R-410A | - - - | - - - | - - - | 23600 | 16 | 13 | Yes | 213183438 | All | USA,Canada | Yes
EL17XC1-024-230A** | CX35-30/36B+TDR | ML180UH070E36B | R-410A | 24000 | 17.4 | 14.5 | 23800 | 16.4 | 13.5 | Yes | 208846994 | All | USA | Yes
EL17XC1-024-230A** | CX35-30/36B+TDR | ML180UH070V36B | R-410A | 24000 | 17.4 | 14.5 | 23800 | 16.6 | 13.5 | Yes | 208846995 | All | USA | Yes
EL17XC1-024-230A** | CX35-30/36B+TDR | ML180UH070V48B | R-410A | 24000 | 17.6 | 14.5 | 23800 | 16.4 | 13.5 | Yes | 208846996 | All | USA | Yes
EL17XC1-024-230A** | CX35-30/36B+TDR | ML180UH070XE36B | R-410A | 24000 | 17.4 | 14.5 | 23800 | 16.4 | 13.5 | Yes | 208846997 | All | USA | Yes
EL17XC1-024-230A** | CX35-30/36B+TDR | ML180UH090V48B | R-410A | 24000 | 17.4 | 14.5 | 23800 | 16 | 13 | Yes | 208846998 | All | USA | Yes
EL17XC1-024-230A** | CX35-30/36B+TDR | ML193UH030XE36B | R-410A | 24000 | 17 | 14 | 23000 | 16 | 13 | Yes | 208846999 | All | USA | Yes
EL17XC1-024-230A** | CX35-30/36B+TDR | ML193UH045XE36B | R-410A | 24000 | 17 | 14 | 24000 | 15.8 | 13 | Yes | 208847000 | All | USA | No
EL17XC1-024-230A** | CX35-30/36B+TDR | ML193UH070XE36B | R-410A | 24000 | 17.2 | 14 | 24000 | 16 | 13.5 | Yes | 208847001 | All | USA | Yes
EL17XC1-024-230A** | CX35-30/36B+TDR | ML196UH030XE36B | R-410A | 24000 | 17 | 14 | 23000 | 16 | 13 | Yes | 208847002 | All | USA,Canada | Yes
EL17XC1-024-230A** | CX35-30/36B+TDR | ML196UH045XE36B | R-410A | 23800 | 17 | 14 | 23800 | 15.6 | 13 | Yes | 208847003 | All | USA,Canada | No
EL17XC1-024-230A** | CX35-30/36B+TDR | ML196UH070XE36B | R-410A | 23800 | 17 | 14 | 23800 | 15.6 | 13 | Yes | 208847004 | All | USA,Canada | No
EL17XC1-024-230A** | CX35-30/36B+TDR | ML296UH045XV36B | R-410A | 24000 | 17.2 | 14 | 23400 | 15.8 | 13 | Yes | 208847005 | All | USA,Canada | No
EL17XC1-024-230A** | CX35-30/36B+TDR | ML296UH070XV36B | R-410A | 24000 | 17 | 14 | 23600 | 15.8 | 13 | Yes | 208847006 | All | USA,Canada | No
EL17XC1-024-230A** | CX35-30/36B+TDR | SL280UH080NV48B | R-410A | 24000 | 17.8 | 14.5 | 23000 | 15.4 | 13 | Yes | 208847007 | All | USA | No
EL17XC1-024-230A** | CX35-30/36B+TDR | SL280UH090V36B | R-410A | 24000 | 17.6 | 14.5 | 23800 | 16.4 | 13.5 | Yes | 208847008 | All | USA | Yes
EL17XC1-024-230A** | CX35-30/36B+TDR | SL280UH090V48B | R-410A | 24000 | 17 | 14 | 23600 | 16 | 13 | Yes | 208847009 | All | USA | Yes
EL17XC1-024-230A** | CX35-30/36B+TDR | SL280UH090XV48B | R-410A | 24000 | 17 | 14 | 23600 | 16 | 13 | Yes | 208847010 | All | USA | Yes
EL17XC1-024-230A** | CX35-30/36B+TDR | SL297UH040NV36B | R-410A | 24000 | 17.4 | 14.5 | 23800 | 16.2 | 13.5 | Yes | 208847011 | All | USA,Canada | Yes
EL17XC1-024-230A** | CX35-30/36B+TDR | SL297UH060NV36B | R-410A | 24000 | 17.2 | 14 | 23600 | 16.2 | 13.5 | Yes | 208847012 | All | USA,Canada | Yes
EL17XC1-024-230A** | CX35-30/36B+TDR | SLP99UH070XV36B | R-410A | 23400 | 16.8 | 14 | 23000 | 15.8 | 13 | Yes | 208847015 | All | USA,Canada | No
EL17XC1-024-230A** | CX35-30/36C+TDR | EL297UH090XV36C | R-410A | - - - | - - - | - - - | 23000 | 15.8 | 13 | Yes | 213186433 | All | USA,Canada | No
EL17XC1-024-230A** | CX35-30/36C+TDR | EL297UH110XV60C | R-410A | - - - | - - - | - - - | 23000 | 15.8 | 13 | Yes | 213183439 | All | USA,Canada | No
EL17XC1-024-230A** | CX35-30/36C+TDR | ML193UH090XE36C | R-410A | 23600 | 16.8 | 14 | 23200 | 15.4 | 12.5 | Yes | 208847017 | All | USA | No
EL17XC1-024-230A** | CX35-30/36C+TDR | ML193UH090XE48C | R-410A | 23600 | 16 | 13 | 23000 | 15.8 | 13 | Yes | 208847018 | All | USA | No
EL17XC1-024-230A** | CX35-30/36C+TDR | ML193UH110XE48C | R-410A | 23600 | 16.2 | 13.5 | 23000 | 15.8 | 13 | Yes | 208847019 | All | USA | No
EL17XC1-024-230A** | CX35-30/36C+TDR | ML196UH090XE36C | R-410A | 23600 | 16.8 | 14 | 22400 | 15.6 | 13 | Yes | 208847020 | All | USA,Canada | No
EL17XC1-024-230A** | CX35-30/36C+TDR | SLP99UH090XV36C | R-410A | 23400 | 17 | 14 | 23000 | 15.8 | 13 | Yes | 208847021 | All | USA,Canada | No
EL17XC1-024-230A** | CX35-30A+TDR | - - - | R-410A | 23600 | 15.1 | 12.7 | 23200 | 14.4 | 12.2 | No | 208846187 | All | USA,Canada | No
EL17XC1-024-230A** | CX35-30A+TDR | EL180UH040NE36A | R-410A | 24000 | 17.6 | 14.5 | 24000 | 16.4 | 13.5 | Yes | 208847022 | All | USA | Yes
EL17XC1-024-230A** | CX35-30A+TDR | EL180UH060NE36A | R-410A | 24000 | 17.6 | 14.5 | 24000 | 16.4 | 13.5 | Yes | 208847023 | All | USA | Yes
EL17XC1-024-230A** | CX35-30A+TDR | EL280UH045E36A | R-410A | 24000 | 17.8 | 14.5 | 23800 | 16.8 | 13.5 | Yes | 208847024 | All | USA | Yes
EL17XC1-024-230A** | CX35-30A+TDR | EL280UH070E36A | R-410A | 24000 | 17.6 | 14.5 | 24000 | 16.2 | 13.5 | Yes | 208847025 | All | USA | Yes
EL17XC1-024-230A** | CX35-30A+TDR | EL280UH070XE36A | R-410A | 24000 | 17.6 | 14.5 | 24000 | 16.2 | 13.5 | Yes | 208847026 | All | USA | Yes
EL17XC1-024-230A** | CX35-30A+TDR | ML180UH030V36A | R-410A | 24000 | 17.8 | 14.5 | 24000 | 16.8 | 14 | Yes | 208847027 | All | USA | Yes
EL17XC1-024-230A** | CX35-30A+TDR | ML180UH045E36A | R-410A | 24000 | 17.6 | 14.5 | 23600 | 16.6 | 13.5 | Yes | 208847028 | All | USA | Yes
EL17XC1-024-230A** | CX35-30A+TDR | ML180UH045V36A | R-410A | 24000 | 17.8 | 14.5 | 24000 | 16.8 | 14 | Yes | 208847029 | All | USA | Yes
EL17XC1-024-230A** | CX35-30A+TDR | ML180UH045XE36A | R-410A | 24000 | 17.6 | 14.5 | 23600 | 16.6 | 13.5 | Yes | 208847030 | All | USA | Yes
EL17XC1-024-230A** | CX35-30A+TDR | ML180UH070E36A | R-410A | 24000 | 17.6 | 14.5 | 24000 | 16.6 | 13.5 | Yes | 208847031 | All | USA | Yes
EL17XC1-024-230A** | CX35-30A+TDR | ML180UH070V36A | R-410A | 24000 | 17.6 | 14.5 | 24000 | 16.8 | 13.5 | Yes | 208847032 | All | USA | Yes
EL17XC1-024-230A** | CX35-30A+TDR | ML180UH070XE36A | R-410A | 24000 | 17.6 | 14.5 | 24000 | 16.6 | 13.5 | Yes | 208847033 | All | USA | Yes
EL17XC1-024-230A** | CX35-30A+TDR | SL280UH060NV36A | R-410A | 24000 | 18 | 14.5 | 24000 | 16.8 | 14 | Yes | 208847034 | All | USA | Yes
EL17XC1-024-230A** | CX35-30A+TDR | SL280UH070V36A | R-410A | 24000 | 17.8 | 14.5 | 24000 | 16.8 | 13.5 | Yes | 208847035 | All | USA | Yes
EL17XC1-024-230A** | CX35-30A+TDR | SL280UH070XV36A | R-410A | 24000 | 17.8 | 14.5 | 24000 | 16.8 | 13.5 | Yes | 208847036 | All | USA | Yes
EL17XC1-024-230A** | CX35-30B+TDR | - - - | R-410A | 23600 | 15 | 12.2 | 23200 | 14.3 | 11.7 | No | 208846141 | All | USA,Canada | No
EL17XC1-024-230A** | CX35-30B+TDR | EL195UH040NE36B | R-410A | 24000 | 17.4 | 14 | 24000 | 16 | 13 | Yes | 208847037 | All | USA,Canada | Yes
EL17XC1-024-230A** | CX35-30B+TDR | EL195UH060NE36B | R-410A | 24000 | 17.4 | 14 | 24000 | 16 | 13 | Yes | 208847038 | All | USA,Canada | Yes
EL17XC1-024-230A** | CX35-30B+TDR | EL196UH030XE36B | R-410A | 24000 | 17.4 | 14.5 | 23600 | 16.4 | 13.5 | Yes | 208847039 | All | USA,Canada | Yes
EL17XC1-024-230A** | CX35-30B+TDR | EL196UH045XE36B | R-410A | 24000 | 17.4 | 14 | 24000 | 16 | 13 | Yes | 208847040 | All | USA,Canada | Yes
EL17XC1-024-230A** | CX35-30B+TDR | EL196UH070XE36B | R-410A | 24000 | 17.4 | 14 | 24000 | 16 | 13 | Yes | 208847041 | All | USA,Canada | Yes
EL17XC1-024-230A** | CX35-30B+TDR | EL280UH090E36B | R-410A | 24000 | 17.8 | 14.5 | 24000 | 16.4 | 13.5 | Yes | 208847042 | All | USA | Yes
EL17XC1-024-230A** | CX35-30B+TDR | EL297UH045XE36B | R-410A | - - - | - - - | - - - | 24000 | 16 | 13.5 | Yes | 213433926 | All | USA,Canada | Yes
EL17XC1-024-230A** | CX35-30B+TDR | EL297UH045XV36B | R-410A | - - - | - - - | - - - | 24000 | 16.4 | 13.5 | Yes | 213186434 | All | USA,Canada | Yes
EL17XC1-024-230A** | CX35-30B+TDR | EL297UH070XE36B | R-410A | - - - | - - - | - - - | 24000 | 16.2 | 13.5 | Yes | 213500203 | All | USA,Canada | Yes
EL17XC1-024-230A** | CX35-30B+TDR | EL297UH070XV36B | R-410A | - - - | - - - | - - - | 24000 | 16.8 | 13.5 | Yes | 213186435 | All | USA,Canada | Yes
EL17XC1-024-230A** | CX35-30B+TDR | EL297UH110XV60C | R-410A | - - - | - - - | - - - | 24000 | 16.4 | 13.5 | Yes | 213183440 | All | USA,Canada | Yes
EL17XC1-024-230A** | CX35-30B+TDR | ML180UH070E36B | R-410A | 24000 | 17.8 | 14.5 | 24000 | 16.8 | 14 | Yes | 208847047 | All | USA | Yes
EL17XC1-024-230A** | CX35-30B+TDR | ML180UH070V36B | R-410A | 24000 | 18 | 14.5 | 24000 | 17 | 14 | Yes | 208847048 | All | USA | Yes
EL17XC1-024-230A** | CX35-30B+TDR | ML180UH070V48B | R-410A | 24000 | 18 | 14.5 | 24000 | 16.8 | 14 | Yes | 208847049 | All | USA | Yes
EL17XC1-024-230A** | CX35-30B+TDR | ML180UH070XE36B | R-410A | 24000 | 17.8 | 14.5 | 24000 | 16.8 | 14 | Yes | 208847050 | All | USA | Yes
EL17XC1-024-230A** | CX35-30B+TDR | ML180UH090V48B | R-410A | 24000 | 17.8 | 14.5 | 24000 | 16.4 | 13.5 | Yes | 208847051 | All | USA | Yes
EL17XC1-024-230A** | CX35-30B+TDR | ML193UH030XE36B | R-410A | 24000 | 17.4 | 14 | 23600 | 16.4 | 13.5 | Yes | 208847052 | All | USA | Yes
EL17XC1-024-230A** | CX35-30B+TDR | ML193UH045XE36B | R-410A | 24000 | 17.4 | 14 | 24000 | 16.2 | 13.5 | Yes | 208847053 | All | USA | Yes
EL17XC1-024-230A** | CX35-30B+TDR | ML193UH070XE36B | R-410A | 24000 | 17.6 | 14.5 | 24000 | 16.6 | 13.5 | Yes | 208847054 | All | USA | Yes
EL17XC1-024-230A** | CX35-30B+TDR | ML196UH030XE36B | R-410A | 24000 | 17.4 | 14.5 | 23600 | 16.4 | 13.5 | Yes | 208847055 | All | USA,Canada | Yes
EL17XC1-024-230A** | CX35-30B+TDR | ML196UH045XE36B | R-410A | 24000 | 17.4 | 14 | 24000 | 16 | 13 | Yes | 208847056 | All | USA,Canada | Yes
EL17XC1-024-230A** | CX35-30B+TDR | ML196UH070XE36B | R-410A | 24000 | 17.4 | 14 | 24000 | 16 | 13 | Yes | 208847057 | All | USA,Canada | Yes
EL17XC1-024-230A** | CX35-30B+TDR | ML296UH045XV36B | R-410A | 24000 | 17.6 | 14.5 | 23800 | 16.2 | 13.5 | Yes | 208847058 | All | USA,Canada | Yes
EL17XC1-024-230A** | CX35-30B+TDR | ML296UH070XV36B | R-410A | 24000 | 17.4 | 14 | 24000 | 16 | 13.5 | Yes | 208847059 | All | USA,Canada | Yes
EL17XC1-024-230A** | CX35-30B+TDR | SL280UH080NV48B | R-410A | 24000 | 18.2 | 15 | 24000 | 16.4 | 13.5 | Yes | 208847060 | All | USA | Yes
EL17XC1-024-230A** | CX35-30B+TDR | SL280UH090V36B | R-410A | 24000 | 18 | 14.5 | 24000 | 16.8 | 14 | Yes | 208847061 | All | USA | Yes
EL17XC1-024-230A** | CX35-30B+TDR | SL280UH090V48B | R-410A | 24000 | 17.4 | 14 | 24000 | 16.4 | 13.5 | Yes | 208847062 | All | USA | Yes
EL17XC1-024-230A** | CX35-30B+TDR | SL280UH090XV48B | R-410A | 24000 | 17.4 | 14 | 24000 | 16.4 | 13.5 | Yes | 208847063 | All | USA | Yes
EL17XC1-024-230A** | CX35-30B+TDR | SL297UH040NV36B | R-410A | 24000 | 17.8 | 14.5 | 24000 | 16.6 | 13.5 | Yes | 208847064 | All | USA,Canada | Yes
EL17XC1-024-230A** | CX35-30B+TDR | SL297UH060NV36B | R-410A | 24000 | 17.6 | 14.5 | 24000 | 16.6 | 13.5 | Yes | 208847065 | All | USA,Canada | Yes
EL17XC1-024-230A** | CX35-30B+TDR | SLP99UH070XV36B | R-410A | 24000 | 17.8 | 14.5 | 24000 | 16.8 | 13.5 | Yes | 208847068 | All | USA,Canada | Yes
EL17XC1-024-230A** | CX35-36A+TDR | - - - | R-410A | 24000 | 15.1 | 12.7 | 23600 | 14.7 | 12.2 | No | 208846188 | All | USA,Canada | No
EL17XC1-024-230A** | CX35-36A+TDR | EL180UH040NE36A | R-410A | 24000 | 17.6 | 14.5 | 24000 | 16.4 | 13.5 | Yes | 208847069 | All | USA | Yes
EL17XC1-024-230A** | CX35-36A+TDR | EL180UH060NE36A | R-410A | 24000 | 17.6 | 14.5 | 24000 | 16.4 | 13.5 | Yes | 208847070 | All | USA | Yes
EL17XC1-024-230A** | CX35-36A+TDR | EL280UH045E36A | R-410A | 24000 | 18 | 14.5 | 24000 | 17 | 14 | Yes | 208847071 | All | USA | Yes
EL17XC1-024-230A** | CX35-36A+TDR | EL280UH070E36A | R-410A | 24000 | 17.8 | 14.5 | 24000 | 16.4 | 13.5 | Yes | 208847072 | All | USA | Yes
EL17XC1-024-230A** | CX35-36A+TDR | EL280UH070XE36A | R-410A | 24000 | 17.8 | 14.5 | 24000 | 16.4 | 13.5 | Yes | 208847073 | All | USA | Yes
EL17XC1-024-230A** | CX35-36A+TDR | ML180UH030V36A | R-410A | 24000 | 17.8 | 14.5 | 24000 | 17 | 14 | Yes | 208847074 | All | USA | Yes
EL17XC1-024-230A** | CX35-36A+TDR | ML180UH045E36A | R-410A | 24000 | 17.8 | 14.5 | 23600 | 16.6 | 13.5 | Yes | 208847075 | All | USA | Yes
EL17XC1-024-230A** | CX35-36A+TDR | ML180UH045V36A | R-410A | 24000 | 17.8 | 14.5 | 24000 | 17 | 14 | Yes | 208847076 | All | USA | Yes
EL17XC1-024-230A** | CX35-36A+TDR | ML180UH045XE36A | R-410A | 24000 | 17.8 | 14.5 | 23600 | 16.6 | 13.5 | Yes | 208847077 | All | USA | Yes
EL17XC1-024-230A** | CX35-36A+TDR | ML180UH070E36A | R-410A | 24000 | 17.8 | 14.5 | 24000 | 16.8 | 14 | Yes | 208847078 | All | USA | Yes
EL17XC1-024-230A** | CX35-36A+TDR | ML180UH070V36A | R-410A | 24000 | 17.8 | 14.5 | 24000 | 17 | 14 | Yes | 208847079 | All | USA | Yes
EL17XC1-024-230A** | CX35-36A+TDR | ML180UH070XE36A | R-410A | 24000 | 17.8 | 14.5 | 24000 | 16.8 | 14 | Yes | 208847080 | All | USA | Yes
EL17XC1-024-230A** | CX35-36A+TDR | SL280UH060NV36A | R-410A | 24000 | 18.2 | 14.5 | 24000 | 17 | 14 | Yes | 208847081 | All | USA | Yes
EL17XC1-024-230A** | CX35-36A+TDR | SL280UH070V36A | R-410A | 24000 | 18 | 14.5 | 24000 | 16.8 | 14 | Yes | 208847082 | All | USA | Yes
EL17XC1-024-230A** | CX35-36A+TDR | SL280UH070XV36A | R-410A | 24000 | 18 | 14.5 | 24000 | 16.8 | 14 | Yes | 208847083 | All | USA | Yes
EL17XC1-024-230A** | CX35-36B+TDR | - - - | R-410A | 24000 | 15.1 | 12.7 | 23600 | 14.7 | 12.2 | No | 208846189 | All | USA,Canada | No
EL17XC1-024-230A** | CX35-36B+TDR | EL195UH040NE36B | R-410A | 24000 | 17.4 | 14.5 | 24000 | 16.2 | 13.5 | Yes | 208847084 | All | USA,Canada | Yes
EL17XC1-024-230A** | CX35-36B+TDR | EL195UH060NE36B | R-410A | 24000 | 17.6 | 14.5 | 24000 | 16.2 | 13.5 | Yes | 208847085 | All | USA,Canada | Yes
EL17XC1-024-230A** | CX35-36B+TDR | EL196UH030XE36B | R-410A | 24000 | 17.6 | 14.5 | 23800 | 16.4 | 13.5 | Yes | 208847086 | All | USA,Canada | Yes
EL17XC1-024-230A** | CX35-36B+TDR | EL196UH045XE36B | R-410A | 24000 | 17.4 | 14.5 | 24000 | 16.2 | 13.5 | Yes | 208847087 | All | USA,Canada | Yes
EL17XC1-024-230A** | CX35-36B+TDR | EL196UH070XE36B | R-410A | 24000 | 17.6 | 14.5 | 24000 | 16.2 | 13.5 | Yes | 208847088 | All | USA,Canada | Yes
EL17XC1-024-230A** | CX35-36B+TDR | EL280UH090E36B | R-410A | 24000 | 17.8 | 14.5 | 24000 | 16.4 | 13.5 | Yes | 208847089 | All | USA | Yes
EL17XC1-024-230A** | CX35-36B+TDR | EL297UH045XE36B | R-410A | - - - | - - - | - - - | 24000 | 16.2 | 13.5 | Yes | 213433927 | All | USA,Canada | Yes
EL17XC1-024-230A** | CX35-36B+TDR | EL297UH045XV36B | R-410A | - - - | - - - | - - - | 24000 | 16.6 | 13.5 | Yes | 213186436 | All | USA,Canada | Yes
EL17XC1-024-230A** | CX35-36B+TDR | EL297UH070XE36B | R-410A | - - - | - - - | - - - | 24000 | 16.4 | 13.5 | Yes | 213500204 | All | USA,Canada | Yes
EL17XC1-024-230A** | CX35-36B+TDR | EL297UH070XV36B | R-410A | - - - | - - - | - - - | 24000 | 17 | 14 | Yes | 213186437 | All | USA,Canada | Yes
EL17XC1-024-230A** | CX35-36B+TDR | EL297UH110XV60C | R-410A | - - - | - - - | - - - | 24000 | 16.6 | 13.5 | Yes | 213183441 | All | USA,Canada | Yes
EL17XC1-024-230A** | CX35-36B+TDR | ML180UH070E36B | R-410A | 24000 | 18 | 15 | 24000 | 17 | 14 | Yes | 208847094 | All | USA | Yes
EL17XC1-024-230A** | CX35-36B+TDR | ML180UH070V36B | R-410A | 24000 | 18.2 | 15 | 24000 | 17 | 14 | Yes | 208847095 | All | USA | Yes
EL17XC1-024-230A** | CX35-36B+TDR | ML180UH070V48B | R-410A | 24000 | 18.2 | 15 | 24000 | 17 | 14 | Yes | 208847096 | All | USA | Yes
EL17XC1-024-230A** | CX35-36B+TDR | ML180UH070XE36B | R-410A | 24000 | 18 | 15 | 24000 | 17 | 14 | Yes | 208847097 | All | USA | Yes
EL17XC1-024-230A** | CX35-36B+TDR | ML180UH090V48B | R-410A | 24000 | 18 | 14.5 | 24000 | 16.6 | 13.5 | Yes | 208847098 | All | USA | Yes
EL17XC1-024-230A** | CX35-36B+TDR | ML193UH030XE36B | R-410A | 24000 | 17.6 | 14.5 | 23600 | 16.6 | 13.5 | Yes | 208847099 | All | USA | Yes
EL17XC1-024-230A** | CX35-36B+TDR | ML193UH045XE36B | R-410A | 24000 | 17.6 | 14.5 | 24000 | 16.4 | 13.5 | Yes | 208847100 | All | USA | Yes
EL17XC1-024-230A** | CX35-36B+TDR | ML193UH070XE36B | R-410A | 24000 | 17.8 | 14.5 | 24000 | 16.6 | 13.5 | Yes | 208847101 | All | USA | Yes
EL17XC1-024-230A** | CX35-36B+TDR | ML196UH030XE36B | R-410A | 24000 | 17.6 | 14.5 | 23800 | 16.4 | 13.5 | Yes | 208847102 | All | USA,Canada | Yes
EL17XC1-024-230A** | CX35-36B+TDR | ML196UH045XE36B | R-410A | 24000 | 17.4 | 14.5 | 24000 | 16.2 | 13.5 | Yes | 208847103 | All | USA,Canada | Yes
EL17XC1-024-230A** | CX35-36B+TDR | ML196UH070XE36B | R-410A | 24000 | 17.6 | 14.5 | 24000 | 16.2 | 13.5 | Yes | 208847104 | All | USA,Canada | Yes
EL17XC1-024-230A** | CX35-36B+TDR | ML296UH045XV36B | R-410A | 24000 | 17.8 | 14.5 | 24000 | 16.4 | 13.5 | Yes | 208847105 | All | USA,Canada | Yes
EL17XC1-024-230A** | CX35-36B+TDR | ML296UH070XV36B | R-410A | 24000 | 17.6 | 14.5 | 24000 | 16.2 | 13.5 | Yes | 208847106 | All | USA,Canada | Yes
EL17XC1-024-230A** | CX35-36B+TDR | SL280UH080NV48B | R-410A | 24000 | 18.4 | 15 | 24000 | 16.4 | 13.5 | Yes | 208847107 | All | USA | Yes
EL17XC1-024-230A** | CX35-36B+TDR | SL280UH090V36B | R-410A | 24000 | 18.2 | 15 | 24000 | 17 | 14 | Yes | 208847108 | All | USA | Yes
EL17XC1-024-230A** | CX35-36B+TDR | SL280UH090V48B | R-410A | 24000 | 17.6 | 14.5 | 24000 | 16.6 | 13.5 | Yes | 208847109 | All | USA | Yes
EL17XC1-024-230A** | CX35-36B+TDR | SL280UH090XV48B | R-410A | 24000 | 17.6 | 14.5 | 24000 | 16.6 | 13.5 | Yes | 208847110 | All | USA | Yes
EL17XC1-024-230A** | CX35-36B+TDR | SL297UH040NV36B | R-410A | 24000 | 18 | 14.5 | 24000 | 16.8 | 14 | Yes | 208847111 | All | USA,Canada | Yes
EL17XC1-024-230A** | CX35-36B+TDR | SL297UH060NV36B | R-410A | 24000 | 17.8 | 14.5 | 24000 | 16.6 | 13.5 | Yes | 208847112 | All | USA,Canada | Yes
EL17XC1-024-230A** | CX35-36B+TDR | SLP99UH070XV36B | R-410A | 24000 | 18 | 14.5 | 24000 | 17 | 14 | Yes | 208847115 | All | USA,Canada | Yes
EL17XC1-024-230A** | CX35-48B+TDR | - - - | R-410A | 24000 | 15.5 | 12.7 | 23600 | 14.7 | 12.2 | No | 208846190 | All | USA,Canada | No
EL17XC1-024-230A** | CX35-48B+TDR | EL196UH030XE36B | R-410A | 24000 | 17.6 | 14.5 | 23800 | 16.4 | 13.5 | Yes | 208847116 | All | USA,Canada | Yes
EL17XC1-024-230A** | CX35-48B+TDR | ML180UH070V36B | R-410A | 24000 | 18.2 | 14.5 | 24000 | 17 | 14 | Yes | 208847117 | All | USA | Yes
EL17XC1-024-230A** | CX35-48B+TDR | ML180UH070V48B | R-410A | 24000 | 18.2 | 15 | 24000 | 17 | 14 | Yes | 208847118 | All | USA | Yes
EL17XC1-024-230A** | CX35-48B+TDR | ML180UH090V48B | R-410A | 24000 | 18.2 | 15 | 24000 | 16.6 | 13.5 | Yes | 208847119 | All | USA | Yes
EL17XC1-024-230A** | CX35-48B+TDR | ML196UH030XE36B | R-410A | 24000 | 17.6 | 14.5 | 23800 | 16.4 | 13.5 | Yes | 208847120 | All | USA,Canada | Yes
EL17XC1-024-230A** | CX35-48C+TDR | - - - | R-410A | 24000 | 15.5 | 12.7 | 23600 | 14.7 | 12.2 | No | 208846191 | All | USA,Canada | No
EL17XC1-024-230A** | CX35-48C+TDR | EL297UH090XV36C | R-410A | - - - | - - - | - - - | 24000 | 17 | 14 | Yes | 213186438 | All | USA,Canada | Yes
EL17XC1-024-230A** | CX35-48C+TDR | EL297UH110XV60C | R-410A | - - - | - - - | - - - | 24000 | 17 | 14 | Yes | 213183442 | All | USA,Canada | Yes
EL17XC1-024-230A** | CX35-48C+TDR | ML196UH090XE36C | R-410A | 24000 | 18 | 14.5 | 24000 | 16.8 | 14 | Yes | 208847122 | All | USA,Canada | Yes
EL17XC1-024-230A** | CX35-49C+TDR | - - - | R-410A | 24000 | 15.5 | 12.5 | 23800 | 14.7 | 12.2 | No | 208846192 | All | USA,Canada | No
EL17XC1-024-230A** | CX35-49C+TDR | ML196UH090XE36C | R-410A | 24000 | 18 | 14.5 | 23800 | 16.8 | 14 | Yes | 208847123 | All | USA,Canada | Yes
EL17XC1-024-230A** | CX35-50/60C+TDR | - - - | R-410A | 24000 | 15.1 | 12.7 | 23600 | 14.7 | 12.2 | No | 208846193 | All | USA,Canada | No
EL17XC1-024-230A** | CX35-50/60C+TDR | ML196UH090XE36C | R-410A | 24000 | 17.8 | 14.5 | 24000 | 16.2 | 13.5 | Yes | 208847124 | All | USA,Canada | Yes
EL17XC1-024-230A** | CX35-60C+TDR | - - - | R-410A | 24000 | 15.5 | 12.5 | 24000 | 14.7 | 12.2 | No | 208846194 | All | USA,Canada | No
EL17XC1-024-230A** | CX35-60C+TDR | ML196UH090XE36C | R-410A | 24000 | 18.2 | 15 | 24000 | 16.6 | 13.5 | Yes | 208847125 | All | USA,Canada | Yes
EL17XC1-030-230A** | C35-18/24A+TDR+TXV | ML180UH030V36A | R-410A | 28200 | 15.1 | 12.7 | 27400 | 14.4 | 12.2 | No | 208845009 | All | USA | No
EL17XC1-030-230A** | C35-18/24A+TDR+TXV | ML180UH045V36A | R-410A | 28200 | 15.1 | 12.7 | 27400 | 14.4 | 12.2 | No | 208845010 | All | USA | No
EL17XC1-030-230A** | C35-18/24A+TDR+TXV | ML180UH070E36A | R-410A | 27400 | 15.1 | 12.7 | 27400 | 14.4 | 12 | No | 208845011 | All | USA | No
EL17XC1-030-230A** | C35-18/24A+TDR+TXV | ML180UH070V36A | R-410A | 28000 | 15.1 | 12.7 | 27200 | 14.4 | 12.2 | No | 208845012 | All | USA | No
EL17XC1-030-230A** | C35-18/24A+TDR+TXV | ML180UH070XE36A | R-410A | 27400 | 15.1 | 12.7 | 27400 | 14.4 | 12 | No | 208845013 | All | USA | No
EL17XC1-030-230A** | C35-18/24B+TDR+TXV | EL196UH030XE36B | R-410A | 27600 | 15 | 12.5 | 26800 | 14.3 | 12 | No | 208845014 | All | USA,Canada | No
EL17XC1-030-230A** | C35-18/24B+TDR+TXV | ML180UH070V36B | R-410A | 28000 | 15.5 | 12.7 | 27400 | 14.7 | 12.2 | No | 208845015 | All | USA | No
EL17XC1-030-230A** | C35-18/24B+TDR+TXV | ML180UH070V48B | R-410A | 28200 | 15.5 | 13 | 27600 | 14.4 | 12.2 | No | 208845016 | All | USA | No
EL17XC1-030-230A** | C35-18/24B+TDR+TXV | ML180UH090V48B | R-410A | 28000 | 15.1 | 12.7 | 27200 | 14.3 | 12 | No | 208845017 | All | USA | No
EL17XC1-030-230A** | C35-18/24B+TDR+TXV | ML196UH030XE36B | R-410A | 27600 | 15 | 12.5 | 26800 | 14.3 | 12 | No | 208845018 | All | USA,Canada | No
EL17XC1-030-230A** | C35-24A+TDR+TXV | EL180UH040NE36A | R-410A | 29400 | 16.4 | 13.5 | 29000 | 14.7 | 12.2 | No | 208845019 | All | USA | No
EL17XC1-030-230A** | C35-24A+TDR+TXV | EL180UH060NE36A | R-410A | 29400 | 16.4 | 13.5 | 29000 | 14.7 | 12.2 | No | 208845020 | All | USA | No
EL17XC1-030-230A** | C35-24A+TDR+TXV | EL280UH045E36A | R-410A | 29000 | 16.6 | 13.5 | 28600 | 15.8 | 13 | Yes | 208845021 | All | USA | No
EL17XC1-030-230A** | C35-24A+TDR+TXV | EL280UH070E36A | R-410A | 29400 | 16.2 | 13.5 | 28200 | 15.4 | 13 | Yes | 208845022 | All | USA | No
EL17XC1-030-230A** | C35-24A+TDR+TXV | EL280UH070XE36A | R-410A | 29400 | 16.2 | 13.5 | 28200 | 15.4 | 13 | Yes | 208845023 | All | USA | No
EL17XC1-030-230A** | C35-24A+TDR+TXV | ML180UH030V36A | R-410A | 29600 | 16.4 | 13.5 | 29000 | 15.6 | 13 | Yes | 208845024 | All | USA | No
EL17XC1-030-230A** | C35-24A+TDR+TXV | ML180UH045E36A | R-410A | 29600 | 16.4 | 13.5 | 28400 | 15.8 | 13 | Yes | 208845025 | All | USA | No
EL17XC1-030-230A** | C35-24A+TDR+TXV | ML180UH045V36A | R-410A | 29600 | 16.4 | 13.5 | 29000 | 15.6 | 13 | Yes | 208845026 | All | USA | No
EL17XC1-030-230A** | C35-24A+TDR+TXV | ML180UH045XE36A | R-410A | 29600 | 16.4 | 13.5 | 28400 | 15.8 | 13 | Yes | 208845027 | All | USA | No
EL17XC1-030-230A** | C35-24A+TDR+TXV | ML180UH070E36A | R-410A | 28800 | 16.4 | 13.5 | 28400 | 15.6 | 13 | Yes | 208845028 | All | USA | No
EL17XC1-030-230A** | C35-24A+TDR+TXV | ML180UH070V36A | R-410A | 29400 | 16.4 | 13.5 | 28800 | 15.4 | 13 | Yes | 208845029 | All | USA | No
EL17XC1-030-230A** | C35-24A+TDR+TXV | ML180UH070XE36A | R-410A | 28800 | 16.4 | 13.5 | 28400 | 15.6 | 13 | Yes | 208845030 | All | USA | No
EL17XC1-030-230A** | C35-24A+TDR+TXV | SL280UH060NV36A | R-410A | 29600 | 16.6 | 13.5 | 29200 | 15.6 | 13 | Yes | 208845031 | All | USA | No
EL17XC1-030-230A** | C35-24A+TDR+TXV | SL280UH070V36A | R-410A | 29400 | 16.4 | 13.5 | 28800 | 15.4 | 13 | Yes | 208845032 | All | USA | No
EL17XC1-030-230A** | C35-24A+TDR+TXV | SL280UH070XV36A | R-410A | 29400 | 16.4 | 13.5 | 28800 | 15.4 | 13 | Yes | 208845033 | All | USA | No
EL17XC1-030-230A** | C35-24B+TDR+TXV | EL180UH080NE48B | R-410A | 29600 | 16.4 | 13.5 | 28800 | 15.2 | 12.5 | Yes | 208845034 | All | USA | No
EL17XC1-030-230A** | C35-24B+TDR+TXV | EL195UH040NE36B | R-410A | 29400 | 16 | 13 | 28200 | 15.2 | 12.5 | No | 208845035 | All | USA,Canada | No
EL17XC1-030-230A** | C35-24B+TDR+TXV | EL195UH060NE36B | R-410A | 29400 | 16 | 13 | 28400 | 15.4 | 13 | No | 208845036 | All | USA,Canada | No
EL17XC1-030-230A** | C35-24B+TDR+TXV | EL196UH030XE36B | R-410A | 29400 | 16 | 13 | 28200 | 15.4 | 12.5 | No | 208845037 | All | USA,Canada | No
EL17XC1-030-230A** | C35-24B+TDR+TXV | EL196UH045XE36B | R-410A | 29400 | 16 | 13 | 28200 | 15.2 | 12.5 | No | 208845038 | All | USA,Canada | No
EL17XC1-030-230A** | C35-24B+TDR+TXV | EL196UH070XE36B | R-410A | 29400 | 16 | 13 | 28200 | 15.2 | 12.5 | No | 208845039 | All | USA,Canada | No
EL17XC1-030-230A** | C35-24B+TDR+TXV | EL280UH090E36B | R-410A | 29800 | 16.6 | 13.5 | 28600 | 15.8 | 13 | Yes | 208845040 | All | USA | No
EL17XC1-030-230A** | C35-24B+TDR+TXV | EL280UH090E48B | R-410A | 29600 | 16.6 | 13.5 | 28200 | 15.8 | 13 | Yes | 208845041 | All | USA | No
EL17XC1-030-230A** | C35-24B+TDR+TXV | EL280UH090XE48B | R-410A | 29600 | 16.6 | 13.5 | 28200 | 15.8 | 13 | Yes | 208845042 | All | USA | No
EL17XC1-030-230A** | C35-24B+TDR+TXV | EL297UH045XE36B | R-410A | - - - | - - - | - - - | 28400 | 15.4 | 13 | No | 213434252 | All | USA,Canada | No
EL17XC1-030-230A** | C35-24B+TDR+TXV | EL297UH045XV36B | R-410A | - - - | - - - | - - - | 28600 | 15.2 | 12.5 | No | 213186368 | All | USA,Canada | No
EL17XC1-030-230A** | C35-24B+TDR+TXV | EL297UH070XE36B | R-410A | - - - | - - - | - - - | 28200 | 15.4 | 12.5 | Yes | 213500298 | All | USA,Canada | No
EL17XC1-030-230A** | C35-24B+TDR+TXV | EL297UH070XV36B | R-410A | - - - | - - - | - - - | 28800 | 15.4 | 13 | No | 213186369 | All | USA,Canada | No
EL17XC1-030-230A** | C35-24B+TDR+TXV | EL297UH110XV60C | R-410A | - - - | - - - | - - - | 28600 | 15.2 | 12.5 | No | 213183400 | All | USA,Canada | No
EL17XC1-030-230A** | C35-24B+TDR+TXV | ML180UH070E36B | R-410A | 29400 | 16.6 | 13.5 | 28400 | 15.6 | 13 | Yes | 208845047 | All | USA | No
EL17XC1-030-230A** | C35-24B+TDR+TXV | ML180UH070V36B | R-410A | 29600 | 16.6 | 13.8 | 29000 | 15.8 | 13 | Yes | 208845048 | All | USA | No
EL17XC1-030-230A** | C35-24B+TDR+TXV | ML180UH070V48B | R-410A | 29800 | 16.6 | 14 | 29000 | 15.8 | 13 | Yes | 208845049 | All | USA | No
EL17XC1-030-230A** | C35-24B+TDR+TXV | ML180UH070XE36B | R-410A | 29400 | 16.6 | 13.5 | 28400 | 15.6 | 13 | Yes | 208845050 | All | USA | No
EL17XC1-030-230A** | C35-24B+TDR+TXV | ML180UH090E48B | R-410A | 29600 | 16.8 | 14 | 29200 | 15.8 | 13 | Yes | 208845051 | All | USA | No
EL17XC1-030-230A** | C35-24B+TDR+TXV | ML180UH090V48B | R-410A | 29600 | 16.6 | 14 | 28800 | 15.4 | 13 | Yes | 208845052 | All | USA | No
EL17XC1-030-230A** | C35-24B+TDR+TXV | ML180UH090XE48B | R-410A | 29600 | 16.8 | 14 | 29200 | 15.8 | 13 | Yes | 208845053 | All | USA | No
EL17XC1-030-230A** | C35-24B+TDR+TXV | ML193UH030XE36B | R-410A | 29400 | 16 | 13 | 28400 | 15.4 | 13 | No | 208845054 | All | USA | No
EL17XC1-030-230A** | C35-24B+TDR+TXV | ML193UH045XE36B | R-410A | 29400 | 16.2 | 13.5 | 28200 | 15.4 | 13 | No | 208845055 | All | USA | No
EL17XC1-030-230A** | C35-24B+TDR+TXV | ML193UH070XE36B | R-410A | 29400 | 16.2 | 13.5 | 28200 | 15.4 | 13 | No | 208845056 | All | USA | No
EL17XC1-030-230A** | C35-24B+TDR+TXV | ML196UH030XE36B | R-410A | 29400 | 16 | 13 | 28200 | 15.4 | 12.5 | No | 208845057 | All | USA,Canada | No
EL17XC1-030-230A** | C35-24B+TDR+TXV | ML196UH045XE36B | R-410A | 29400 | 16 | 13 | 28200 | 15.2 | 12.5 | No | 208845058 | All | USA,Canada | No
EL17XC1-030-230A** | C35-24B+TDR+TXV | ML196UH070XE36B | R-410A | 29400 | 16 | 13 | 28200 | 15.2 | 12.5 | No | 208845059 | All | USA,Canada | No
EL17XC1-030-230A** | C35-24B+TDR+TXV | ML196UH070XE48B | R-410A | 29600 | 16.2 | 13.5 | 28000 | 15.2 | 12.5 | No | 208845060 | All | USA,Canada | No
EL17XC1-030-230A** | C35-24B+TDR+TXV | ML296UH045XV36B | R-410A | 29400 | 16.2 | 13.5 | 28600 | 15.2 | 12.5 | No | 208845061 | All | USA,Canada | No
EL17XC1-030-230A** | C35-24B+TDR+TXV | ML296UH070XV36B | R-410A | 29400 | 16 | 13.5 | 28600 | 14.7 | 12.2 | No | 208845062 | All | USA,Canada | No
EL17XC1-030-230A** | C35-24B+TDR+TXV | SL280UH090V36B | R-410A | 29600 | 16.8 | 14 | 29000 | 15.8 | 13 | Yes | 208845063 | All | USA | No
EL17XC1-030-230A** | C35-24B+TDR+TXV | SL297UH040NV36B | R-410A | 29600 | 16.4 | 13.5 | 28800 | 15.4 | 13 | No | 208845064 | All | USA,Canada | No
EL17XC1-030-230A** | C35-24B+TDR+TXV | SL297UH060NV36B | R-410A | 29400 | 16.4 | 13.5 | 28800 | 15.4 | 13 | No | 208845065 | All | USA,Canada | No
EL17XC1-030-230A** | C35-24B+TDR+TXV | SLP99UH070XV36B | R-410A | 29400 | 16.4 | 13.5 | 28800 | 15.4 | 13 | No | 208845069 | All | USA,Canada | No
EL17XC1-030-230A** | C35-30/36A+TDR+TXV | EL180UH040NE36A | R-410A | 28600 | 15.8 | 13 | 27400 | 14.7 | 12.2 | No | 208845070 | All | USA | No
EL17XC1-030-230A** | C35-30/36A+TDR+TXV | EL180UH060NE36A | R-410A | 28600 | 15.8 | 13 | 27400 | 14.7 | 12.2 | No | 208845071 | All | USA | No
EL17XC1-030-230A** | C35-30/36A+TDR+TXV | EL280UH045E36A | R-410A | 28200 | 16 | 13.5 | 27800 | 15.2 | 12.5 | Yes | 208845072 | All | USA | No
EL17XC1-030-230A** | C35-30/36A+TDR+TXV | EL280UH070E36A | R-410A | 28800 | 16 | 13 | 27600 | 15.2 | 12.5 | Yes | 208845073 | All | USA | No
EL17XC1-030-230A** | C35-30/36A+TDR+TXV | EL280UH070XE36A | R-410A | 28800 | 16 | 13 | 27600 | 15.2 | 12.5 | Yes | 208845074 | All | USA | No
EL17XC1-030-230A** | C35-30/36A+TDR+TXV | ML180UH030V36A | R-410A | 28800 | 16.2 | 13 | 28200 | 15.2 | 12.5 | Yes | 208845075 | All | USA | No
EL17XC1-030-230A** | C35-30/36A+TDR+TXV | ML180UH045E36A | R-410A | 28000 | 16.2 | 13.5 | 27600 | 15.2 | 12.5 | Yes | 208845076 | All | USA | No
EL17XC1-030-230A** | C35-30/36A+TDR+TXV | ML180UH045V36A | R-410A | 28800 | 16.2 | 13 | 28200 | 15.2 | 12.5 | Yes | 208845077 | All | USA | No
EL17XC1-030-230A** | C35-30/36A+TDR+TXV | ML180UH045XE36A | R-410A | 28000 | 16.2 | 13.5 | 27600 | 15.2 | 12.5 | Yes | 208845078 | All | USA | No
EL17XC1-030-230A** | C35-30/36A+TDR+TXV | ML180UH070E36A | R-410A | 28200 | 16 | 13 | 27600 | 15.2 | 12.5 | Yes | 208845079 | All | USA | No
EL17XC1-030-230A** | C35-30/36A+TDR+TXV | ML180UH070V36A | R-410A | 28600 | 16 | 13 | 28000 | 15.2 | 12.5 | Yes | 208845080 | All | USA | No
EL17XC1-030-230A** | C35-30/36A+TDR+TXV | ML180UH070XE36A | R-410A | 28200 | 16 | 13 | 27600 | 15.2 | 12.5 | Yes | 208845081 | All | USA | No
EL17XC1-030-230A** | C35-30/36A+TDR+TXV | SL280UH060NV36A | R-410A | 28800 | 16.2 | 13.5 | 28600 | 15.2 | 12.5 | Yes | 208845082 | All | USA | No
EL17XC1-030-230A** | C35-30/36A+TDR+TXV | SL280UH070V36A | R-410A | 28600 | 16 | 13 | 28000 | 15.2 | 12.5 | Yes | 208845083 | All | USA | No
EL17XC1-030-230A** | C35-30/36A+TDR+TXV | SL280UH070XV36A | R-410A | 28600 | 16 | 13 | 28000 | 15.2 | 12.5 | Yes | 208845084 | All | USA | No
EL17XC1-030-230A** | C35-30/36B+TDR+TXV | EL180UH080NE48B | R-410A | 29000 | 16.2 | 13.5 | 28200 | 14.7 | 12.2 | No | 208845085 | All | USA | No
EL17XC1-030-230A** | C35-30/36B+TDR+TXV | EL195UH040NE36B | R-410A | 28800 | 15.5 | 13 | 27600 | 14.7 | 12.2 | No | 208845086 | All | USA,Canada | No
EL17XC1-030-230A** | C35-30/36B+TDR+TXV | EL195UH060NE36B | R-410A | 28800 | 15.5 | 13 | 27800 | 15.2 | 12.5 | No | 208845087 | All | USA,Canada | No
EL17XC1-030-230A** | C35-30/36B+TDR+TXV | EL195UH080NE48C | R-410A | 28600 | 16 | 13 | 27800 | 14.7 | 12.2 | No | 208845088 | All | USA,Canada | No
EL17XC1-030-230A** | C35-30/36B+TDR+TXV | EL196UH030XE36B | R-410A | 28600 | 15.8 | 13 | 27400 | 14.7 | 12.2 | No | 208845089 | All | USA,Canada | No
EL17XC1-030-230A** | C35-30/36B+TDR+TXV | EL196UH045XE36B | R-410A | 28600 | 15.5 | 13 | 27600 | 14.7 | 12.2 | No | 208845090 | All | USA,Canada | No
EL17XC1-030-230A** | C35-30/36B+TDR+TXV | EL196UH070XE36B | R-410A | 28800 | 15.5 | 13 | 27600 | 14.7 | 12.2 | No | 208845091 | All | USA,Canada | No
EL17XC1-030-230A** | C35-30/36B+TDR+TXV | EL280UH090E36B | R-410A | 28000 | 16.2 | 13.5 | 28000 | 15.4 | 13 | Yes | 208845092 | All | USA | No
EL17XC1-030-230A** | C35-30/36B+TDR+TXV | EL280UH090E48B | R-410A | 29000 | 16.4 | 13.5 | 27600 | 15.4 | 13 | Yes | 208845093 | All | USA | No
EL17XC1-030-230A** | C35-30/36B+TDR+TXV | EL280UH090XE48B | R-410A | 29000 | 16.4 | 13.5 | 27600 | 15.4 | 13 | Yes | 208845094 | All | USA | No
EL17XC1-030-230A** | C35-30/36B+TDR+TXV | EL297UH045XE36B | R-410A | - - - | - - - | - - - | 27600 | 14.7 | 12.2 | No | 213433915 | All | USA,Canada | No
EL17XC1-030-230A** | C35-30/36B+TDR+TXV | EL297UH045XV36B | R-410A | - - - | - - - | - - - | 27800 | 14.7 | 12.2 | No | 213186370 | All | USA,Canada | No
EL17XC1-030-230A** | C35-30/36B+TDR+TXV | EL297UH070XE36B | R-410A | - - - | - - - | - - - | 27400 | 14.7 | 12.2 | No | 213500299 | All | USA,Canada | No
EL17XC1-030-230A** | C35-30/36B+TDR+TXV | EL297UH070XV36B | R-410A | - - - | - - - | - - - | 28000 | 15.2 | 12.5 | No | 213186371 | All | USA,Canada | No
EL17XC1-030-230A** | C35-30/36B+TDR+TXV | EL297UH110XV60C | R-410A | - - - | - - - | - - - | 27800 | 14.7 | 12.2 | No | 213183401 | All | USA,Canada | No
EL17XC1-030-230A** | C35-30/36B+TDR+TXV | ML180UH070E36B | R-410A | 28800 | 16.4 | 13.5 | 27600 | 15.2 | 12.5 | Yes | 208845099 | All | USA | No
EL17XC1-030-230A** | C35-30/36B+TDR+TXV | ML180UH070V36B | R-410A | 28800 | 16.2 | 13.6 | 28200 | 15.4 | 13 | Yes | 208845100 | All | USA | No
EL17XC1-030-230A** | C35-30/36B+TDR+TXV | ML180UH070V48B | R-410A | 29000 | 16.4 | 13.8 | 28400 | 15.4 | 13 | Yes | 208845101 | All | USA | No
EL17XC1-030-230A** | C35-30/36B+TDR+TXV | ML180UH070XE36B | R-410A | 28800 | 16.4 | 13.5 | 27600 | 15.2 | 12.5 | Yes | 208845102 | All | USA | No
EL17XC1-030-230A** | C35-30/36B+TDR+TXV | ML180UH090E48B | R-410A | 29000 | 16.4 | 13.5 | 27400 | 15.4 | 12.5 | Yes | 208845103 | All | USA | No
EL17XC1-030-230A** | C35-30/36B+TDR+TXV | ML180UH090V48B | R-410A | 28800 | 16.4 | 13.6 | 28000 | 15.2 | 12.5 | Yes | 208845104 | All | USA | No
EL17XC1-030-230A** | C35-30/36B+TDR+TXV | ML180UH090XE48B | R-410A | 29000 | 16.4 | 13.5 | 27400 | 15.4 | 12.5 | Yes | 208845105 | All | USA | No
EL17XC1-030-230A** | C35-30/36B+TDR+TXV | ML193UH030XE36B | R-410A | 28800 | 15.5 | 13 | 27800 | 15.2 | 12.5 | No | 208845106 | All | USA | No
EL17XC1-030-230A** | C35-30/36B+TDR+TXV | ML193UH045XE36B | R-410A | 28600 | 15.5 | 13 | 27400 | 14.7 | 12.2 | No | 208845107 | All | USA | No
EL17XC1-030-230A** | C35-30/36B+TDR+TXV | ML193UH070XE36B | R-410A | 28800 | 16 | 13 | 27600 | 15.2 | 12.5 | No | 208845108 | All | USA | No
EL17XC1-030-230A** | C35-30/36B+TDR+TXV | ML196UH030XE36B | R-410A | 28600 | 15.8 | 13 | 27400 | 14.7 | 12.2 | No | 208845109 | All | USA,Canada | No
EL17XC1-030-230A** | C35-30/36B+TDR+TXV | ML196UH045XE36B | R-410A | 28600 | 15.5 | 13 | 27600 | 14.7 | 12.2 | No | 208845110 | All | USA,Canada | No
EL17XC1-030-230A** | C35-30/36B+TDR+TXV | ML196UH070XE36B | R-410A | 28800 | 15.5 | 13 | 27600 | 14.7 | 12.2 | No | 208845111 | All | USA,Canada | No
EL17XC1-030-230A** | C35-30/36B+TDR+TXV | ML196UH070XE48B | R-410A | 29000 | 16 | 13 | 27400 | 14.7 | 12.2 | No | 208845112 | All | USA,Canada | No
EL17XC1-030-230A** | C35-30/36B+TDR+TXV | ML296UH045XV36B | R-410A | 28600 | 15.5 | 13 | 27800 | 14.7 | 12.2 | No | 208845113 | All | USA,Canada | No
EL17XC1-030-230A** | C35-30/36B+TDR+TXV | ML296UH070XV36B | R-410A | 28600 | 15.8 | 13 | 27800 | 14.7 | 12.2 | No | 208845114 | All | USA,Canada | No
EL17XC1-030-230A** | C35-30/36B+TDR+TXV | SL280UH080NV48B | R-410A | 28800 | 16.4 | 13.5 | 28400 | 14.7 | 12.2 | No | 208845115 | All | USA | No
EL17XC1-030-230A** | C35-30/36B+TDR+TXV | SL280UH090V36B | R-410A | 28800 | 16.4 | 13.5 | 28200 | 15.4 | 13 | Yes | 208845116 | All | USA | No
EL17XC1-030-230A** | C35-30/36B+TDR+TXV | SL280UH090V48B | R-410A | 28800 | 16.2 | 13.5 | 28200 | 15.2 | 12.5 | Yes | 208845117 | All | USA | No
EL17XC1-030-230A** | C35-30/36B+TDR+TXV | SL297UH040NV36B | R-410A | 28800 | 16.2 | 13.5 | 28000 | 15.2 | 12.5 | No | 208845118 | All | USA,Canada | No
EL17XC1-030-230A** | C35-30/36B+TDR+TXV | SL297UH060NV36B | R-410A | 28600 | 16 | 13 | 28000 | 15.2 | 12.5 | No | 208845119 | All | USA,Canada | No
EL17XC1-030-230A** | C35-30/36B+TDR+TXV | SLP99UH070XV36B | R-410A | 28600 | 16 | 13 | 28000 | 15.2 | 12.5 | No | 208845124 | All | USA,Canada | No
EL17XC1-030-230A** | C35-30/36C+TDR+TXV | EL195UH080NE48C | R-410A | 29200 | 16.4 | 13.5 | 28400 | 15.4 | 12.5 | No | 208845125 | All | USA,Canada | No
EL17XC1-030-230A** | C35-30/36C+TDR+TXV | EL196UH090XE48C | R-410A | 29400 | 16.6 | 13.5 | 28000 | 15.6 | 13 | No | 208845126 | All | USA,Canada | No
EL17XC1-030-230A** | C35-30/36C+TDR+TXV | EL280UH110E48C | R-410A | 29800 | 17 | 14 | 28200 | 15.8 | 13 | Yes | 208845127 | All | USA | No
EL17XC1-030-230A** | C35-30/36C+TDR+TXV | EL297UH090XE48C | R-410A | - - - | - - - | - - - | 28200 | 15.6 | 13 | Yes | 213500279 | All | USA,Canada | No
EL17XC1-030-230A** | C35-30/36C+TDR+TXV | EL297UH090XV36C | R-410A | - - - | - - - | - - - | 28600 | 15.6 | 13 | No | 213186372 | All | USA,Canada | No
EL17XC1-030-230A** | C35-30/36C+TDR+TXV | EL297UH090XV48C | R-410A | - - - | - - - | - - - | 27800 | 15.4 | 12.5 | No | 213186373 | All | USA,Canada | No
EL17XC1-030-230A** | C35-30/36C+TDR+TXV | EL297UH110XV60C | R-410A | - - - | - - - | - - - | 28600 | 15.6 | 13 | No | 213183402 | All | USA,Canada | No
EL17XC1-030-230A** | C35-30/36C+TDR+TXV | ML193UH090XE36C | R-410A | 29600 | 16.4 | 13.5 | 28400 | 15.6 | 13 | No | 208845131 | All | USA | No
EL17XC1-030-230A** | C35-30/36C+TDR+TXV | ML193UH090XE48C | R-410A | 29400 | 16.6 | 13.8 | 28600 | 15.6 | 13 | No | 208845132 | All | USA | No
EL17XC1-030-230A** | C35-30/36C+TDR+TXV | ML193UH110XE48C | R-410A | 29400 | 16.8 | 14 | 28400 | 15.8 | 13 | No | 208845133 | All | USA | No
EL17XC1-030-230A** | C35-30/36C+TDR+TXV | ML196UH090XE36C | R-410A | 29600 | 16.4 | 13.5 | 28600 | 15.6 | 13 | No | 208845134 | All | USA,Canada | No
EL17XC1-030-230A** | C35-30/36C+TDR+TXV | ML196UH090XE48C | R-410A | 29400 | 16.6 | 13.5 | 28000 | 15.6 | 13 | No | 208845135 | All | USA,Canada | No
EL17XC1-030-230A** | C35-30/36C+TDR+TXV | SL297UH080NV48C | R-410A | 28800 | 16.2 | 13.5 | 28000 | 15.2 | 12.5 | No | 208845136 | All | USA,Canada | No
EL17XC1-030-230A** | C35-30/36C+TDR+TXV | SLP99UH090XV36C | R-410A | 29200 | 16.6 | 13.5 | 28600 | 15.6 | 13 | No | 208845141 | All | USA,Canada | No
EL17XC1-030-230A** | C35-30/36C+TDR+TXV | SLP99UH090XV48C | R-410A | 28400 | 16.2 | 13.5 | 27800 | 15.4 | 12.5 | No | 208845142 | All | USA,Canada | No
EL17XC1-030-230A** | C35-30A+TDR+TXV | - - - | R-410A | 29200 | 15 | 12.5 | 28600 | 14.3 | 12 | No | 208844978 | All | USA,Canada | No
EL17XC1-030-230A** | C35-30A+TDR+TXV | EL180UH040NE36A | R-410A | 30000 | 16.6 | 13.5 | 28600 | 15.8 | 13 | Yes | 208845143 | All | USA | No
EL17XC1-030-230A** | C35-30A+TDR+TXV | EL180UH060NE36A | R-410A | 30000 | 16.6 | 13.5 | 28600 | 15.8 | 13 | Yes | 208845144 | All | USA | No
EL17XC1-030-230A** | C35-30A+TDR+TXV | EL280UH045E36A | R-410A | 29400 | 16.8 | 14 | 29400 | 16.2 | 13.5 | Yes | 208845145 | All | USA | Yes
EL17XC1-030-230A** | C35-30A+TDR+TXV | EL280UH070E36A | R-410A | 30000 | 16.6 | 14 | 29000 | 16 | 13 | Yes | 208845146 | All | USA | Yes
EL17XC1-030-230A** | C35-30A+TDR+TXV | EL280UH070XE36A | R-410A | 30000 | 16.6 | 14 | 29000 | 16 | 13 | Yes | 208845147 | All | USA | Yes
EL17XC1-030-230A** | C35-30A+TDR+TXV | ML180UH030V36A | R-410A | 30000 | 17 | 14 | 29600 | 16 | 13 | Yes | 208845148 | All | USA | Yes
EL17XC1-030-230A** | C35-30A+TDR+TXV | ML180UH045E36A | R-410A | 29200 | 16.8 | 14 | 28800 | 16 | 13 | Yes | 208845149 | All | USA | Yes
EL17XC1-030-230A** | C35-30A+TDR+TXV | ML180UH045V36A | R-410A | 30000 | 17 | 14 | 29600 | 16 | 13 | Yes | 208845150 | All | USA | Yes
EL17XC1-030-230A** | C35-30A+TDR+TXV | ML180UH045XE36A | R-410A | 29200 | 16.8 | 14 | 28800 | 16 | 13 | Yes | 208845151 | All | USA | Yes
EL17XC1-030-230A** | C35-30A+TDR+TXV | ML180UH070E36A | R-410A | 29600 | 16.8 | 14 | 28800 | 16 | 13 | Yes | 208845152 | All | USA | Yes
EL17XC1-030-230A** | C35-30A+TDR+TXV | ML180UH070V36A | R-410A | 30000 | 16.8 | 14 | 29400 | 16 | 13 | Yes | 208845153 | All | USA | Yes
EL17XC1-030-230A** | C35-30A+TDR+TXV | ML180UH070XE36A | R-410A | 29600 | 16.8 | 14 | 28800 | 16 | 13 | Yes | 208845154 | All | USA | Yes
EL17XC1-030-230A** | C35-30A+TDR+TXV | SL280UH060NV36A | R-410A | 30000 | 17 | 14 | 29800 | 16 | 13.5 | Yes | 208845155 | All | USA | Yes
EL17XC1-030-230A** | C35-30A+TDR+TXV | SL280UH070V36A | R-410A | 30000 | 16.8 | 14 | 29400 | 15.8 | 13 | Yes | 208845156 | All | USA | No
EL17XC1-030-230A** | C35-30A+TDR+TXV | SL280UH070XV36A | R-410A | 30000 | 16.8 | 14 | 29400 | 15.8 | 13 | Yes | 208845157 | All | USA | No
EL17XC1-030-230A** | C35-30B+TDR+TXV | - - - | R-410A | 29200 | 15 | 12.2 | 28600 | 14.3 | 11.7 | No | 208844979 | All | USA,Canada | No
EL17XC1-030-230A** | C35-30B+TDR+TXV | EL180UH080NE48B | R-410A | 30000 | 16.8 | 14 | 29400 | 15.6 | 13 | Yes | 208845158 | All | USA | No
EL17XC1-030-230A** | C35-30B+TDR+TXV | EL195UH040NE36B | R-410A | 30000 | 16.4 | 13.5 | 29000 | 15.6 | 13 | No | 208845159 | All | USA,Canada | No
EL17XC1-030-230A** | C35-30B+TDR+TXV | EL195UH060NE36B | R-410A | 30000 | 16.6 | 13.5 | 29200 | 15.8 | 13 | No | 208845160 | All | USA,Canada | No
EL17XC1-030-230A** | C35-30B+TDR+TXV | EL195UH080NE48C | R-410A | 30000 | 16.8 | 14 | 29200 | 15.8 | 13 | No | 208845161 | All | USA,Canada | No
EL17XC1-030-230A** | C35-30B+TDR+TXV | EL196UH030XE36B | R-410A | 30000 | 16.4 | 13.8 | 28800 | 15.6 | 13 | No | 208845162 | All | USA,Canada | No
EL17XC1-030-230A** | C35-30B+TDR+TXV | EL196UH045XE36B | R-410A | 30000 | 16.4 | 13.5 | 29000 | 15.6 | 13 | No | 208845163 | All | USA,Canada | No
EL17XC1-030-230A** | C35-30B+TDR+TXV | EL196UH070XE36B | R-410A | 30000 | 16.6 | 13.5 | 29000 | 15.6 | 13 | No | 208845164 | All | USA,Canada | No
EL17XC1-030-230A** | C35-30B+TDR+TXV | EL280UH090E36B | R-410A | 29400 | 17 | 14 | 29400 | 16.2 | 13.5 | Yes | 208845165 | All | USA | Yes
EL17XC1-030-230A** | C35-30B+TDR+TXV | EL280UH090E48B | R-410A | 30000 | 17 | 14 | 29000 | 16.2 | 13.5 | Yes | 208845166 | All | USA | Yes
EL17XC1-030-230A** | C35-30B+TDR+TXV | EL280UH090XE48B | R-410A | 30000 | 17 | 14 | 29000 | 16.2 | 13.5 | Yes | 208845167 | All | USA | Yes
EL17XC1-030-230A** | C35-30B+TDR+TXV | EL297UH045XE36B | R-410A | - - - | - - - | - - - | 29000 | 15.8 | 13 | No | 213434253 | All | USA,Canada | No
EL17XC1-030-230A** | C35-30B+TDR+TXV | EL297UH045XV36B | R-410A | - - - | - - - | - - - | 29200 | 15.6 | 13 | No | 213186374 | All | USA,Canada | No
EL17XC1-030-230A** | C35-30B+TDR+TXV | EL297UH070XE36B | R-410A | - - - | - - - | - - - | 28800 | 15.6 | 13 | Yes | 213500300 | All | USA,Canada | No
EL17XC1-030-230A** | C35-30B+TDR+TXV | EL297UH070XV36B | R-410A | - - - | - - - | - - - | 29400 | 16 | 13 | No | 213186375 | All | USA,Canada | Yes
EL17XC1-030-230A** | C35-30B+TDR+TXV | EL297UH110XV60C | R-410A | - - - | - - - | - - - | 29200 | 15.6 | 13 | No | 213183403 | All | USA,Canada | No
EL17XC1-030-230A** | C35-30B+TDR+TXV | ML180UH070E36B | R-410A | 30000 | 17.2 | 14 | 29000 | 16 | 13 | Yes | 208845172 | All | USA | Yes
EL17XC1-030-230A** | C35-30B+TDR+TXV | ML180UH070V36B | R-410A | 30000 | 17 | 14 | 29600 | 16.2 | 13.5 | Yes | 208845173 | All | USA | Yes
EL17XC1-030-230A** | C35-30B+TDR+TXV | ML180UH070V48B | R-410A | 30000 | 17.2 | 14 | 29600 | 16.2 | 13.5 | Yes | 208845174 | All | USA | Yes
EL17XC1-030-230A** | C35-30B+TDR+TXV | ML180UH070XE36B | R-410A | 30000 | 17.2 | 14 | 29000 | 16 | 13 | Yes | 208845175 | All | USA | Yes
EL17XC1-030-230A** | C35-30B+TDR+TXV | ML180UH090E48B | R-410A | 30000 | 17.2 | 14 | 28800 | 16.2 | 13.5 | Yes | 208845176 | All | USA | Yes
EL17XC1-030-230A** | C35-30B+TDR+TXV | ML180UH090V48B | R-410A | 30000 | 17.2 | 14 | 29400 | 16 | 13 | Yes | 208845177 | All | USA | Yes
EL17XC1-030-230A** | C35-30B+TDR+TXV | ML180UH090XE48B | R-410A | 30000 | 17.2 | 14 | 28800 | 16.2 | 13.5 | Yes | 208845178 | All | USA | Yes
EL17XC1-030-230A** | C35-30B+TDR+TXV | ML193UH030XE36B | R-410A | 30000 | 16.4 | 13.5 | 29000 | 15.8 | 13 | No | 208845179 | All | USA | No
EL17XC1-030-230A** | C35-30B+TDR+TXV | ML193UH045XE36B | R-410A | 30000 | 16.4 | 13.5 | 28800 | 15.8 | 13 | No | 208845180 | All | USA | No
EL17XC1-030-230A** | C35-30B+TDR+TXV | ML193UH070XE36B | R-410A | 30000 | 16.6 | 13.5 | 28800 | 16 | 13 | No | 208845181 | All | USA | Yes
EL17XC1-030-230A** | C35-30B+TDR+TXV | ML196UH030XE36B | R-410A | 30000 | 16.4 | 13.8 | 28800 | 15.6 | 13 | No | 208845182 | All | USA,Canada | No
EL17XC1-030-230A** | C35-30B+TDR+TXV | ML196UH045XE36B | R-410A | 30000 | 16.4 | 13.5 | 29000 | 15.6 | 13 | No | 208845183 | All | USA,Canada | No
EL17XC1-030-230A** | C35-30B+TDR+TXV | ML196UH070XE36B | R-410A | 30000 | 16.6 | 13.5 | 29000 | 15.6 | 13 | No | 208845184 | All | USA,Canada | No
EL17XC1-030-230A** | C35-30B+TDR+TXV | ML196UH070XE48B | R-410A | 30000 | 16.6 | 13.8 | 28800 | 15.6 | 13 | No | 208845185 | All | USA,Canada | No
EL17XC1-030-230A** | C35-30B+TDR+TXV | ML296UH045XV36B | R-410A | 30000 | 16.6 | 13.5 | 29200 | 15.6 | 13 | No | 208845186 | All | USA,Canada | No
EL17XC1-030-230A** | C35-30B+TDR+TXV | ML296UH070XV36B | R-410A | 30000 | 16.6 | 13.5 | 29200 | 15.4 | 13 | No | 208845187 | All | USA,Canada | No
EL17XC1-030-230A** | C35-30B+TDR+TXV | SL280UH060NV36A | R-410A | 30000 | 17.2 | 14 | 29800 | 16 | 13.5 | Yes | 208845188 | All | USA | Yes
EL17XC1-030-230A** | C35-30B+TDR+TXV | SL280UH080NV48B | R-410A | 30000 | 17.2 | 14 | 29600 | 15.8 | 13 | Yes | 208845189 | All | USA | No
EL17XC1-030-230A** | C35-30B+TDR+TXV | SL280UH090V36B | R-410A | 30000 | 17.2 | 14 | 29600 | 16.2 | 13.5 | Yes | 208845190 | All | USA | Yes
EL17XC1-030-230A** | C35-30B+TDR+TXV | SL297UH040NV36B | R-410A | 30000 | 17 | 14 | 29400 | 15.8 | 13 | No | 208845191 | All | USA,Canada | No
EL17XC1-030-230A** | C35-30B+TDR+TXV | SL297UH060NV36B | R-410A | 30000 | 16.8 | 14 | 29400 | 15.8 | 13 | No | 208845192 | All | USA,Canada | No
EL17XC1-030-230A** | C35-30B+TDR+TXV | SLP99UH070XV36B | R-410A | 30000 | 16.8 | 14 | 29400 | 16 | 13 | No | 208845197 | All | USA,Canada | Yes
EL17XC1-030-230A** | C35-36A+TDR+TXV | - - - | R-410A | 29400 | 15.1 | 12.7 | 28800 | 14.4 | 12.2 | No | 208844980 | All | USA,Canada | No
EL17XC1-030-230A** | C35-36A+TDR+TXV | EL180UH040NE36A | R-410A | 30000 | 16.8 | 14 | 29000 | 16 | 13 | Yes | 208845198 | All | USA | Yes
EL17XC1-030-230A** | C35-36A+TDR+TXV | EL180UH060NE36A | R-410A | 30000 | 16.8 | 14 | 29000 | 16 | 13 | Yes | 208845199 | All | USA | Yes
EL17XC1-030-230A** | C35-36A+TDR+TXV | EL280UH045E36A | R-410A | 29800 | 17 | 14 | 29400 | 16.2 | 13.5 | Yes | 208845200 | All | USA | Yes
EL17XC1-030-230A** | C35-36A+TDR+TXV | EL280UH070E36A | R-410A | 30000 | 16.8 | 14 | 29200 | 16 | 13.5 | Yes | 208845201 | All | USA | Yes
EL17XC1-030-230A** | C35-36A+TDR+TXV | EL280UH070XE36A | R-410A | 30000 | 16.8 | 14 | 29200 | 16 | 13.5 | Yes | 208845202 | All | USA | Yes
EL17XC1-030-230A** | C35-36A+TDR+TXV | ML180UH030V36A | R-410A | 30000 | 17 | 14 | 29800 | 16.2 | 13.5 | Yes | 208845203 | All | USA | Yes
EL17XC1-030-230A** | C35-36A+TDR+TXV | ML180UH045E36A | R-410A | 29600 | 17 | 14 | 29200 | 16.2 | 13.5 | Yes | 208845204 | All | USA | Yes
EL17XC1-030-230A** | C35-36A+TDR+TXV | ML180UH045V36A | R-410A | 30000 | 17 | 14 | 29800 | 16.2 | 13.5 | Yes | 208845205 | All | USA | Yes
EL17XC1-030-230A** | C35-36A+TDR+TXV | ML180UH045XE36A | R-410A | 29600 | 17 | 14 | 29200 | 16.2 | 13.5 | Yes | 208845206 | All | USA | Yes
EL17XC1-030-230A** | C35-36A+TDR+TXV | ML180UH070E36A | R-410A | 29800 | 17 | 14 | 29200 | 16 | 13.5 | Yes | 208845207 | All | USA | Yes
EL17XC1-030-230A** | C35-36A+TDR+TXV | ML180UH070V36A | R-410A | 30000 | 17 | 14 | 29600 | 16 | 13.5 | Yes | 208845208 | All | USA | Yes
EL17XC1-030-230A** | C35-36A+TDR+TXV | ML180UH070XE36A | R-410A | 29800 | 17 | 14 | 29200 | 16 | 13.5 | Yes | 208845209 | All | USA | Yes
EL17XC1-030-230A** | C35-36A+TDR+TXV | SL280UH060NV36A | R-410A | 30000 | 17.2 | 14 | 30000 | 16 | 13.5 | Yes | 208845210 | All | USA | Yes
EL17XC1-030-230A** | C35-36A+TDR+TXV | SL280UH070V36A | R-410A | 30000 | 17 | 14 | 29600 | 16 | 13.5 | Yes | 208845211 | All | USA | Yes
EL17XC1-030-230A** | C35-36A+TDR+TXV | SL280UH070XV36A | R-410A | 30000 | 17 | 14 | 29600 | 16 | 13.5 | Yes | 208845212 | All | USA | Yes
EL17XC1-030-230A** | C35-36B+TDR+TXV | - - - | R-410A | 29400 | 15.1 | 12.7 | 28800 | 14.4 | 12.2 | No | 208844981 | All | USA,Canada | No
EL17XC1-030-230A** | C35-36B+TDR+TXV | EL180UH080NE48B | R-410A | 30000 | 17.2 | 14 | 29800 | 15.8 | 13 | Yes | 208845213 | All | USA | No
EL17XC1-030-230A** | C35-36B+TDR+TXV | EL195UH040NE36B | R-410A | 30000 | 16.6 | 13.5 | 29200 | 15.8 | 13 | No | 208845214 | All | USA,Canada | No
EL17XC1-030-230A** | C35-36B+TDR+TXV | EL195UH060NE36B | R-410A | 30000 | 16.6 | 14 | 29400 | 16 | 13.5 | No | 208845215 | All | USA,Canada | Yes
EL17XC1-030-230A** | C35-36B+TDR+TXV | EL195UH080NE48C | R-410A | 30000 | 17 | 14 | 29400 | 16 | 13 | No | 208845216 | All | USA,Canada | Yes
EL17XC1-030-230A** | C35-36B+TDR+TXV | EL196UH030XE36B | R-410A | 30000 | 16.6 | 13.8 | 29000 | 15.8 | 13 | No | 208845217 | All | USA,Canada | No
EL17XC1-030-230A** | C35-36B+TDR+TXV | EL196UH045XE36B | R-410A | 30000 | 16.4 | 13.5 | 29200 | 15.8 | 13 | No | 208845218 | All | USA,Canada | No
EL17XC1-030-230A** | C35-36B+TDR+TXV | EL196UH070XE36B | R-410A | 30000 | 16.6 | 14 | 29200 | 15.8 | 13 | No | 208845219 | All | USA,Canada | No
EL17XC1-030-230A** | C35-36B+TDR+TXV | EL280UH090E36B | R-410A | 29600 | 17.2 | 14 | 29600 | 16.4 | 13.5 | Yes | 208845220 | All | USA | Yes
EL17XC1-030-230A** | C35-36B+TDR+TXV | EL280UH090E48B | R-410A | 30000 | 17.4 | 14 | 29200 | 16.4 | 13.5 | Yes | 208845221 | All | USA | Yes
EL17XC1-030-230A** | C35-36B+TDR+TXV | EL280UH090XE48B | R-410A | 30000 | 17.4 | 14 | 29200 | 16.4 | 13.5 | Yes | 208845222 | All | USA | Yes
EL17XC1-030-230A** | C35-36B+TDR+TXV | EL297UH045XE36B | R-410A | - - - | - - - | - - - | 29200 | 16 | 13 | No | 213434254 | All | USA,Canada | Yes
EL17XC1-030-230A** | C35-36B+TDR+TXV | EL297UH045XV36B | R-410A | - - - | - - - | - - - | 29400 | 15.8 | 13 | No | 213186376 | All | USA,Canada | No
EL17XC1-030-230A** | C35-36B+TDR+TXV | EL297UH070XE36B | R-410A | - - - | - - - | - - - | 29000 | 15.8 | 13 | Yes | 213500301 | All | USA,Canada | No
EL17XC1-030-230A** | C35-36B+TDR+TXV | EL297UH070XV36B | R-410A | - - - | - - - | - - - | 29600 | 16 | 13.5 | No | 213186377 | All | USA,Canada | Yes
EL17XC1-030-230A** | C35-36B+TDR+TXV | EL297UH110XV60C | R-410A | - - - | - - - | - - - | 29400 | 15.8 | 13 | No | 213183404 | All | USA,Canada | No
EL17XC1-030-230A** | C35-36B+TDR+TXV | ML180UH070E36B | R-410A | 30000 | 17.2 | 14 | 29200 | 16.2 | 13.5 | Yes | 208845227 | All | USA | Yes
EL17XC1-030-230A** | C35-36B+TDR+TXV | ML180UH070V36B | R-410A | 30000 | 17.2 | 14 | 29800 | 16.2 | 13.5 | Yes | 208845228 | All | USA | Yes
EL17XC1-030-230A** | C35-36B+TDR+TXV | ML180UH070V48B | R-410A | 30000 | 17.4 | 14.5 | 29800 | 16.4 | 13.5 | Yes | 208845229 | All | USA | Yes
EL17XC1-030-230A** | C35-36B+TDR+TXV | ML180UH070XE36B | R-410A | 30000 | 17.2 | 14 | 29200 | 16.2 | 13.5 | Yes | 208845230 | All | USA | Yes
EL17XC1-030-230A** | C35-36B+TDR+TXV | ML180UH090E48B | R-410A | 30000 | 17.4 | 14.5 | 29000 | 16.4 | 13.5 | Yes | 208845231 | All | USA | Yes
EL17XC1-030-230A** | C35-36B+TDR+TXV | ML180UH090V48B | R-410A | 30000 | 17.2 | 14 | 29600 | 16 | 13.5 | Yes | 208845232 | All | USA | Yes
EL17XC1-030-230A** | C35-36B+TDR+TXV | ML180UH090XE48B | R-410A | 30000 | 17.4 | 14.5 | 29000 | 16.4 | 13.5 | Yes | 208845233 | All | USA | Yes
EL17XC1-030-230A** | C35-36B+TDR+TXV | ML193UH030XE36B | R-410A | 30000 | 16.6 | 13.5 | 29400 | 16 | 13.5 | No | 208845234 | All | USA | Yes
EL17XC1-030-230A** | C35-36B+TDR+TXV | ML193UH045XE36B | R-410A | 30000 | 16.6 | 13.5 | 29000 | 15.8 | 13 | No | 208845235 | All | USA | No
EL17XC1-030-230A** | C35-36B+TDR+TXV | ML193UH070XE36B | R-410A | 30000 | 16.8 | 14 | 29200 | 16 | 13.5 | No | 208845236 | All | USA | Yes
EL17XC1-030-230A** | C35-36B+TDR+TXV | ML196UH030XE36B | R-410A | 30000 | 16.6 | 13.8 | 29000 | 15.8 | 13 | No | 208845237 | All | USA,Canada | No
EL17XC1-030-230A** | C35-36B+TDR+TXV | ML196UH045XE36B | R-410A | 30000 | 16.4 | 13.5 | 29200 | 15.8 | 13 | No | 208845238 | All | USA,Canada | No
EL17XC1-030-230A** | C35-36B+TDR+TXV | ML196UH070XE36B | R-410A | 30000 | 16.6 | 14 | 29200 | 15.8 | 13 | No | 208845239 | All | USA,Canada | No
EL17XC1-030-230A** | C35-36B+TDR+TXV | ML196UH070XE48B | R-410A | 30000 | 16.8 | 14 | 29000 | 15.8 | 13 | No | 208845240 | All | USA,Canada | No
EL17XC1-030-230A** | C35-36B+TDR+TXV | ML296UH045XV36B | R-410A | 30000 | 16.8 | 14 | 29400 | 15.6 | 13 | No | 208845241 | All | USA,Canada | No
EL17XC1-030-230A** | C35-36B+TDR+TXV | ML296UH070XV36B | R-410A | 30000 | 16.6 | 14 | 29400 | 15.6 | 13 | No | 208845242 | All | USA,Canada | No
EL17XC1-030-230A** | C35-36B+TDR+TXV | SL280UH080NV48B | R-410A | 30000 | 17.4 | 14.5 | 30000 | 15.8 | 13 | Yes | 208845243 | All | USA | No
EL17XC1-030-230A** | C35-36B+TDR+TXV | SL280UH090V36B | R-410A | 30000 | 17.4 | 14.5 | 29800 | 16.4 | 13.5 | Yes | 208845244 | All | USA | Yes
EL17XC1-030-230A** | C35-36B+TDR+TXV | SL280UH090V48B | R-410A | 30000 | 17.2 | 14 | 29800 | 16.2 | 13.5 | Yes | 208845245 | All | USA | Yes
EL17XC1-030-230A** | C35-36B+TDR+TXV | SL297UH040NV36B | R-410A | 30000 | 17.2 | 14 | 29600 | 16 | 13.5 | No | 208845246 | All | USA,Canada | Yes
EL17XC1-030-230A** | C35-36B+TDR+TXV | SL297UH060NV36B | R-410A | 30000 | 17 | 14 | 29600 | 16 | 13 | No | 208845247 | All | USA,Canada | Yes
EL17XC1-030-230A** | C35-36B+TDR+TXV | SLP99UH070XV36B | R-410A | 30000 | 17 | 14 | 29600 | 16 | 13.5 | No | 208845252 | All | USA,Canada | Yes
EL17XC1-030-230A** | C35-48B+TDR+TXV | - - - | R-410A | 29600 | 15.1 | 12.7 | 29000 | 14.4 | 12.2 | No | 208844982 | All | USA,Canada | No
EL17XC1-030-230A** | C35-48B+TDR+TXV | EL180UH080NE48B | R-410A | 30000 | 17.2 | 14 | 29800 | 15.8 | 13 | Yes | 208845253 | All | USA | No
EL17XC1-030-230A** | C35-48B+TDR+TXV | EL195UH040NE36B | R-410A | 30000 | 16.8 | 14 | 29400 | 16 | 13 | No | 208845254 | All | USA,Canada | Yes
EL17XC1-030-230A** | C35-48B+TDR+TXV | EL195UH060NE36B | R-410A | 30000 | 16.6 | 13.5 | 29400 | 16 | 13.5 | No | 208845255 | All | USA,Canada | Yes
EL17XC1-030-230A** | C35-48B+TDR+TXV | EL196UH030XE36B | R-410A | 30000 | 16.6 | 14 | 29200 | 15.8 | 13 | No | 208845256 | All | USA,Canada | No
EL17XC1-030-230A** | C35-48B+TDR+TXV | EL196UH045XE36B | R-410A | 30000 | 16.6 | 13.5 | 29200 | 15.8 | 13 | No | 208845257 | All | USA,Canada | No
EL17XC1-030-230A** | C35-48B+TDR+TXV | EL196UH070XE36B | R-410A | 30000 | 16.6 | 13.5 | 29200 | 15.8 | 13 | No | 208845258 | All | USA,Canada | No
EL17XC1-030-230A** | C35-48B+TDR+TXV | EL280UH090E36B | R-410A | 29800 | 17.2 | 14 | 29800 | 16.6 | 13.5 | Yes | 208845259 | All | USA | Yes
EL17XC1-030-230A** | C35-48B+TDR+TXV | EL280UH090E48B | R-410A | 30000 | 17.4 | 14.5 | 29200 | 16.4 | 13.5 | Yes | 208845260 | All | USA | Yes
EL17XC1-030-230A** | C35-48B+TDR+TXV | EL280UH090XE48B | R-410A | 30000 | 17.4 | 14.5 | 29200 | 16.4 | 13.5 | Yes | 208845261 | All | USA | Yes
EL17XC1-030-230A** | C35-48B+TDR+TXV | EL297UH045XE36B | R-410A | - - - | - - - | - - - | 29400 | 16.2 | 13.5 | No | 213434255 | All | USA,Canada | Yes
EL17XC1-030-230A** | C35-48B+TDR+TXV | EL297UH045XV36B | R-410A | - - - | - - - | - - - | 29600 | 15.8 | 13 | No | 213186378 | All | USA,Canada | No
EL17XC1-030-230A** | C35-48B+TDR+TXV | EL297UH070XE36B | R-410A | - - - | - - - | - - - | 29400 | 15.9 | 13.5 | Yes | 213500302 | All | USA,Canada | No
EL17XC1-030-230A** | C35-48B+TDR+TXV | EL297UH070XV36B | R-410A | - - - | - - - | - - - | 29800 | 16.2 | 13.5 | No | 213186379 | All | USA,Canada | Yes
EL17XC1-030-230A** | C35-48B+TDR+TXV | EL297UH110XV60C | R-410A | - - - | - - - | - - - | 29600 | 15.8 | 13 | No | 213183405 | All | USA,Canada | No
EL17XC1-030-230A** | C35-48B+TDR+TXV | ML180UH070E36B | R-410A | 30000 | 17.4 | 14 | 29400 | 16.2 | 13.5 | Yes | 208845266 | All | USA | Yes
EL17XC1-030-230A** | C35-48B+TDR+TXV | ML180UH070V36B | R-410A | 30000 | 17.4 | 14.5 | 29800 | 16.4 | 13.5 | Yes | 208845267 | All | USA | Yes
EL17XC1-030-230A** | C35-48B+TDR+TXV | ML180UH070V48B | R-410A | 30000 | 17.4 | 14.5 | 30000 | 16.4 | 13.5 | Yes | 208845268 | All | USA | Yes
EL17XC1-030-230A** | C35-48B+TDR+TXV | ML180UH070XE36B | R-410A | 30000 | 17.4 | 14 | 29400 | 16.2 | 13.5 | Yes | 208845269 | All | USA | Yes
EL17XC1-030-230A** | C35-48B+TDR+TXV | ML180UH090E48B | R-410A | 30000 | 17.4 | 14.5 | 29200 | 16.4 | 13.5 | Yes | 208845270 | All | USA | Yes
EL17XC1-030-230A** | C35-48B+TDR+TXV | ML180UH090V48B | R-410A | 30000 | 17.4 | 14.5 | 29600 | 16.2 | 13.5 | Yes | 208845271 | All | USA | Yes
EL17XC1-030-230A** | C35-48B+TDR+TXV | ML180UH090XE48B | R-410A | 30000 | 17.4 | 14.5 | 29200 | 16.4 | 13.5 | Yes | 208845272 | All | USA | Yes
EL17XC1-030-230A** | C35-48B+TDR+TXV | ML193UH030XE36B | R-410A | 30000 | 16.8 | 14 | 29400 | 16 | 13.5 | No | 208845273 | All | USA | Yes
EL17XC1-030-230A** | C35-48B+TDR+TXV | ML193UH045XE36B | R-410A | 30000 | 16.8 | 14 | 29400 | 16 | 13.5 | No | 208845274 | All | USA | Yes
EL17XC1-030-230A** | C35-48B+TDR+TXV | ML193UH070XE36B | R-410A | 30000 | 16.8 | 14 | 29200 | 16.2 | 13.5 | No | 208845275 | All | USA | Yes
EL17XC1-030-230A** | C35-48B+TDR+TXV | ML196UH030XE36B | R-410A | 30000 | 16.6 | 14 | 29200 | 15.8 | 13 | No | 208845276 | All | USA,Canada | No
EL17XC1-030-230A** | C35-48B+TDR+TXV | ML196UH045XE36B | R-410A | 30000 | 16.6 | 13.5 | 29200 | 15.8 | 13 | No | 208845277 | All | USA,Canada | No
EL17XC1-030-230A** | C35-48B+TDR+TXV | ML196UH070XE36B | R-410A | 30000 | 16.6 | 13.5 | 29200 | 15.8 | 13 | No | 208845278 | All | USA,Canada | No
EL17XC1-030-230A** | C35-48B+TDR+TXV | ML196UH070XE48B | R-410A | 30000 | 17 | 14.2 | 29200 | 15.8 | 13 | No | 208845279 | All | USA,Canada | No
EL17XC1-030-230A** | C35-48B+TDR+TXV | ML296UH045XV36B | R-410A | 30000 | 16.8 | 14 | 29600 | 15.8 | 13 | No | 208845280 | All | USA,Canada | No
EL17XC1-030-230A** | C35-48B+TDR+TXV | ML296UH070XV36B | R-410A | 30000 | 16.8 | 14 | 29600 | 15.6 | 13 | No | 208845281 | All | USA,Canada | No
EL17XC1-030-230A** | C35-48B+TDR+TXV | SL280UH090V36B | R-410A | 30000 | 17.6 | 14.5 | 29800 | 16.4 | 13.5 | Yes | 208845282 | All | USA | Yes
EL17XC1-030-230A** | C35-48B+TDR+TXV | SL297UH040NV36B | R-410A | 30000 | 17.2 | 14 | 29800 | 16.2 | 13.5 | No | 208845283 | All | USA,Canada | Yes
EL17XC1-030-230A** | C35-48B+TDR+TXV | SL297UH060NV36B | R-410A | 30000 | 17.2 | 14 | 29800 | 16.2 | 13.5 | No | 208845284 | All | USA,Canada | Yes
EL17XC1-030-230A** | C35-48B+TDR+TXV | SLP99UH070XV36B | R-410A | 30000 | 17 | 14 | 29800 | 16.2 | 13.5 | No | 208845289 | All | USA,Canada | Yes
EL17XC1-030-230A** | C35-48C+TDR+TXV | - - - | R-410A | 29600 | 15.1 | 12.7 | 29000 | 14.4 | 12.2 | No | 208844983 | All | USA,Canada | No
EL17XC1-030-230A** | C35-48C+TDR+TXV | EL195UH080NE48C | R-410A | 30000 | 17 | 14 | 29000 | 16.2 | 13.5 | No | 208845290 | All | USA,Canada | Yes
EL17XC1-030-230A** | C35-48C+TDR+TXV | EL196UH090XE48C | R-410A | 30000 | 17.2 | 14 | 29200 | 16.4 | 13.5 | No | 208845291 | All | USA,Canada | Yes
EL17XC1-030-230A** | C35-48C+TDR+TXV | EL280UH110E48C | R-410A | 30000 | 17.8 | 14.5 | 29400 | 16.6 | 13.5 | Yes | 208845292 | All | USA | Yes
EL17XC1-030-230A** | C35-48C+TDR+TXV | EL297UH090XE48C | R-410A | - - - | - - - | - - - | 29400 | 16.4 | 13.5 | Yes | 213500280 | All | USA,Canada | Yes
EL17XC1-030-230A** | C35-48C+TDR+TXV | EL297UH090XV36C | R-410A | - - - | - - - | - - - | 29600 | 16.4 | 13.5 | No | 213186380 | All | USA,Canada | Yes
EL17XC1-030-230A** | C35-48C+TDR+TXV | EL297UH090XV48C | R-410A | - - - | - - - | - - - | 29400 | 16.4 | 13.5 | No | 213186381 | All | USA,Canada | Yes
EL17XC1-030-230A** | C35-48C+TDR+TXV | EL297UH110XV60C | R-410A | - - - | - - - | - - - | 29600 | 16.4 | 13.5 | No | 213183406 | All | USA,Canada | Yes
EL17XC1-030-230A** | C35-48C+TDR+TXV | ML193UH090XE36C | R-410A | 30000 | 17.2 | 14 | 29600 | 16.4 | 13.5 | No | 208845296 | All | USA | Yes
EL17XC1-030-230A** | C35-48C+TDR+TXV | ML193UH090XE48C | R-410A | 30000 | 17.2 | 14.4 | 29800 | 16.4 | 13.5 | No | 208845297 | All | USA | Yes
EL17XC1-030-230A** | C35-48C+TDR+TXV | ML193UH110XE48C | R-410A | 30000 | 17.4 | 14.5 | 29800 | 16.6 | 13.5 | No | 208845298 | All | USA | Yes
EL17XC1-030-230A** | C35-48C+TDR+TXV | ML196UH090XE36C | R-410A | 30000 | 17 | 14 | 29600 | 16.4 | 13.5 | No | 208845299 | All | USA,Canada | Yes
EL17XC1-030-230A** | C35-48C+TDR+TXV | ML196UH090XE48C | R-410A | 30000 | 17.2 | 14 | 29200 | 16.4 | 13.5 | No | 208845300 | All | USA,Canada | Yes
EL17XC1-030-230A** | C35-48C+TDR+TXV | ML296UH090XV48C | R-410A | 30000 | 17.4 | 14.5 | 29400 | 16.2 | 13.5 | No | 208845301 | All | USA,Canada | Yes
EL17XC1-030-230A** | C35-48C+TDR+TXV | SL297UH080NV48C | R-410A | 30000 | 17.4 | 14.5 | 29800 | 16.4 | 13.5 | No | 208845302 | All | USA,Canada | Yes
EL17XC1-030-230A** | C35-48C+TDR+TXV | SLP99UH090XV36C | R-410A | 30000 | 17.4 | 14.5 | 29600 | 16.4 | 13.5 | No | 208845307 | All | USA,Canada | Yes
EL17XC1-030-230A** | C35-48C+TDR+TXV | SLP99UH090XV48C | R-410A | 30000 | 17.4 | 14.5 | 29400 | 16.4 | 13.5 | No | 208845308 | All | USA,Canada | Yes
EL17XC1-030-230A** | C35-49C+TDR+TXV | ML196UH090XE36C | R-410A | 30000 | 17 | 14 | 30000 | 16.4 | 13.5 | No | 208845309 | All | USA,Canada | Yes
EL17XC1-030-230A** | C35-50/60C+TDR+TXV | - - - | R-410A | 29400 | 15 | 12.7 | 28800 | 14.4 | 12.2 | No | 208844984 | All | USA,Canada | No
EL17XC1-030-230A** | C35-50/60C+TDR+TXV | ML196UH090XE36C | R-410A | 30000 | 16.8 | 14 | 29400 | 16 | 13.5 | No | 208845310 | All | USA,Canada | Yes
EL17XC1-030-230A** | C35-60C+TDR+TXV | - - - | R-410A | 30000 | 15.5 | 12.5 | 29600 | 14.7 | 12.2 | No | 208844985 | All | USA,Canada | No
EL17XC1-030-230A** | C35-60C+TDR+TXV | ML196UH090XE36C | R-410A | 30000 | 17.4 | 14.5 | 30000 | 16.6 | 13.5 | No | 208845311 | All | USA,Canada | Yes
EL17XC1-030-230A** | CBA25UH-030-230 | - - - | R-410A | 29800 | 15.1 | 12.7 | 29000 | 14.7 | 12.2 | No | 208845312 | All | USA,Canada | No
EL17XC1-030-230A** | CBA25UH-036-230 | - - - | R-410A | 29600 | 15.5 | 13 | 29400 | 15.6 | 13 | Yes | 208845313 | All | USA,Canada | No
EL17XC1-030-230A** | CBA25UHE-030-230 | - - - | R-410A | - - - | - - - | - - - | 28600 | 15.6 | 13 | Yes | 212510733 | All | USA,Canada | No
EL17XC1-030-230A** | CBA25UHE-036-230 | - - - | R-410A | - - - | - - - | - - - | 29600 | 15.8 | 13 | Yes | 212510734 | All | USA,Canada | No
EL17XC1-030-230A** | CBA25UHV-030-230 | - - - | R-410A | 30000 | 17 | 14 | 29600 | 16 | 13 | Yes | 208845314 | All | USA,Canada | Yes
EL17XC1-030-230A** | CBA25UHV-036-230 | - - - | R-410A | 30000 | 17.4 | 14 | 29800 | 16 | 13 | Yes | 208845315 | All | USA,Canada | Yes
EL17XC1-030-230A** | CBA27UHE-030-230+TDR | - - - | R-410A | 29800 | 17.4 | 14 | 29400 | 16.4 | 13.5 | Yes | 208845316 | All | USA,Canada | Yes
EL17XC1-030-230A** | CBA27UHE-036-230+TDR | - - - | R-410A | 29600 | 17.2 | 14 | 29400 | 16 | 13 | Yes | 208845317 | All | USA,Canada | Yes
EL17XC1-030-230A** | CBA38MV-018/024-230+TDR | - - - | R-410A | 29600 | 16.8 | 14 | 28800 | 15.8 | 13 | Yes | 208845318 | All | USA,Canada | No
EL17XC1-030-230A** | CBA38MV-030-230+TDR | - - - | R-410A | 30000 | 17.4 | 14 | 29200 | 16.2 | 13.5 | Yes | 208845319 | All | USA,Canada | Yes
EL17XC1-030-230A** | CBA38MV-036-230+TDR | - - - | R-410A | 30000 | 17.4 | 14 | 29400 | 16.2 | 13.5 | Yes | 208845320 | All | USA,Canada | Yes
EL17XC1-030-230A** | CBK45UHET-030-230 | - - - | R-410A | - - - | - - - | - - - | 28600 | 15.6 | 13 | Yes | 214860660 | All | USA,Canada | No
EL17XC1-030-230A** | CBK45UHET-036-230 | - - - | R-410A | - - - | - - - | - - - | 29600 | 15.8 | 13 | Yes | 214860661 | All | USA,Canada | No
EL17XC1-030-230A** | CBK45UHPT-030-230 | - - - | R-410A | - - - | - - - | - - - | 29000 | 14.7 | 12.2 | No | 214860596 | All | USA,Canada | No
EL17XC1-030-230A** | CBK45UHPT-036-230 | - - - | R-410A | - - - | - - - | - - - | 29400 | 15.6 | 13 | Yes | 214860597 | All | USA,Canada | No
EL17XC1-030-230A** | CBK45UHVT-030-230 | - - - | R-410A | - - - | - - - | - - - | 29600 | 16 | 13 | Yes | 214860598 | All | USA,Canada | Yes
EL17XC1-030-230A** | CBK45UHVT-036-230 | - - - | R-410A | - - - | - - - | - - - | 29800 | 16 | 13 | Yes | 214860599 | All | USA,Canada | Yes
EL17XC1-030-230A** | CBK47UHET-030-230 | - - - | R-410A | - - - | - - - | - - - | 29400 | 16.2 | 13.5 | Yes | 214860600 | All | USA,Canada | Yes
EL17XC1-030-230A** | CBK47UHET-036-230 | - - - | R-410A | - - - | - - - | - - - | 29400 | 16 | 13 | Yes | 214860601 | All | USA,Canada | Yes
EL17XC1-030-230A** | CH23-21+TDR+TXV | EL196UH030XE36B | R-410A | 26800 | 15.1 | 12.7 | 26400 | 14.3 | 12 | No | 208845321 | All | USA,Canada | No
EL17XC1-030-230A** | CH23-21+TDR+TXV | ML180UH030V36A | R-410A | 27600 | 15.5 | 13 | 27000 | 14.7 | 12.2 | No | 208845322 | All | USA | No
EL17XC1-030-230A** | CH23-21+TDR+TXV | ML180UH045V36A | R-410A | 27600 | 15.5 | 13 | 27000 | 14.7 | 12.2 | No | 208845323 | All | USA | No
EL17XC1-030-230A** | CH23-21+TDR+TXV | ML180UH070E36A | R-410A | 27400 | 15.5 | 13 | 26400 | 14.4 | 12.2 | No | 208845324 | All | USA | No
EL17XC1-030-230A** | CH23-21+TDR+TXV | ML180UH070V36A | R-410A | 27400 | 15.5 | 12.7 | 26800 | 14.7 | 12.2 | No | 208845325 | All | USA | No
EL17XC1-030-230A** | CH23-21+TDR+TXV | ML180UH070V36B | R-410A | 27600 | 15.5 | 13 | 27000 | 14.7 | 12.2 | No | 208845326 | All | USA | No
EL17XC1-030-230A** | CH23-21+TDR+TXV | ML180UH070V48B | R-410A | 27800 | 15.5 | 13 | 27000 | 14.7 | 12.2 | No | 208845327 | All | USA | No
EL17XC1-030-230A** | CH23-21+TDR+TXV | ML180UH070XE36A | R-410A | 27400 | 15.5 | 13 | 26400 | 14.4 | 12.2 | No | 208845328 | All | USA | No
EL17XC1-030-230A** | CH23-21+TDR+TXV | ML180UH090V48B | R-410A | 27600 | 15.5 | 13 | 26800 | 14.7 | 12.2 | No | 208845329 | All | USA | No
EL17XC1-030-230A** | CH23-21+TDR+TXV | ML196UH030XE36B | R-410A | 26800 | 15.1 | 12.7 | 26400 | 14.3 | 12 | No | 208845330 | All | USA,Canada | No
EL17XC1-030-230A** | CH23-21+TDR+TXV | ML196UH070XE48B | R-410A | 27800 | 15.1 | 12.7 | 26400 | 14.4 | 12 | No | 208845331 | All | USA,Canada | No
EL17XC1-030-230A** | CH23-21+TDR+TXV | ML196UH090XE36C | R-410A | 27800 | 15.1 | 12.7 | 26800 | 14.7 | 12.2 | No | 208845332 | All | USA,Canada | No
EL17XC1-030-230A** | CH23-31+TDR+TXV | EL196UH030XE36B | R-410A | 27000 | 15.1 | 12.7 | 26800 | 14.4 | 12.2 | No | 208845333 | All | USA,Canada | No
EL17XC1-030-230A** | CH23-31+TDR+TXV | EL297UH045XV36B | R-410A | - - - | - - - | - - - | 27000 | 14.7 | 12.2 | No | 213186382 | All | USA,Canada | No
EL17XC1-030-230A** | CH23-31+TDR+TXV | EL297UH070XV36B | R-410A | - - - | - - - | - - - | 27200 | 14.7 | 12.2 | No | 213186383 | All | USA,Canada | No
EL17XC1-030-230A** | CH23-31+TDR+TXV | EL297UH110XV60C | R-410A | - - - | - - - | - - - | 27000 | 14.7 | 12.2 | No | 213183407 | All | USA,Canada | No
EL17XC1-030-230A** | CH23-31+TDR+TXV | ML180UH030V36A | R-410A | 28200 | 16 | 13 | 27400 | 14.7 | 12.2 | No | 208845336 | All | USA | No
EL17XC1-030-230A** | CH23-31+TDR+TXV | ML180UH045V36A | R-410A | 28200 | 16 | 13 | 27400 | 14.7 | 12.2 | No | 208845337 | All | USA | No
EL17XC1-030-230A** | CH23-31+TDR+TXV | ML180UH070E36A | R-410A | 27800 | 15.5 | 13 | 27000 | 14.7 | 12.2 | No | 208845338 | All | USA | No
EL17XC1-030-230A** | CH23-31+TDR+TXV | ML180UH070E36B | R-410A | 27200 | 15.5 | 13 | 26600 | 14.7 | 12.2 | No | 208845339 | All | USA | No
EL17XC1-030-230A** | CH23-31+TDR+TXV | ML180UH070V36A | R-410A | 27800 | 15.5 | 13 | 27200 | 14.7 | 12.2 | No | 208845340 | All | USA | No
EL17XC1-030-230A** | CH23-31+TDR+TXV | ML180UH070V36B | R-410A | 28000 | 16 | 13 | 27400 | 15.2 | 12.5 | Yes | 208845341 | All | USA | No
EL17XC1-030-230A** | CH23-31+TDR+TXV | ML180UH070V48B | R-410A | 28200 | 16.2 | 13.5 | 27400 | 15.2 | 12.5 | Yes | 208845342 | All | USA | No
EL17XC1-030-230A** | CH23-31+TDR+TXV | ML180UH070XE36A | R-410A | 27800 | 15.5 | 13 | 27000 | 14.7 | 12.2 | No | 208845343 | All | USA | No
EL17XC1-030-230A** | CH23-31+TDR+TXV | ML180UH070XE36B | R-410A | 27200 | 15.5 | 13 | 26600 | 14.7 | 12.2 | No | 208845344 | All | USA | No
EL17XC1-030-230A** | CH23-31+TDR+TXV | ML180UH090V48B | R-410A | 28000 | 16.2 | 13.5 | 27200 | 14.7 | 12.2 | No | 208845345 | All | USA | No
EL17XC1-030-230A** | CH23-31+TDR+TXV | ML196UH030XE36B | R-410A | 27000 | 15.1 | 12.7 | 26800 | 14.4 | 12.2 | No | 208845346 | All | USA,Canada | No
EL17XC1-030-230A** | CH23-31+TDR+TXV | ML196UH070XE48B | R-410A | 28400 | 15.5 | 13 | 26800 | 14.7 | 12.2 | No | 208845347 | All | USA,Canada | No
EL17XC1-030-230A** | CH23-31+TDR+TXV | ML196UH090XE36C | R-410A | 27200 | 15.5 | 13 | 27400 | 14.7 | 12.2 | No | 208845348 | All | USA,Canada | No
EL17XC1-030-230A** | CH23-31+TDR+TXV | ML296UH045XV36B | R-410A | 27800 | 15.5 | 12.5 | 27000 | 14.4 | 12.2 | No | 208845349 | All | USA,Canada | No
EL17XC1-030-230A** | CH23-31+TDR+TXV | ML296UH070XV36B | R-410A | 27800 | 15.5 | 13 | 27000 | 14.4 | 12.2 | No | 208845350 | All | USA,Canada | No
EL17XC1-030-230A** | CH23-31+TDR+TXV | SL280UH090V36B | R-410A | 28000 | 16.2 | 13.5 | 27400 | 15.2 | 12.5 | Yes | 208845351 | All | USA | No
EL17XC1-030-230A** | CH23-31+TDR+TXV | SL297UH040NV36B | R-410A | 28000 | 16 | 13 | 27200 | 14.7 | 12.2 | No | 208845352 | All | USA,Canada | No
EL17XC1-030-230A** | CH23-31+TDR+TXV | SL297UH060NV36B | R-410A | 27800 | 15.5 | 13 | 27200 | 14.7 | 12.2 | No | 208845353 | All | USA,Canada | No
EL17XC1-030-230A** | CH23-31+TDR+TXV | SLP99UH070XV36B | R-410A | 27800 | 15.5 | 13 | 27200 | 14.7 | 12.2 | No | 208845354 | All | USA,Canada | No
EL17XC1-030-230A** | CH23-41+TDR+TXV | EL180UH040NE36A | R-410A | 28800 | 16.6 | 13.5 | 28200 | 15.6 | 13 | Yes | 208845355 | All | USA | No
EL17XC1-030-230A** | CH23-41+TDR+TXV | EL180UH080NE48B | R-410A | 30000 | 17 | 14 | 28000 | 15.4 | 13 | Yes | 208845356 | All | USA | No
EL17XC1-030-230A** | CH23-41+TDR+TXV | EL195UH040NE36B | R-410A | 29600 | 16.2 | 13.5 | 28400 | 15.4 | 13 | No | 208845357 | All | USA,Canada | No
EL17XC1-030-230A** | CH23-41+TDR+TXV | EL195UH060NE36B | R-410A | 29600 | 16.4 | 13.5 | 28400 | 15.6 | 13 | No | 208845358 | All | USA,Canada | No
EL17XC1-030-230A** | CH23-41+TDR+TXV | EL196UH030XE36B | R-410A | 28600 | 16.4 | 13.5 | 28400 | 15.4 | 13 | No | 208845359 | All | USA,Canada | No
EL17XC1-030-230A** | CH23-41+TDR+TXV | EL196UH045XE36B | R-410A | 29600 | 16.2 | 13.5 | 28200 | 15.2 | 12.5 | No | 208845360 | All | USA,Canada | No
EL17XC1-030-230A** | CH23-41+TDR+TXV | EL196UH070XE36B | R-410A | 29600 | 16.4 | 13.5 | 28400 | 15.4 | 13 | No | 208845361 | All | USA,Canada | No
EL17XC1-030-230A** | CH23-41+TDR+TXV | EL280UH045E36A | R-410A | 29200 | 16.8 | 14 | 28800 | 16 | 13 | Yes | 208845362 | All | USA | Yes
EL17XC1-030-230A** | CH23-41+TDR+TXV | EL280UH070E36A | R-410A | 29800 | 16.6 | 13.5 | 28600 | 15.8 | 13 | Yes | 208845363 | All | USA | No
EL17XC1-030-230A** | CH23-41+TDR+TXV | EL280UH070XE36A | R-410A | 29800 | 16.6 | 13.5 | 28600 | 15.8 | 13 | Yes | 208845364 | All | USA | No
EL17XC1-030-230A** | CH23-41+TDR+TXV | EL280UH090E36B | R-410A | 29000 | 16.8 | 14 | 29000 | 16 | 13.5 | Yes | 208845365 | All | USA | Yes
EL17XC1-030-230A** | CH23-41+TDR+TXV | EL280UH090E48B | R-410A | 30000 | 17 | 14 | 28400 | 16 | 13 | Yes | 208845366 | All | USA | Yes
EL17XC1-030-230A** | CH23-41+TDR+TXV | EL280UH090XE48B | R-410A | 30000 | 17 | 14 | 28400 | 16 | 13 | Yes | 208845367 | All | USA | Yes
EL17XC1-030-230A** | CH23-41+TDR+TXV | EL280UH110E48C | R-410A | 30000 | 17.2 | 14 | 28400 | 16 | 13 | Yes | 208845368 | All | USA | Yes
EL17XC1-030-230A** | CH23-41+TDR+TXV | EL297UH045XE36B | R-410A | - - - | - - - | - - - | 28400 | 15.6 | 13 | No | 213434256 | All | USA,Canada | No
EL17XC1-030-230A** | CH23-41+TDR+TXV | EL297UH045XV36B | R-410A | - - - | - - - | - - - | 28600 | 15.4 | 13 | No | 213186384 | All | USA,Canada | No
EL17XC1-030-230A** | CH23-41+TDR+TXV | EL297UH070XE36B | R-410A | - - - | - - - | - - - | 28400 | 15.4 | 13 | Yes | 213500172 | All | USA,Canada | No
EL17XC1-030-230A** | CH23-41+TDR+TXV | EL297UH070XV36B | R-410A | - - - | - - - | - - - | 28800 | 15.8 | 13 | No | 213186385 | All | USA,Canada | No
EL17XC1-030-230A** | CH23-41+TDR+TXV | EL297UH110XV60C | R-410A | - - - | - - - | - - - | 28600 | 15.4 | 13 | No | 213183408 | All | USA,Canada | No
EL17XC1-030-230A** | CH23-41+TDR+TXV | ML180UH030V36A | R-410A | 29600 | 16.8 | 14 | 29000 | 16 | 13 | Yes | 208845373 | All | USA | Yes
EL17XC1-030-230A** | CH23-41+TDR+TXV | ML180UH045E36A | R-410A | 28800 | 16.6 | 13.5 | 28400 | 15.8 | 13 | Yes | 208845374 | All | USA | No
EL17XC1-030-230A** | CH23-41+TDR+TXV | ML180UH045V36A | R-410A | 29600 | 16.8 | 14 | 29000 | 16 | 13 | Yes | 208845375 | All | USA | Yes
EL17XC1-030-230A** | CH23-41+TDR+TXV | ML180UH045XE36A | R-410A | 28800 | 16.6 | 13.5 | 28400 | 15.8 | 13 | Yes | 208845376 | All | USA | No
EL17XC1-030-230A** | CH23-41+TDR+TXV | ML180UH070E36A | R-410A | 29400 | 16.8 | 14 | 28400 | 15.8 | 13 | Yes | 208845377 | All | USA | No
EL17XC1-030-230A** | CH23-41+TDR+TXV | ML180UH070E36B | R-410A | 29600 | 16.8 | 14 | 28600 | 15.8 | 13 | Yes | 208845378 | All | USA | No
EL17XC1-030-230A** | CH23-41+TDR+TXV | ML180UH070V36A | R-410A | 29400 | 16.6 | 13.5 | 28800 | 15.8 | 13 | Yes | 208845379 | All | USA | No
EL17XC1-030-230A** | CH23-41+TDR+TXV | ML180UH070V36B | R-410A | 29600 | 16.8 | 14 | 29000 | 16 | 13 | Yes | 208845380 | All | USA | Yes
EL17XC1-030-230A** | CH23-41+TDR+TXV | ML180UH070V48B | R-410A | 29800 | 17 | 14 | 29000 | 16 | 13 | Yes | 208845381 | All | USA | Yes
EL17XC1-030-230A** | CH23-41+TDR+TXV | ML180UH070XE36A | R-410A | 29400 | 16.8 | 14 | 28400 | 15.8 | 13 | Yes | 208845382 | All | USA | No
EL17XC1-030-230A** | CH23-41+TDR+TXV | ML180UH070XE36B | R-410A | 29600 | 16.8 | 14 | 28600 | 15.8 | 13 | Yes | 208845383 | All | USA | No
EL17XC1-030-230A** | CH23-41+TDR+TXV | ML180UH090E48B | R-410A | 30000 | 17 | 14 | 28400 | 16 | 13 | Yes | 208845384 | All | USA | Yes
EL17XC1-030-230A** | CH23-41+TDR+TXV | ML180UH090V48B | R-410A | 29600 | 17 | 14 | 28800 | 15.8 | 13 | Yes | 208845385 | All | USA | No
EL17XC1-030-230A** | CH23-41+TDR+TXV | ML180UH090XE48B | R-410A | 30000 | 17 | 14 | 28400 | 16 | 13 | Yes | 208845386 | All | USA | Yes
EL17XC1-030-230A** | CH23-41+TDR+TXV | ML193UH030XE36B | R-410A | 29600 | 16.2 | 13.5 | 28400 | 15.4 | 13 | No | 208845387 | All | USA | No
EL17XC1-030-230A** | CH23-41+TDR+TXV | ML193UH045XE36B | R-410A | 29600 | 16.2 | 13.5 | 28400 | 15.4 | 13 | No | 208845388 | All | USA | No
EL17XC1-030-230A** | CH23-41+TDR+TXV | ML193UH070XE36B | R-410A | 29600 | 16.4 | 13.5 | 28200 | 15.6 | 13 | No | 208845389 | All | USA | No
EL17XC1-030-230A** | CH23-41+TDR+TXV | ML193UH090XE36C | R-410A | 29800 | 16.6 | 13.5 | 28800 | 15.8 | 13 | No | 208845390 | All | USA | No
EL17XC1-030-230A** | CH23-41+TDR+TXV | ML193UH090XE48C | R-410A | 29600 | 16.8 | 14 | 28800 | 15.8 | 13 | No | 208845391 | All | USA | No
EL17XC1-030-230A** | CH23-41+TDR+TXV | ML193UH110XE48C | R-410A | 29800 | 17 | 14 | 28800 | 16 | 13 | No | 208845392 | All | USA | Yes
EL17XC1-030-230A** | CH23-41+TDR+TXV | ML196UH030XE36B | R-410A | 28600 | 16.4 | 13.5 | 28400 | 15.4 | 13 | No | 208845393 | All | USA,Canada | No
EL17XC1-030-230A** | CH23-41+TDR+TXV | ML196UH045XE36B | R-410A | 29600 | 16.2 | 13.5 | 28200 | 15.2 | 12.5 | No | 208845394 | All | USA,Canada | No
EL17XC1-030-230A** | CH23-41+TDR+TXV | ML196UH070XE36B | R-410A | 29600 | 16.4 | 13.5 | 28400 | 15.4 | 13 | No | 208845395 | All | USA,Canada | No
EL17XC1-030-230A** | CH23-41+TDR+TXV | ML196UH070XE48B | R-410A | 30000 | 16.6 | 13.8 | 28400 | 15.4 | 13 | No | 208845396 | All | USA,Canada | No
EL17XC1-030-230A** | CH23-41+TDR+TXV | ML196UH090XE36C | R-410A | 30000 | 16.6 | 13.5 | 28800 | 15.8 | 13 | No | 208845397 | All | USA,Canada | No
EL17XC1-030-230A** | CH23-41+TDR+TXV | ML296UH045XV36B | R-410A | 29400 | 16.4 | 13.5 | 28600 | 15.4 | 12.5 | No | 208845398 | All | USA,Canada | No
EL17XC1-030-230A** | CH23-41+TDR+TXV | ML296UH070XV36B | R-410A | 29400 | 16.4 | 13.5 | 28600 | 15.2 | 12.5 | No | 208845399 | All | USA,Canada | No
EL17XC1-030-230A** | CH23-41+TDR+TXV | SL280UH090V36B | R-410A | 29600 | 17 | 14 | 29000 | 16 | 13.5 | Yes | 208845400 | All | USA | Yes
EL17XC1-030-230A** | CH23-41+TDR+TXV | SL297UH040NV36B | R-410A | 29600 | 16.8 | 14 | 28800 | 15.8 | 13 | No | 208845401 | All | USA,Canada | No
EL17XC1-030-230A** | CH23-41+TDR+TXV | SL297UH060NV36B | R-410A | 29400 | 16.6 | 13.5 | 28800 | 15.6 | 13 | No | 208845402 | All | USA,Canada | No
EL17XC1-030-230A** | CH23-41+TDR+TXV | SLP99UH070XV36B | R-410A | 29400 | 16.6 | 13.5 | 28800 | 15.8 | 13 | No | 208845403 | All | USA,Canada | No
EL17XC1-030-230A** | CH23-51+TDR+TXV | EL196UH030XE36B | R-410A | 29600 | 16.2 | 13.5 | 28400 | 15.4 | 13 | No | 208845404 | All | USA,Canada | No
EL17XC1-030-230A** | CH23-51+TDR+TXV | ML180UH070V36B | R-410A | 29800 | 17 | 14 | 29000 | 16 | 13 | Yes | 208845405 | All | USA | Yes
EL17XC1-030-230A** | CH23-51+TDR+TXV | ML180UH070V48B | R-410A | 29800 | 17 | 14 | 29200 | 16 | 13.5 | Yes | 208845406 | All | USA | Yes
EL17XC1-030-230A** | CH23-51+TDR+TXV | ML180UH090V48B | R-410A | 29600 | 17 | 14 | 29000 | 15.8 | 13 | Yes | 208845407 | All | USA | No
EL17XC1-030-230A** | CH23-51+TDR+TXV | ML196UH030XE36B | R-410A | 29600 | 16.2 | 13.5 | 28400 | 15.4 | 13 | No | 208845408 | All | USA,Canada | No
EL17XC1-030-230A** | CH23-51+TDR+TXV | ML196UH070XE48B | R-410A | 30000 | 16.6 | 13.8 | 28400 | 15.6 | 13 | No | 208845409 | All | USA,Canada | No
EL17XC1-030-230A** | CH23-51+TDR+TXV | ML196UH090XE36C | R-410A | 30000 | 16.4 | 13.5 | 29000 | 15.8 | 13 | No | 208845410 | All | USA,Canada | No
EL17XC1-030-230A** | CH23-65+TDR+TXV | EL196UH030XE36B | R-410A | 30000 | 16.4 | 13.5 | 28800 | 15.6 | 13 | No | 208845411 | All | USA,Canada | No
EL17XC1-030-230A** | CH23-65+TDR+TXV | ML180UH070V36B | R-410A | 30000 | 17.2 | 14 | 29400 | 16.2 | 13.5 | Yes | 208845412 | All | USA | Yes
EL17XC1-030-230A** | CH23-65+TDR+TXV | ML180UH070V48B | R-410A | 30000 | 17.2 | 14 | 29400 | 16.2 | 13.5 | Yes | 208845413 | All | USA | Yes
EL17XC1-030-230A** | CH23-65+TDR+TXV | ML180UH090V48B | R-410A | 30000 | 17.2 | 14 | 29200 | 16 | 13 | Yes | 208845414 | All | USA | Yes
EL17XC1-030-230A** | CH23-65+TDR+TXV | ML196UH030XE36B | R-410A | 30000 | 16.4 | 13.5 | 28800 | 15.6 | 13 | No | 208845415 | All | USA,Canada | No
EL17XC1-030-230A** | CH23-65+TDR+TXV | ML196UH070XE48B | R-410A | 30000 | 16.8 | 14 | 28800 | 15.6 | 13 | No | 208845416 | All | USA,Canada | No
EL17XC1-030-230A** | CH23-65+TDR+TXV | ML196UH090XE36C | R-410A | 30000 | 16.8 | 14 | 29200 | 16 | 13 | No | 208845417 | All | USA,Canada | Yes
EL17XC1-030-230A** | CH23-68+TDR+TXV | - - - | R-410A | 29800 | 15.1 | 12.7 | 29200 | 14.4 | 12.2 | No | 208844986 | All | USA,Canada | No
EL17XC1-030-230A** | CH23-68+TDR+TXV | EL196UH030XE36B | R-410A | 30000 | 17 | 14 | 29400 | 16 | 13.5 | No | 208845418 | All | USA,Canada | Yes
EL17XC1-030-230A** | CH23-68+TDR+TXV | ML180UH070V36B | R-410A | 30000 | 17.6 | 14.5 | 30000 | 16.6 | 14 | Yes | 208845419 | All | USA | Yes
EL17XC1-030-230A** | CH23-68+TDR+TXV | ML180UH070V48B | R-410A | 30000 | 17.8 | 14.5 | 30000 | 16.8 | 13.5 | Yes | 208845420 | All | USA | Yes
EL17XC1-030-230A** | CH23-68+TDR+TXV | ML180UH090V48B | R-410A | 30000 | 17.6 | 14.5 | 30000 | 16.4 | 13.5 | Yes | 208845421 | All | USA | Yes
EL17XC1-030-230A** | CH23-68+TDR+TXV | ML196UH030XE36B | R-410A | 30000 | 17 | 14 | 29400 | 16 | 13.5 | No | 208845422 | All | USA,Canada | Yes
EL17XC1-030-230A** | CH23-68+TDR+TXV | ML196UH070XE48B | R-410A | 30000 | 17.2 | 14.5 | 29400 | 16.2 | 13.5 | No | 208845423 | All | USA,Canada | Yes
EL17XC1-030-230A** | CH23-68+TDR+TXV | ML196UH090XE36C | R-410A | 30000 | 17.2 | 14 | 30000 | 16.4 | 13.5 | No | 208845424 | All | USA,Canada | Yes
EL17XC1-030-230A** | CHX35-18A+TDR | EL280UH045E36A | R-410A | 28400 | 16.2 | 13.5 | 28000 | 15.4 | 13 | Yes | 208845616 | All | USA | No
EL17XC1-030-230A** | CHX35-18A+TDR | EL280UH070E36A | R-410A | 28600 | 15.5 | 13 | 27800 | 15.2 | 12.5 | Yes | 208845617 | All | USA | No
EL17XC1-030-230A** | CHX35-18A+TDR | EL280UH070XE36A | R-410A | 28600 | 15.5 | 13 | 27800 | 15.2 | 12.5 | Yes | 208845618 | All | USA | No
EL17XC1-030-230A** | CHX35-18A+TDR | ML180UH030V36A | R-410A | 28600 | 16.2 | 13.5 | 28000 | 15.4 | 13 | Yes | 208845619 | All | USA | No
EL17XC1-030-230A** | CHX35-18A+TDR | ML180UH045V36A | R-410A | 28600 | 16.2 | 13.5 | 28000 | 15.4 | 13 | Yes | 208845620 | All | USA | No
EL17XC1-030-230A** | CHX35-18A+TDR | ML180UH070E36A | R-410A | 28400 | 16.2 | 13 | 27600 | 15.2 | 12.5 | Yes | 208845621 | All | USA | No
EL17XC1-030-230A** | CHX35-18A+TDR | ML180UH070V36A | R-410A | 28800 | 16 | 13 | 28200 | 15.2 | 12.5 | Yes | 208845622 | All | USA | No
EL17XC1-030-230A** | CHX35-18A+TDR | ML180UH070XE36A | R-410A | 28400 | 16.2 | 13 | 27600 | 15.2 | 12.5 | Yes | 208845623 | All | USA | No
EL17XC1-030-230A** | CHX35-24A+TDR | EL280UH045E36A | R-410A | 28800 | 16.4 | 13.5 | 28600 | 15.6 | 13 | Yes | 208845624 | All | USA | No
EL17XC1-030-230A** | CHX35-24A+TDR | EL280UH070E36A | R-410A | 29600 | 16.2 | 13.5 | 28400 | 15.6 | 13 | Yes | 208845625 | All | USA | No
EL17XC1-030-230A** | CHX35-24A+TDR | EL280UH070XE36A | R-410A | 29600 | 16.2 | 13.5 | 28400 | 15.6 | 13 | Yes | 208845626 | All | USA | No
EL17XC1-030-230A** | CHX35-24A+TDR | ML180UH030V36A | R-410A | 29800 | 16.4 | 13.5 | 29000 | 15.6 | 13 | Yes | 208845627 | All | USA | No
EL17XC1-030-230A** | CHX35-24A+TDR | ML180UH045V36A | R-410A | 29800 | 16.4 | 13.5 | 29000 | 15.6 | 13 | Yes | 208845628 | All | USA | No
EL17XC1-030-230A** | CHX35-24A+TDR | ML180UH070E36A | R-410A | 29000 | 16.4 | 13.5 | 28200 | 15.6 | 13 | Yes | 208845629 | All | USA | No
EL17XC1-030-230A** | CHX35-24A+TDR | ML180UH070V36A | R-410A | 29600 | 16.4 | 13.5 | 28800 | 15.4 | 13 | Yes | 208845630 | All | USA | No
EL17XC1-030-230A** | CHX35-24A+TDR | ML180UH070XE36A | R-410A | 29000 | 16.4 | 13.5 | 28200 | 15.6 | 13 | Yes | 208845631 | All | USA | No
EL17XC1-030-230A** | CHX35-24B+TDR | EL196UH030XE36B | R-410A | 29200 | 16 | 13 | 28000 | 15.2 | 12.5 | No | 208845632 | All | USA,Canada | No
EL17XC1-030-230A** | CHX35-24B+TDR | ML180UH070E36B | R-410A | 29200 | 16.6 | 13.5 | 28400 | 15.6 | 13 | Yes | 208845633 | All | USA | No
EL17XC1-030-230A** | CHX35-24B+TDR | ML180UH070V36B | R-410A | 29600 | 16.6 | 14 | 28800 | 15.8 | 13 | Yes | 208845634 | All | USA | No
EL17XC1-030-230A** | CHX35-24B+TDR | ML180UH070V48B | R-410A | 29600 | 16.8 | 14 | 29000 | 15.8 | 13 | Yes | 208845635 | All | USA | No
EL17XC1-030-230A** | CHX35-24B+TDR | ML180UH090V48B | R-410A | 29400 | 16.8 | 14 | 28600 | 15.6 | 13 | Yes | 208845636 | All | USA | No
EL17XC1-030-230A** | CHX35-24B+TDR | ML196UH030XE36B | R-410A | 29200 | 16 | 13 | 28000 | 15.2 | 12.5 | No | 208845637 | All | USA,Canada | No
EL17XC1-030-230A** | CHX35-24B+TDR | ML196UH070XE48B | R-410A | 29600 | 16.2 | 13.6 | 28000 | 15.2 | 12.5 | No | 208845638 | All | USA,Canada | No
EL17XC1-030-230A** | CHX35-30A+TDR | - - - | R-410A | 29400 | 15 | 12.7 | 28600 | 14.3 | 12 | No | 208844994 | All | USA,Canada | No
EL17XC1-030-230A** | CHX35-30A+TDR | EL180UH040NE36A | R-410A | 29800 | 16.6 | 13.5 | 29600 | 15.4 | 13 | Yes | 208845639 | All | USA | No
EL17XC1-030-230A** | CHX35-30A+TDR | EL180UH060NE36A | R-410A | 29800 | 16.6 | 13.5 | 29600 | 15.4 | 13 | Yes | 208845640 | All | USA | No
EL17XC1-030-230A** | CHX35-30A+TDR | EL280UH045E36A | R-410A | 29600 | 17 | 14 | 29200 | 16.2 | 13.5 | Yes | 208845641 | All | USA | Yes
EL17XC1-030-230A** | CHX35-30A+TDR | EL280UH070E36A | R-410A | 30000 | 16.6 | 13.5 | 28800 | 15.8 | 13 | Yes | 208845642 | All | USA | No
EL17XC1-030-230A** | CHX35-30A+TDR | EL280UH070XE36A | R-410A | 30000 | 16.6 | 13.5 | 28800 | 15.8 | 13 | Yes | 208845643 | All | USA | No
EL17XC1-030-230A** | CHX35-30A+TDR | ML180UH030V36A | R-410A | 30000 | 16.8 | 14 | 29600 | 16 | 13 | Yes | 208845644 | All | USA | Yes
EL17XC1-030-230A** | CHX35-30A+TDR | ML180UH045E36A | R-410A | 30000 | 16.8 | 14 | 29000 | 16 | 13.5 | Yes | 208845645 | All | USA | Yes
EL17XC1-030-230A** | CHX35-30A+TDR | ML180UH045V36A | R-410A | 30000 | 16.8 | 14 | 29600 | 16 | 13 | Yes | 208845646 | All | USA | Yes
EL17XC1-030-230A** | CHX35-30A+TDR | ML180UH045XE36A | R-410A | 30000 | 16.8 | 14 | 29000 | 16 | 13.5 | Yes | 208845647 | All | USA | Yes
EL17XC1-030-230A** | CHX35-30A+TDR | ML180UH070E36A | R-410A | 29600 | 16.6 | 14 | 29000 | 16 | 13 | Yes | 208845648 | All | USA | Yes
EL17XC1-030-230A** | CHX35-30A+TDR | ML180UH070V36A | R-410A | 30000 | 16.6 | 13.5 | 29400 | 15.8 | 13 | Yes | 208845649 | All | USA | No
EL17XC1-030-230A** | CHX35-30A+TDR | ML180UH070XE36A | R-410A | 29600 | 16.6 | 14 | 29000 | 16 | 13 | Yes | 208845650 | All | USA | Yes
EL17XC1-030-230A** | CHX35-30A+TDR | SL280UH060NV36A | R-410A | 30000 | 17 | 14 | 29800 | 15.8 | 13 | Yes | 208845651 | All | USA | No
EL17XC1-030-230A** | CHX35-30A+TDR | SL280UH070V36A | R-410A | 30000 | 16.8 | 14 | 29400 | 15.8 | 13 | Yes | 208845652 | All | USA | No
EL17XC1-030-230A** | CHX35-30A+TDR | SL280UH070XV36A | R-410A | 30000 | 16.8 | 14 | 29400 | 15.8 | 13 | Yes | 208845653 | All | USA | No
EL17XC1-030-230A** | CHX35-30B+TDR | - - - | R-410A | 29400 | 15.1 | 12.7 | 28800 | 14.4 | 12.2 | No | 208844995 | All | USA,Canada | No
EL17XC1-030-230A** | CHX35-30B+TDR | EL180UH080NE48B | R-410A | 30000 | 17.2 | 14 | 29600 | 15.8 | 13 | Yes | 208845654 | All | USA | No
EL17XC1-030-230A** | CHX35-30B+TDR | EL195UH040NE36B | R-410A | 30000 | 16.6 | 13.5 | 29200 | 15.8 | 13 | No | 208845655 | All | USA,Canada | No
EL17XC1-030-230A** | CHX35-30B+TDR | EL195UH060NE36B | R-410A | 30000 | 16.6 | 14 | 29200 | 16 | 13 | No | 208845656 | All | USA,Canada | Yes
EL17XC1-030-230A** | CHX35-30B+TDR | EL196UH030XE36B | R-410A | 30000 | 16.6 | 13.8 | 29000 | 15.8 | 13 | No | 208845657 | All | USA,Canada | No
EL17XC1-030-230A** | CHX35-30B+TDR | EL196UH045XE36B | R-410A | 30000 | 16.4 | 13.5 | 29200 | 15.8 | 13 | No | 208845658 | All | USA,Canada | No
EL17XC1-030-230A** | CHX35-30B+TDR | EL196UH070XE36B | R-410A | 30000 | 16.6 | 14 | 29200 | 15.8 | 13 | No | 208845659 | All | USA,Canada | No
EL17XC1-030-230A** | CHX35-30B+TDR | EL280UH090E36B | R-410A | 29600 | 17.2 | 14 | 29600 | 16.4 | 13.5 | Yes | 208845660 | All | USA | Yes
EL17XC1-030-230A** | CHX35-30B+TDR | EL280UH090E48B | R-410A | 30000 | 17.2 | 14 | 29200 | 16.4 | 13.5 | Yes | 208845661 | All | USA | Yes
EL17XC1-030-230A** | CHX35-30B+TDR | EL280UH090XE48B | R-410A | 30000 | 17.2 | 14 | 29200 | 16.4 | 13.5 | Yes | 208845662 | All | USA | Yes
EL17XC1-030-230A** | CHX35-30B+TDR | EL297UH045XE36B | R-410A | - - - | - - - | - - - | 29200 | 15.8 | 13 | No | 213434257 | All | USA,Canada | No
EL17XC1-030-230A** | CHX35-30B+TDR | EL297UH045XV36B | R-410A | - - - | - - - | - - - | 29400 | 15.8 | 13 | No | 213186386 | All | USA,Canada | No
EL17XC1-030-230A** | CHX35-30B+TDR | EL297UH070XE36B | R-410A | - - - | - - - | - - - | 29000 | 15.8 | 13 | Yes | 213500125 | All | USA,Canada | No
EL17XC1-030-230A** | CHX35-30B+TDR | EL297UH070XV36B | R-410A | - - - | - - - | - - - | 29600 | 16 | 13.5 | No | 213186387 | All | USA,Canada | Yes
EL17XC1-030-230A** | CHX35-30B+TDR | EL297UH110XV60C | R-410A | - - - | - - - | - - - | 29400 | 15.8 | 13 | No | 213183409 | All | USA,Canada | No
EL17XC1-030-230A** | CHX35-30B+TDR | ML180UH070E36B | R-410A | 30000 | 17.2 | 14 | 29200 | 16.2 | 13.5 | Yes | 208845667 | All | USA | Yes
EL17XC1-030-230A** | CHX35-30B+TDR | ML180UH070V36B | R-410A | 30000 | 17.2 | 14 | 29800 | 16.2 | 13.5 | Yes | 208845668 | All | USA | Yes
EL17XC1-030-230A** | CHX35-30B+TDR | ML180UH070V48B | R-410A | 30000 | 17.4 | 14.4 | 29800 | 16.4 | 13.5 | Yes | 208845669 | All | USA | Yes
EL17XC1-030-230A** | CHX35-30B+TDR | ML180UH070XE36B | R-410A | 30000 | 17.2 | 14 | 29200 | 16.2 | 13.5 | Yes | 208845670 | All | USA | Yes
EL17XC1-030-230A** | CHX35-30B+TDR | ML180UH090E48B | R-410A | 30000 | 17.4 | 14.5 | 29000 | 16.4 | 13.5 | Yes | 208845671 | All | USA | Yes
EL17XC1-030-230A** | CHX35-30B+TDR | ML180UH090V48B | R-410A | 30000 | 17.2 | 14 | 29600 | 16 | 13.5 | Yes | 208845672 | All | USA | Yes
EL17XC1-030-230A** | CHX35-30B+TDR | ML180UH090XE48B | R-410A | 30000 | 17.4 | 14.5 | 29000 | 16.4 | 13.5 | Yes | 208845673 | All | USA | Yes
EL17XC1-030-230A** | CHX35-30B+TDR | ML193UH030XE36B | R-410A | 30000 | 16.6 | 13.5 | 29200 | 16 | 13 | No | 208845674 | All | USA | Yes
EL17XC1-030-230A** | CHX35-30B+TDR | ML193UH045XE36B | R-410A | 30000 | 16.6 | 13.5 | 29200 | 16 | 13 | No | 208845675 | All | USA | Yes
EL17XC1-030-230A** | CHX35-30B+TDR | ML193UH070XE36B | R-410A | 30000 | 16.8 | 14 | 29000 | 16 | 13 | No | 208845676 | All | USA | Yes
EL17XC1-030-230A** | CHX35-30B+TDR | ML196UH030XE36B | R-410A | 30000 | 16.6 | 13.8 | 29000 | 15.8 | 13 | No | 208845677 | All | USA,Canada | No
EL17XC1-030-230A** | CHX35-30B+TDR | ML196UH045XE36B | R-410A | 30000 | 16.4 | 13.5 | 29200 | 15.8 | 13 | No | 208845678 | All | USA,Canada | No
EL17XC1-030-230A** | CHX35-30B+TDR | ML196UH070XE36B | R-410A | 30000 | 16.6 | 14 | 29200 | 15.8 | 13 | No | 208845679 | All | USA,Canada | No
EL17XC1-030-230A** | CHX35-30B+TDR | ML196UH070XE48B | R-410A | 30000 | 16.8 | 14 | 29000 | 15.8 | 13 | No | 208845680 | All | USA,Canada | No
EL17XC1-030-230A** | CHX35-30B+TDR | ML296UH045XV36B | R-410A | 30000 | 16.8 | 14 | 29400 | 15.6 | 13 | No | 208845681 | All | USA,Canada | No
EL17XC1-030-230A** | CHX35-30B+TDR | ML296UH070XV36B | R-410A | 30000 | 16.6 | 14 | 29400 | 15.6 | 13 | No | 208845682 | All | USA,Canada | No
EL17XC1-030-230A** | CHX35-30B+TDR | SL280UH090V36B | R-410A | 30000 | 17.4 | 14.5 | 29800 | 16.4 | 13.5 | Yes | 208845683 | All | USA | Yes
EL17XC1-030-230A** | CHX35-30B+TDR | SL297UH040NV36B | R-410A | 30000 | 17.2 | 14 | 29600 | 16 | 13.5 | No | 208845684 | All | USA,Canada | Yes
EL17XC1-030-230A** | CHX35-30B+TDR | SL297UH060NV36B | R-410A | 30000 | 17 | 14 | 29600 | 16 | 13 | No | 208845685 | All | USA,Canada | Yes
EL17XC1-030-230A** | CHX35-30B+TDR | SLP99UH070XV36B | R-410A | 30000 | 17 | 14 | 29600 | 16 | 13.5 | No | 208845686 | All | USA,Canada | Yes
EL17XC1-030-230A** | CHX35-36A+TDR | EL180UH040NE36A | R-410A | 29000 | 16 | 13 | 28800 | 14.7 | 12.2 | No | 208845687 | All | USA | No
EL17XC1-030-230A** | CHX35-36A+TDR | EL180UH060NE36A | R-410A | 29000 | 16 | 13 | 28800 | 14.7 | 12.2 | No | 208845688 | All | USA | No
EL17XC1-030-230A** | CHX35-36A+TDR | EL280UH045E36A | R-410A | 28600 | 16.2 | 13.5 | 28400 | 15.6 | 13 | Yes | 208845689 | All | USA | No
EL17XC1-030-230A** | CHX35-36A+TDR | EL280UH070E36A | R-410A | 29200 | 16 | 13 | 28000 | 15.4 | 12.5 | Yes | 208845690 | All | USA | No
EL17XC1-030-230A** | CHX35-36A+TDR | EL280UH070XE36A | R-410A | 29200 | 16 | 13 | 28000 | 15.4 | 12.5 | Yes | 208845691 | All | USA | No
EL17XC1-030-230A** | CHX35-36A+TDR | ML180UH030V36A | R-410A | 29400 | 16.2 | 13.5 | 28800 | 15.4 | 13 | Yes | 208845692 | All | USA | No
EL17XC1-030-230A** | CHX35-36A+TDR | ML180UH045E36A | R-410A | 29200 | 16.2 | 13.5 | 28000 | 15.4 | 13 | Yes | 208845693 | All | USA | No
EL17XC1-030-230A** | CHX35-36A+TDR | ML180UH045V36A | R-410A | 29400 | 16.2 | 13.5 | 28800 | 15.4 | 13 | Yes | 208845694 | All | USA | No
EL17XC1-030-230A** | CHX35-36A+TDR | ML180UH045XE36A | R-410A | 29200 | 16.2 | 13.5 | 28000 | 15.4 | 13 | Yes | 208845695 | All | USA | No
EL17XC1-030-230A** | CHX35-36A+TDR | ML180UH070E36A | R-410A | 28600 | 16.2 | 13.5 | 27800 | 15.4 | 12.5 | Yes | 208845696 | All | USA | No
EL17XC1-030-230A** | CHX35-36A+TDR | ML180UH070V36A | R-410A | 29200 | 16.2 | 13.5 | 28600 | 15.4 | 12.5 | Yes | 208845697 | All | USA | No
EL17XC1-030-230A** | CHX35-36A+TDR | ML180UH070XE36A | R-410A | 28600 | 16.2 | 13.5 | 27800 | 15.4 | 12.5 | Yes | 208845698 | All | USA | No
EL17XC1-030-230A** | CHX35-36A+TDR | SL280UH060NV36A | R-410A | 29400 | 16.4 | 13.5 | 29000 | 15.4 | 13 | Yes | 208845699 | All | USA | No
EL17XC1-030-230A** | CHX35-36A+TDR | SL280UH070V36A | R-410A | 29200 | 16.2 | 13.5 | 28600 | 15.2 | 12.5 | Yes | 208845700 | All | USA | No
EL17XC1-030-230A** | CHX35-36A+TDR | SL280UH070XV36A | R-410A | 29200 | 16.2 | 13.5 | 28600 | 15.2 | 12.5 | Yes | 208845701 | All | USA | No
EL17XC1-030-230A** | CHX35-36B+TDR | EL180UH080NE48B | R-410A | 29600 | 16.6 | 13.5 | 28800 | 15.2 | 12.5 | Yes | 208845702 | All | USA | No
EL17XC1-030-230A** | CHX35-36B+TDR | EL195UH040NE36B | R-410A | 29400 | 16 | 13 | 28200 | 15.2 | 12.5 | No | 208845703 | All | USA,Canada | No
EL17XC1-030-230A** | CHX35-36B+TDR | EL195UH060NE36B | R-410A | 29400 | 16 | 13.5 | 28400 | 15.4 | 13 | No | 208845704 | All | USA,Canada | No
EL17XC1-030-230A** | CHX35-36B+TDR | EL196UH030XE36B | R-410A | 29200 | 16 | 13 | 28000 | 15.2 | 12.5 | No | 208845705 | All | USA,Canada | No
EL17XC1-030-230A** | CHX35-36B+TDR | EL196UH045XE36B | R-410A | 29200 | 15.5 | 13 | 28200 | 15.2 | 12.5 | No | 208845706 | All | USA,Canada | No
EL17XC1-030-230A** | CHX35-36B+TDR | EL196UH070XE36B | R-410A | 29400 | 16 | 13.5 | 28200 | 15.2 | 12.5 | No | 208845707 | All | USA,Canada | No
EL17XC1-030-230A** | CHX35-36B+TDR | EL280UH090E36B | R-410A | 28600 | 16.6 | 13.5 | 28600 | 15.8 | 13 | Yes | 208845708 | All | USA | No
EL17XC1-030-230A** | CHX35-36B+TDR | EL280UH090E48B | R-410A | 29600 | 16.8 | 13.5 | 28200 | 15.8 | 13 | Yes | 208845709 | All | USA | No
EL17XC1-030-230A** | CHX35-36B+TDR | EL280UH090XE48B | R-410A | 29600 | 16.8 | 13.5 | 28200 | 15.8 | 13 | Yes | 208845710 | All | USA | No
EL17XC1-030-230A** | CHX35-36B+TDR | EL297UH045XE36B | R-410A | - - - | - - - | - - - | 28200 | 15.4 | 12.5 | No | 213434258 | All | USA,Canada | No
EL17XC1-030-230A** | CHX35-36B+TDR | EL297UH045XV36B | R-410A | - - - | - - - | - - - | 28400 | 15.2 | 12.5 | No | 213186388 | All | USA,Canada | No
EL17XC1-030-230A** | CHX35-36B+TDR | EL297UH070XE36B | R-410A | - - - | - - - | - - - | 28000 | 15.2 | 12.5 | Yes | 213500126 | All | USA,Canada | No
EL17XC1-030-230A** | CHX35-36B+TDR | EL297UH070XV36B | R-410A | - - - | - - - | - - - | 28600 | 15.4 | 13 | No | 213186389 | All | USA,Canada | No
EL17XC1-030-230A** | CHX35-36B+TDR | EL297UH110XV60C | R-410A | - - - | - - - | - - - | 28400 | 15.2 | 12.5 | No | 213183410 | All | USA,Canada | No
EL17XC1-030-230A** | CHX35-36B+TDR | ML180UH070E36B | R-410A | 29200 | 16.6 | 13.5 | 28200 | 15.6 | 13 | Yes | 208845715 | All | USA | No
EL17XC1-030-230A** | CHX35-36B+TDR | ML180UH070V36B | R-410A | 29400 | 16.6 | 13.8 | 28800 | 15.8 | 13 | Yes | 208845716 | All | USA | No
EL17XC1-030-230A** | CHX35-36B+TDR | ML180UH070V48B | R-410A | 29600 | 16.8 | 14 | 29000 | 15.8 | 13 | Yes | 208845717 | All | USA | No
EL17XC1-030-230A** | CHX35-36B+TDR | ML180UH070XE36B | R-410A | 29200 | 16.6 | 13.5 | 28200 | 15.6 | 13 | Yes | 208845718 | All | USA | No
EL17XC1-030-230A** | CHX35-36B+TDR | ML180UH090E48B | R-410A | 29600 | 16.8 | 14 | 28000 | 15.8 | 13 | Yes | 208845719 | All | USA | No
EL17XC1-030-230A** | CHX35-36B+TDR | ML180UH090V48B | R-410A | 29400 | 16.6 | 14 | 28600 | 15.6 | 13 | Yes | 208845720 | All | USA | No
EL17XC1-030-230A** | CHX35-36B+TDR | ML180UH090XE48B | R-410A | 29600 | 16.8 | 14 | 28000 | 15.8 | 13 | Yes | 208845721 | All | USA | No
EL17XC1-030-230A** | CHX35-36B+TDR | ML193UH030XE36B | R-410A | 29400 | 16 | 13 | 28400 | 15.4 | 13 | No | 208845722 | All | USA | No
EL17XC1-030-230A** | CHX35-36B+TDR | ML193UH045XE36B | R-410A | 29200 | 16 | 13 | 28200 | 15.4 | 13 | No | 208845723 | All | USA | No
EL17XC1-030-230A** | CHX35-36B+TDR | ML193UH070XE36B | R-410A | 29400 | 16.2 | 13.5 | 28000 | 15.4 | 13 | No | 208845724 | All | USA | No
EL17XC1-030-230A** | CHX35-36B+TDR | ML196UH030XE36B | R-410A | 29200 | 16 | 13 | 28000 | 15.2 | 12.5 | No | 208845725 | All | USA,Canada | No
EL17XC1-030-230A** | CHX35-36B+TDR | ML196UH045XE36B | R-410A | 29200 | 15.5 | 13 | 28200 | 15.2 | 12.5 | No | 208845726 | All | USA,Canada | No
EL17XC1-030-230A** | CHX35-36B+TDR | ML196UH070XE36B | R-410A | 29400 | 16 | 13.5 | 28200 | 15.2 | 12.5 | No | 208845727 | All | USA,Canada | No
EL17XC1-030-230A** | CHX35-36B+TDR | ML196UH070XE48B | R-410A | 29600 | 16.2 | 13.5 | 28000 | 15.2 | 12.5 | No | 208845728 | All | USA,Canada | No
EL17XC1-030-230A** | CHX35-36B+TDR | ML296UH045XV36B | R-410A | 29200 | 16.2 | 13.5 | 28400 | 15.2 | 12.5 | No | 208845729 | All | USA,Canada | No
EL17XC1-030-230A** | CHX35-36B+TDR | ML296UH070XV36B | R-410A | 29200 | 16 | 13.5 | 28400 | 14.7 | 12.2 | No | 208845730 | All | USA,Canada | No
EL17XC1-030-230A** | CHX35-36B+TDR | SL280UH090V36B | R-410A | 29400 | 16.8 | 14 | 28800 | 15.8 | 13 | Yes | 208845731 | All | USA | No
EL17XC1-030-230A** | CHX35-36B+TDR | SL297UH040NV36B | R-410A | 29400 | 16.6 | 13.5 | 28600 | 15.4 | 13 | No | 208845732 | All | USA,Canada | No
EL17XC1-030-230A** | CHX35-36B+TDR | SL297UH060NV36B | R-410A | 29200 | 16.4 | 13.5 | 28600 | 15.4 | 13 | No | 208845733 | All | USA,Canada | No
EL17XC1-030-230A** | CHX35-36B+TDR | SLP99UH070XV36B | R-410A | 29200 | 16.4 | 13.5 | 28600 | 15.4 | 13 | No | 208845734 | All | USA,Canada | No
EL17XC1-030-230A** | CHX35-36C+TDR | EL195UH080NE48C | R-410A | 29800 | 16.6 | 14 | 28200 | 15.8 | 13 | No | 208845735 | All | USA,Canada | No
EL17XC1-030-230A** | CHX35-36C+TDR | EL196UH090XE48C | R-410A | 29800 | 16.8 | 14 | 28200 | 15.8 | 13 | No | 208845736 | All | USA,Canada | No
EL17XC1-030-230A** | CHX35-36C+TDR | EL280UH110E48C | R-410A | 30000 | 17.2 | 14 | 28400 | 16 | 13 | Yes | 208845737 | All | USA | Yes
EL17XC1-030-230A** | CHX35-36C+TDR | EL297UH090XE48C | R-410A | - - - | - - - | - - - | 28600 | 16 | 13 | Yes | 213500128 | All | USA,Canada | Yes
EL17XC1-030-230A** | CHX35-36C+TDR | EL297UH090XV36C | R-410A | - - - | - - - | - - - | 28800 | 15.8 | 13 | No | 213186390 | All | USA,Canada | No
EL17XC1-030-230A** | CHX35-36C+TDR | EL297UH110XV60C | R-410A | - - - | - - - | - - - | 28800 | 15.8 | 13 | No | 213183411 | All | USA,Canada | No
EL17XC1-030-230A** | CHX35-36C+TDR | ML193UH090XE36C | R-410A | 29800 | 16.4 | 13.5 | 28600 | 15.8 | 13 | No | 208845740 | All | USA | No
EL17XC1-030-230A** | CHX35-36C+TDR | ML193UH090XE48C | R-410A | 29800 | 16.8 | 14 | 28800 | 15.8 | 13 | No | 208845741 | All | USA | No
EL17XC1-030-230A** | CHX35-36C+TDR | ML193UH110XE48C | R-410A | 29800 | 16.8 | 14 | 28800 | 16 | 13 | No | 208845742 | All | USA | Yes
EL17XC1-030-230A** | CHX35-36C+TDR | ML196UH090XE36C | R-410A | 30000 | 16.4 | 13.5 | 28800 | 15.8 | 13 | No | 208845743 | All | USA,Canada | No
EL17XC1-030-230A** | CHX35-36C+TDR | ML196UH090XE48C | R-410A | 29800 | 16.8 | 14 | 28200 | 15.8 | 13 | No | 208845744 | All | USA,Canada | No
EL17XC1-030-230A** | CHX35-36C+TDR | SLP99UH090XV36C | R-410A | 29400 | 16.8 | 14 | 28800 | 15.8 | 13 | No | 208845745 | All | USA,Canada | No
EL17XC1-030-230A** | CHX35-42B+TDR | - - - | R-410A | 30000 | 15.1 | 12.7 | 29400 | 14.7 | 12.2 | No | 208844996 | All | USA,Canada | No
EL17XC1-030-230A** | CHX35-42B+TDR | EL180UH080NE48B | R-410A | 30000 | 17.4 | 14 | 30000 | 16 | 13.5 | Yes | 208845746 | All | USA | Yes
EL17XC1-030-230A** | CHX35-42B+TDR | EL195UH040NE36B | R-410A | 30000 | 16.8 | 14 | 29600 | 16 | 13.5 | No | 208845747 | All | USA,Canada | Yes
EL17XC1-030-230A** | CHX35-42B+TDR | EL195UH060NE36B | R-410A | 30000 | 17 | 14 | 29800 | 16.2 | 13.5 | No | 208845748 | All | USA,Canada | Yes
EL17XC1-030-230A** | CHX35-42B+TDR | EL196UH030XE36B | R-410A | 30000 | 16.8 | 14 | 29600 | 16 | 13.5 | No | 208845749 | All | USA,Canada | Yes
EL17XC1-030-230A** | CHX35-42B+TDR | EL196UH045XE36B | R-410A | 30000 | 16.8 | 14 | 29600 | 16 | 13.5 | No | 208845750 | All | USA,Canada | Yes
EL17XC1-030-230A** | CHX35-42B+TDR | EL196UH070XE36B | R-410A | 30000 | 16.8 | 14 | 29600 | 16.2 | 13.5 | No | 208845751 | All | USA,Canada | Yes
EL17XC1-030-230A** | CHX35-42B+TDR | EL280UH090E36B | R-410A | 30000 | 17.4 | 14.5 | 30000 | 16.6 | 13.5 | Yes | 208845752 | All | USA | Yes
EL17XC1-030-230A** | CHX35-42B+TDR | EL280UH090E48B | R-410A | 30000 | 17.6 | 14.5 | 29600 | 16.6 | 13.5 | Yes | 208845753 | All | USA | Yes
EL17XC1-030-230A** | CHX35-42B+TDR | EL280UH090XE48B | R-410A | 30000 | 17.6 | 14.5 | 29600 | 16.6 | 13.5 | Yes | 208845754 | All | USA | Yes
EL17XC1-030-230A** | CHX35-42B+TDR | EL297UH045XE36B | R-410A | - - - | - - - | - - - | 29600 | 16.2 | 13.5 | No | 213434259 | All | USA,Canada | Yes
EL17XC1-030-230A** | CHX35-42B+TDR | EL297UH045XV36B | R-410A | - - - | - - - | - - - | 30000 | 16 | 13.5 | No | 213186391 | All | USA,Canada | Yes
EL17XC1-030-230A** | CHX35-42B+TDR | EL297UH070XE36B | R-410A | - - - | - - - | - - - | 29600 | 16 | 13.5 | Yes | 213500127 | All | USA,Canada | Yes
EL17XC1-030-230A** | CHX35-42B+TDR | EL297UH070XV36B | R-410A | - - - | - - - | - - - | 30000 | 16.4 | 13.5 | No | 213186392 | All | USA,Canada | Yes
EL17XC1-030-230A** | CHX35-42B+TDR | EL297UH110XV60C | R-410A | - - - | - - - | - - - | 30000 | 16 | 13.5 | No | 213183412 | All | USA,Canada | Yes
EL17XC1-030-230A** | CHX35-42B+TDR | ML180UH070E36B | R-410A | 30000 | 17.4 | 14.5 | 29800 | 16.4 | 13.5 | Yes | 208845759 | All | USA | Yes
EL17XC1-030-230A** | CHX35-42B+TDR | ML180UH070V36B | R-410A | 30000 | 17.4 | 14.5 | 30000 | 16.6 | 13.5 | Yes | 208845760 | All | USA | Yes
EL17XC1-030-230A** | CHX35-42B+TDR | ML180UH070V48B | R-410A | 30000 | 17.6 | 14.5 | 30000 | 16.6 | 13.5 | Yes | 208845761 | All | USA | Yes
EL17XC1-030-230A** | CHX35-42B+TDR | ML180UH070XE36B | R-410A | 30000 | 17.4 | 14.5 | 29800 | 16.4 | 13.5 | Yes | 208845762 | All | USA | Yes
EL17XC1-030-230A** | CHX35-42B+TDR | ML180UH090E48B | R-410A | 30000 | 17.6 | 14.5 | 29600 | 16.6 | 13.5 | Yes | 208845763 | All | USA | Yes
EL17XC1-030-230A** | CHX35-42B+TDR | ML180UH090V48B | R-410A | 30000 | 17.6 | 14.5 | 30000 | 16.4 | 13.5 | Yes | 208845764 | All | USA | Yes
EL17XC1-030-230A** | CHX35-42B+TDR | ML180UH090XE48B | R-410A | 30000 | 17.6 | 14.5 | 29600 | 16.6 | 13.5 | Yes | 208845765 | All | USA | Yes
EL17XC1-030-230A** | CHX35-42B+TDR | ML193UH030XE36B | R-410A | 30000 | 16.8 | 14 | 29600 | 16.2 | 13.5 | No | 208845766 | All | USA | Yes
EL17XC1-030-230A** | CHX35-42B+TDR | ML193UH045XE36B | R-410A | 30000 | 16.8 | 14 | 29600 | 16.2 | 13.5 | No | 208845767 | All | USA | Yes
EL17XC1-030-230A** | CHX35-42B+TDR | ML193UH070XE36B | R-410A | 30000 | 17 | 14 | 29600 | 16.4 | 13.5 | No | 208845768 | All | USA | Yes
EL17XC1-030-230A** | CHX35-42B+TDR | ML196UH030XE36B | R-410A | 30000 | 16.8 | 14 | 29600 | 16 | 13.5 | No | 208845769 | All | USA,Canada | Yes
EL17XC1-030-230A** | CHX35-42B+TDR | ML196UH045XE36B | R-410A | 30000 | 16.8 | 14 | 29600 | 16 | 13.5 | No | 208845770 | All | USA,Canada | Yes
EL17XC1-030-230A** | CHX35-42B+TDR | ML196UH070XE36B | R-410A | 30000 | 16.8 | 14 | 29600 | 16.2 | 13.5 | No | 208845771 | All | USA,Canada | Yes
EL17XC1-030-230A** | CHX35-42B+TDR | ML196UH070XE48B | R-410A | 30000 | 17 | 14.2 | 29600 | 16 | 13.5 | No | 208845772 | All | USA,Canada | Yes
EL17XC1-030-230A** | CHX35-42B+TDR | ML296UH045XV36B | R-410A | 30000 | 17 | 14 | 30000 | 16 | 13 | No | 208845773 | All | USA,Canada | Yes
EL17XC1-030-230A** | CHX35-42B+TDR | ML296UH070XV36B | R-410A | 30000 | 17 | 14 | 30000 | 15.8 | 13 | No | 208845774 | All | USA,Canada | No
EL17XC1-030-230A** | CHX35-42B+TDR | SL280UH090V36B | R-410A | 30000 | 17.6 | 14.5 | 30000 | 16.6 | 13.5 | Yes | 208845775 | All | USA | Yes
EL17XC1-030-230A** | CHX35-42B+TDR | SL297UH040NV36B | R-410A | 30000 | 17.4 | 14.5 | 30000 | 16.2 | 13.5 | No | 208845776 | All | USA,Canada | Yes
EL17XC1-030-230A** | CHX35-42B+TDR | SL297UH060NV36B | R-410A | 30000 | 17.2 | 14 | 30000 | 16.2 | 13.5 | No | 208845777 | All | USA,Canada | Yes
EL17XC1-030-230A** | CHX35-42B+TDR | SLP99UH070XV36B | R-410A | 30000 | 17.2 | 14 | 30000 | 16.4 | 13.5 | No | 208845778 | All | USA,Canada | Yes
EL17XC1-030-230A** | CHX35-42C+TDR | - - - | R-410A | 29600 | 15.1 | 12.7 | 29000 | 14.4 | 12.2 | No | 208844997 | All | USA,Canada | No
EL17XC1-030-230A** | CHX35-42C+TDR | EL195UH080NE48C | R-410A | 30000 | 17.2 | 14 | 29200 | 16.2 | 13.5 | No | 208845779 | All | USA,Canada | Yes
EL17XC1-030-230A** | CHX35-42C+TDR | EL196UH090XE48C | R-410A | 30000 | 17.4 | 14.5 | 29400 | 16.4 | 13.5 | No | 208845780 | All | USA,Canada | Yes
EL17XC1-030-230A** | CHX35-42C+TDR | EL280UH110E48C | R-410A | 30000 | 17.8 | 14.5 | 29600 | 16.6 | 14 | Yes | 208845781 | All | USA | Yes
EL17XC1-030-230A** | CHX35-42C+TDR | EL297UH090XE48C | R-410A | - - - | - - - | - - - | 29600 | 16.4 | 13.5 | Yes | 213500129 | All | USA,Canada | Yes
EL17XC1-030-230A** | CHX35-42C+TDR | EL297UH090XV36C | R-410A | - - - | - - - | - - - | 29800 | 16.4 | 13.5 | No | 213186393 | All | USA,Canada | Yes
EL17XC1-030-230A** | CHX35-42C+TDR | EL297UH110XV60C | R-410A | - - - | - - - | - - - | 29800 | 16.4 | 13.5 | No | 213183413 | All | USA,Canada | Yes
EL17XC1-030-230A** | CHX35-42C+TDR | ML193UH090XE36C | R-410A | 30000 | 17.2 | 14 | 29800 | 16.4 | 13.5 | No | 208845784 | All | USA | Yes
EL17XC1-030-230A** | CHX35-42C+TDR | ML193UH090XE48C | R-410A | 30000 | 17.4 | 14.5 | 29200 | 16.4 | 13.5 | No | 208845785 | All | USA | Yes
EL17XC1-030-230A** | CHX35-42C+TDR | ML193UH110XE48C | R-410A | 30000 | 17.6 | 14.5 | 30000 | 16.6 | 13.5 | No | 208845786 | All | USA | Yes
EL17XC1-030-230A** | CHX35-42C+TDR | ML196UH090XE36C | R-410A | 30000 | 17 | 14 | 29800 | 16.4 | 13.5 | No | 208845787 | All | USA,Canada | Yes
EL17XC1-030-230A** | CHX35-42C+TDR | ML196UH090XE48C | R-410A | 30000 | 17.4 | 14.5 | 29400 | 16.4 | 13.5 | No | 208845788 | All | USA,Canada | Yes
EL17XC1-030-230A** | CHX35-42C+TDR | SLP99UH090XV36C | R-410A | 30000 | 17.4 | 14.5 | 29800 | 16.4 | 13.5 | No | 208845789 | All | USA,Canada | Yes
EL17XC1-030-230A** | CHX35-48B+TDR | - - - | R-410A | 29400 | 15.1 | 12.7 | 28800 | 14.4 | 12.2 | No | 208844998 | All | USA,Canada | No
EL17XC1-030-230A** | CHX35-48B+TDR | EL195UH040NE36B | R-410A | 30000 | 16.6 | 13.5 | 29200 | 15.8 | 13 | No | 208845790 | All | USA,Canada | No
EL17XC1-030-230A** | CHX35-48B+TDR | EL195UH060NE36B | R-410A | 30000 | 16.6 | 13.5 | 29400 | 16 | 13.5 | No | 208845791 | All | USA,Canada | Yes
EL17XC1-030-230A** | CHX35-48B+TDR | EL196UH030XE36B | R-410A | 30000 | 16.6 | 13.8 | 29000 | 15.8 | 13 | No | 208845792 | All | USA,Canada | No
EL17XC1-030-230A** | CHX35-48B+TDR | ML180UH070V36B | R-410A | 30000 | 17.2 | 14 | 29800 | 16.2 | 13.5 | Yes | 208845793 | All | USA | Yes
EL17XC1-030-230A** | CHX35-48B+TDR | ML180UH070V48B | R-410A | 30000 | 17.4 | 14.5 | 29800 | 16.4 | 13.5 | Yes | 208845794 | All | USA | Yes
EL17XC1-030-230A** | CHX35-48B+TDR | ML180UH090V48B | R-410A | 30000 | 17.2 | 14 | 29600 | 16 | 13.5 | Yes | 208845795 | All | USA | Yes
EL17XC1-030-230A** | CHX35-48B+TDR | ML196UH030XE36B | R-410A | 30000 | 16.6 | 13.8 | 29000 | 15.8 | 13 | No | 208845796 | All | USA,Canada | No
EL17XC1-030-230A** | CHX35-48B+TDR | ML196UH070XE48B | R-410A | 30000 | 16.8 | 14 | 29000 | 15.8 | 13 | No | 208845797 | All | USA,Canada | No
EL17XC1-030-230A** | CHX35-48C+TDR | - - - | R-410A | 29600 | 15.1 | 12.7 | 28800 | 14.4 | 12.2 | No | 208844999 | All | USA,Canada | No
EL17XC1-030-230A** | CHX35-48C+TDR | ML196UH090XE36C | R-410A | 30000 | 16.8 | 14 | 29600 | 16.2 | 13.5 | No | 208845798 | All | USA,Canada | Yes
EL17XC1-030-230A** | CHX35-51/61C+TDR | - - - | R-410A | 30000 | 15.1 | 12.7 | 29400 | 14.4 | 12.2 | No | 208845000 | All | USA,Canada | No
EL17XC1-030-230A** | CHX35-51/61C+TDR | ML196UH090XE36C | R-410A | 30000 | 17.2 | 14.4 | 30000 | 16.4 | 13.5 | No | 208845799 | All | USA,Canada | Yes
EL17XC1-030-230A** | CK40CT-18/24A-0+TDR | ML180UH030V36A | R-410A | - - - | - - - | - - - | 27400 | 14.4 | 12.2 | No | 214615099 | All | USA | No
EL17XC1-030-230A** | CK40CT-18/24A-0+TDR | ML180UH045V36A | R-410A | - - - | - - - | - - - | 27400 | 14.4 | 12.2 | No | 214615100 | All | USA | No
EL17XC1-030-230A** | CK40CT-18/24A-0+TDR | ML180UH070E36A | R-410A | - - - | - - - | - - - | 27400 | 14.4 | 12 | No | 214615101 | All | USA | No
EL17XC1-030-230A** | CK40CT-18/24A-0+TDR | ML180UH070V36A | R-410A | - - - | - - - | - - - | 27200 | 14.4 | 12.2 | No | 214615102 | All | USA | No
EL17XC1-030-230A** | CK40CT-18/24A-0+TDR | ML180UH070XE36A | R-410A | - - - | - - - | - - - | 27400 | 14.4 | 12 | No | 214615103 | All | USA | No
EL17XC1-030-230A** | CK40CT-18/24B-0+TDR | EL196UH030XE36B | R-410A | - - - | - - - | - - - | 26800 | 14.3 | 12 | No | 214615104 | All | USA,Canada | No
EL17XC1-030-230A** | CK40CT-18/24B-0+TDR | ML180UH070V36B | R-410A | - - - | - - - | - - - | 27400 | 14.7 | 12.2 | No | 214615105 | All | USA | No
EL17XC1-030-230A** | CK40CT-18/24B-0+TDR | ML180UH070V48B | R-410A | - - - | - - - | - - - | 27600 | 14.4 | 12.2 | No | 214615106 | All | USA | No
EL17XC1-030-230A** | CK40CT-18/24B-0+TDR | ML180UH090V48B | R-410A | - - - | - - - | - - - | 27200 | 14.3 | 12 | No | 214615107 | All | USA | No
EL17XC1-030-230A** | CK40CT-18/24B-0+TDR | ML196UH030XE36B | R-410A | - - - | - - - | - - - | 26800 | 14.3 | 12 | No | 214615108 | All | USA,Canada | No
EL17XC1-030-230A** | CK40CT-24A-0+TDR | EL180UH040NE36A | R-410A | - - - | - - - | - - - | 29000 | 14.7 | 12.2 | No | 214615109 | All | USA | No
EL17XC1-030-230A** | CK40CT-24A-0+TDR | EL180UH060NE36A | R-410A | - - - | - - - | - - - | 29000 | 14.7 | 12.2 | No | 214615110 | All | USA | No
EL17XC1-030-230A** | CK40CT-24A-0+TDR | EL280UH045E36A | R-410A | - - - | - - - | - - - | 28600 | 15.8 | 13 | Yes | 214615111 | All | USA | No
EL17XC1-030-230A** | CK40CT-24A-0+TDR | EL280UH070E36A | R-410A | - - - | - - - | - - - | 28200 | 15.4 | 13 | Yes | 214615112 | All | USA | No
EL17XC1-030-230A** | CK40CT-24A-0+TDR | EL280UH070XE36A | R-410A | - - - | - - - | - - - | 28200 | 15.4 | 13 | Yes | 214615113 | All | USA | No
EL17XC1-030-230A** | CK40CT-24A-0+TDR | ML180UH030V36A | R-410A | - - - | - - - | - - - | 29000 | 15.6 | 13 | Yes | 214615114 | All | USA | No
EL17XC1-030-230A** | CK40CT-24A-0+TDR | ML180UH045E36A | R-410A | - - - | - - - | - - - | 28400 | 15.8 | 13 | Yes | 214615115 | All | USA | No
EL17XC1-030-230A** | CK40CT-24A-0+TDR | ML180UH045V36A | R-410A | - - - | - - - | - - - | 29000 | 15.6 | 13 | Yes | 214615116 | All | USA | No
EL17XC1-030-230A** | CK40CT-24A-0+TDR | ML180UH045XE36A | R-410A | - - - | - - - | - - - | 28400 | 15.8 | 13 | Yes | 214615117 | All | USA | No
EL17XC1-030-230A** | CK40CT-24A-0+TDR | ML180UH070E36A | R-410A | - - - | - - - | - - - | 28400 | 15.6 | 13 | Yes | 214615118 | All | USA | No
EL17XC1-030-230A** | CK40CT-24A-0+TDR | ML180UH070V36A | R-410A | - - - | - - - | - - - | 28800 | 15.4 | 13 | Yes | 214615119 | All | USA | No
EL17XC1-030-230A** | CK40CT-24A-0+TDR | ML180UH070XE36A | R-410A | - - - | - - - | - - - | 28400 | 15.6 | 13 | Yes | 214615120 | All | USA | No
EL17XC1-030-230A** | CK40CT-24A-0+TDR | SL280UH060NV36A | R-410A | - - - | - - - | - - - | 29200 | 15.6 | 13 | Yes | 214615121 | All | USA | No
EL17XC1-030-230A** | CK40CT-24A-0+TDR | SL280UH070V36A | R-410A | - - - | - - - | - - - | 28800 | 15.4 | 13 | Yes | 214615122 | All | USA | No
EL17XC1-030-230A** | CK40CT-24A-0+TDR | SL280UH070XV36A | R-410A | - - - | - - - | - - - | 28800 | 15.4 | 13 | Yes | 214615123 | All | USA | No
EL17XC1-030-230A** | CK40CT-24B-0+TDR | EL180UH080NE48B | R-410A | - - - | - - - | - - - | 28800 | 15.2 | 12.5 | Yes | 214615124 | All | USA | No
EL17XC1-030-230A** | CK40CT-24B-0+TDR | EL195UH040NE36B | R-410A | - - - | - - - | - - - | 28200 | 15.2 | 12.5 | No | 214626445 | All | USA,Canada | No
EL17XC1-030-230A** | CK40CT-24B-0+TDR | EL195UH060NE36B | R-410A | - - - | - - - | - - - | 28400 | 15.4 | 13 | No | 214626446 | All | USA,Canada | No
EL17XC1-030-230A** | CK40CT-24B-0+TDR | EL196UH030XE36B | R-410A | - - - | - - - | - - - | 28200 | 15.4 | 12.5 | No | 214626447 | All | USA,Canada | No
EL17XC1-030-230A** | CK40CT-24B-0+TDR | EL196UH045XE36B | R-410A | - - - | - - - | - - - | 28200 | 15.2 | 12.5 | No | 214626448 | All | USA,Canada | No
EL17XC1-030-230A** | CK40CT-24B-0+TDR | EL196UH070XE36B | R-410A | - - - | - - - | - - - | 28200 | 15.2 | 12.5 | No | 214626449 | All | USA,Canada | No
EL17XC1-030-230A** | CK40CT-24B-0+TDR | EL280UH090E36B | R-410A | - - - | - - - | - - - | 28600 | 15.8 | 13 | Yes | 214615125 | All | USA | No
EL17XC1-030-230A** | CK40CT-24B-0+TDR | EL280UH090E48B | R-410A | - - - | - - - | - - - | 28200 | 15.8 | 13 | Yes | 214615126 | All | USA | No
EL17XC1-030-230A** | CK40CT-24B-0+TDR | EL280UH090XE48B | R-410A | - - - | - - - | - - - | 28200 | 15.8 | 13 | Yes | 214615127 | All | USA | No
EL17XC1-030-230A** | CK40CT-24B-0+TDR | EL297UH045XE36B | R-410A | - - - | - - - | - - - | 28400 | 15.4 | 13 | No | 214615128 | All | USA,Canada | No
EL17XC1-030-230A** | CK40CT-24B-0+TDR | EL297UH045XV36B | R-410A | - - - | - - - | - - - | 28600 | 15.2 | 12.5 | No | 214615129 | All | USA,Canada | No
EL17XC1-030-230A** | CK40CT-24B-0+TDR | EL297UH070XE36B | R-410A | - - - | - - - | - - - | 28200 | 15.4 | 12.5 | Yes | 214615130 | All | USA,Canada | No
EL17XC1-030-230A** | CK40CT-24B-0+TDR | EL297UH070XV36B | R-410A | - - - | - - - | - - - | 28800 | 15.4 | 13 | No | 214615131 | All | USA,Canada | No
EL17XC1-030-230A** | CK40CT-24B-0+TDR | EL297UH110XV60C | R-410A | - - - | - - - | - - - | 28600 | 15.2 | 12.5 | No | 214615132 | All | USA,Canada | No
EL17XC1-030-230A** | CK40CT-24B-0+TDR | ML180UH070E36B | R-410A | - - - | - - - | - - - | 28400 | 15.6 | 13 | Yes | 214615133 | All | USA | No
EL17XC1-030-230A** | CK40CT-24B-0+TDR | ML180UH070V36B | R-410A | - - - | - - - | - - - | 29000 | 15.8 | 13 | Yes | 214615134 | All | USA | No
EL17XC1-030-230A** | CK40CT-24B-0+TDR | ML180UH070V48B | R-410A | - - - | - - - | - - - | 29000 | 15.8 | 13 | Yes | 214615135 | All | USA | No
EL17XC1-030-230A** | CK40CT-24B-0+TDR | ML180UH070XE36B | R-410A | - - - | - - - | - - - | 28400 | 15.6 | 13 | Yes | 214615136 | All | USA | No
EL17XC1-030-230A** | CK40CT-24B-0+TDR | ML180UH090E48B | R-410A | - - - | - - - | - - - | 29200 | 15.8 | 13 | Yes | 214615137 | All | USA | No
EL17XC1-030-230A** | CK40CT-24B-0+TDR | ML180UH090V48B | R-410A | - - - | - - - | - - - | 28800 | 15.4 | 13 | Yes | 214615138 | All | USA | No
EL17XC1-030-230A** | CK40CT-24B-0+TDR | ML180UH090XE48B | R-410A | - - - | - - - | - - - | 29200 | 15.8 | 13 | Yes | 214615139 | All | USA | No
EL17XC1-030-230A** | CK40CT-24B-0+TDR | ML193UH030XE36B | R-410A | - - - | - - - | - - - | 28400 | 15.4 | 13 | No | 214615140 | All | USA | No
EL17XC1-030-230A** | CK40CT-24B-0+TDR | ML193UH045XE36B | R-410A | - - - | - - - | - - - | 28200 | 15.4 | 13 | No | 214615141 | All | USA | No
EL17XC1-030-230A** | CK40CT-24B-0+TDR | ML193UH070XE36B | R-410A | - - - | - - - | - - - | 28200 | 15.4 | 13 | No | 214615142 | All | USA | No
EL17XC1-030-230A** | CK40CT-24B-0+TDR | ML196UH030XE36B | R-410A | - - - | - - - | - - - | 28200 | 15.4 | 12.5 | No | 214626450 | All | USA,Canada | No
EL17XC1-030-230A** | CK40CT-24B-0+TDR | ML196UH045XE36B | R-410A | - - - | - - - | - - - | 28200 | 15.2 | 12.5 | No | 214626451 | All | USA,Canada | No
EL17XC1-030-230A** | CK40CT-24B-0+TDR | ML196UH070XE36B | R-410A | - - - | - - - | - - - | 28200 | 15.2 | 12.5 | No | 214626452 | All | USA,Canada | No
EL17XC1-030-230A** | CK40CT-24B-0+TDR | ML196UH070XE48B | R-410A | - - - | - - - | - - - | 28000 | 15.2 | 12.5 | No | 214626453 | All | USA,Canada | No
EL17XC1-030-230A** | CK40CT-24B-0+TDR | ML296UH045XV36B | R-410A | - - - | - - - | - - - | 28600 | 15.2 | 12.5 | No | 214626454 | All | USA,Canada | No
EL17XC1-030-230A** | CK40CT-24B-0+TDR | ML296UH070XV36B | R-410A | - - - | - - - | - - - | 28600 | 14.7 | 12.2 | No | 214615143 | All | USA,Canada | No
EL17XC1-030-230A** | CK40CT-24B-0+TDR | SL280UH090V36B | R-410A | - - - | - - - | - - - | 29000 | 15.8 | 13 | Yes | 214615144 | All | USA | No
EL17XC1-030-230A** | CK40CT-24B-0+TDR | SL297UH040NV36B | R-410A | - - - | - - - | - - - | 28800 | 15.4 | 13 | No | 214626455 | All | USA,Canada | No
EL17XC1-030-230A** | CK40CT-24B-0+TDR | SL297UH060NV36B | R-410A | - - - | - - - | - - - | 28800 | 15.4 | 13 | No | 214626456 | All | USA,Canada | No
EL17XC1-030-230A** | CK40CT-24B-0+TDR | SLP99UH070XV36B | R-410A | - - - | - - - | - - - | 28800 | 15.4 | 13 | No | 214626457 | All | USA,Canada | No
EL17XC1-030-230A** | CK40CT-30/36A-0+TDR | EL180UH040NE36A | R-410A | - - - | - - - | - - - | 27400 | 14.7 | 12.2 | No | 214615183 | All | USA | No
EL17XC1-030-230A** | CK40CT-30/36A-0+TDR | EL180UH060NE36A | R-410A | - - - | - - - | - - - | 27400 | 14.7 | 12.2 | No | 214615184 | All | USA | No
EL17XC1-030-230A** | CK40CT-30/36A-0+TDR | EL280UH045E36A | R-410A | - - - | - - - | - - - | 27800 | 15.2 | 12.5 | Yes | 214615185 | All | USA | No
EL17XC1-030-230A** | CK40CT-30/36A-0+TDR | EL280UH070E36A | R-410A | - - - | - - - | - - - | 27600 | 15.2 | 12.5 | Yes | 214615186 | All | USA | No
EL17XC1-030-230A** | CK40CT-30/36A-0+TDR | ML180UH030V36A | R-410A | - - - | - - - | - - - | 28200 | 15.2 | 12.5 | Yes | 214615187 | All | USA | No
EL17XC1-030-230A** | CK40CT-30/36A-0+TDR | ML180UH045E36A | R-410A | - - - | - - - | - - - | 27600 | 15.2 | 12.5 | Yes | 214615188 | All | USA | No
EL17XC1-030-230A** | CK40CT-30/36A-0+TDR | ML180UH045V36A | R-410A | - - - | - - - | - - - | 28200 | 15.2 | 12.5 | Yes | 214615189 | All | USA | No
EL17XC1-030-230A** | CK40CT-30/36A-0+TDR | ML180UH045XE36A | R-410A | - - - | - - - | - - - | 27600 | 15.2 | 12.5 | Yes | 214615190 | All | USA | No
EL17XC1-030-230A** | CK40CT-30/36A-0+TDR | ML180UH070E36A | R-410A | - - - | - - - | - - - | 27600 | 15.2 | 12.5 | Yes | 214615191 | All | USA | No
EL17XC1-030-230A** | CK40CT-30/36A-0+TDR | ML180UH070V36A | R-410A | - - - | - - - | - - - | 28000 | 15.2 | 12.5 | Yes | 214615192 | All | USA | No
EL17XC1-030-230A** | CK40CT-30/36A-0+TDR | ML180UH070XE36A | R-410A | - - - | - - - | - - - | 27600 | 15.2 | 12.5 | Yes | 214615193 | All | USA | No
EL17XC1-030-230A** | CK40CT-30/36A-0+TDR | SL280UH060NV36A | R-410A | - - - | - - - | - - - | 28600 | 15.2 | 12.5 | Yes | 214615194 | All | USA | No
EL17XC1-030-230A** | CK40CT-30/36A-0+TDR | SL280UH070V36A | R-410A | - - - | - - - | - - - | 28000 | 15.2 | 12.5 | Yes | 214615195 | All | USA | No
EL17XC1-030-230A** | CK40CT-30/36A-0+TDR | SL280UH070XV36A | R-410A | - - - | - - - | - - - | 28000 | 15.2 | 12.5 | Yes | 214615196 | All | USA | No
EL17XC1-030-230A** | CK40CT-30/36A-0+TDR | SL280UH080NV48B | R-410A | - - - | - - - | - - - | 28400 | 14.7 | 12.2 | No | 214615197 | All | USA | No
EL17XC1-030-230A** | CK40CT-30/36A-0+TDR | SL297UH040NV36B | R-410A | - - - | - - - | - - - | 28000 | 14.7 | 12.2 | No | 214615198 | All | USA,Canada | No
EL17XC1-030-230A** | CK40CT-30/36A-0+TDR | SL297UH060NV36B | R-410A | - - - | - - - | - - - | 28000 | 14.7 | 12.2 | No | 214615199 | All | USA,Canada | No
EL17XC1-030-230A** | CK40CT-30/36B-0+TDR | EL180UH080NE48B | R-410A | - - - | - - - | - - - | 28200 | 14.7 | 12.2 | No | 214615200 | All | USA | No
EL17XC1-030-230A** | CK40CT-30/36B-0+TDR | EL195UH040NE36B | R-410A | - - - | - - - | - - - | 27600 | 14.7 | 12.2 | No | 214615201 | All | USA,Canada | No
EL17XC1-030-230A** | CK40CT-30/36B-0+TDR | EL195UH060NE36B | R-410A | - - - | - - - | - - - | 27800 | 15.2 | 12.5 | No | 214626473 | All | USA,Canada | No
EL17XC1-030-230A** | CK40CT-30/36B-0+TDR | EL195UH080NE48C | R-410A | - - - | - - - | - - - | 27800 | 14.7 | 12.2 | No | 214615202 | All | USA,Canada | No
EL17XC1-030-230A** | CK40CT-30/36B-0+TDR | EL196UH030XE36B | R-410A | - - - | - - - | - - - | 27400 | 14.7 | 12.2 | No | 214615203 | All | USA,Canada | No
EL17XC1-030-230A** | CK40CT-30/36B-0+TDR | EL196UH045XE36B | R-410A | - - - | - - - | - - - | 27600 | 14.7 | 12.2 | No | 214615204 | All | USA,Canada | No
EL17XC1-030-230A** | CK40CT-30/36B-0+TDR | EL196UH070XE36B | R-410A | - - - | - - - | - - - | 27600 | 14.7 | 12.2 | No | 214615205 | All | USA,Canada | No
EL17XC1-030-230A** | CK40CT-30/36B-0+TDR | EL280UH090E36B | R-410A | - - - | - - - | - - - | 28000 | 15.4 | 13 | Yes | 214615206 | All | USA | No
EL17XC1-030-230A** | CK40CT-30/36B-0+TDR | EL280UH090E48B | R-410A | - - - | - - - | - - - | 27600 | 15.4 | 13 | Yes | 214615207 | All | USA | No
EL17XC1-030-230A** | CK40CT-30/36B-0+TDR | EL280UH090XE48B | R-410A | - - - | - - - | - - - | 27600 | 15.4 | 13 | Yes | 214615208 | All | USA | No
EL17XC1-030-230A** | CK40CT-30/36B-0+TDR | EL297UH045XE36B | R-410A | - - - | - - - | - - - | 27600 | 14.7 | 12.2 | No | 214615209 | All | USA,Canada | No
EL17XC1-030-230A** | CK40CT-30/36B-0+TDR | EL297UH045XV36B | R-410A | - - - | - - - | - - - | 27800 | 14.7 | 12.2 | No | 214615210 | All | USA,Canada | No
EL17XC1-030-230A** | CK40CT-30/36B-0+TDR | EL297UH070XE36B | R-410A | - - - | - - - | - - - | 27400 | 14.7 | 12.2 | No | 214615211 | All | USA,Canada | No
EL17XC1-030-230A** | CK40CT-30/36B-0+TDR | EL297UH070XV36B | R-410A | - - - | - - - | - - - | 28000 | 15.2 | 12.5 | No | 214615212 | All | USA,Canada | No
EL17XC1-030-230A** | CK40CT-30/36B-0+TDR | EL297UH110XV60C | R-410A | - - - | - - - | - - - | 27800 | 14.7 | 12.2 | No | 214615213 | All | USA,Canada | No
EL17XC1-030-230A** | CK40CT-30/36B-0+TDR | ML180UH070E36B | R-410A | - - - | - - - | - - - | 27600 | 15.2 | 12.5 | Yes | 214615214 | All | USA | No
EL17XC1-030-230A** | CK40CT-30/36B-0+TDR | ML180UH070V36B | R-410A | - - - | - - - | - - - | 28200 | 15.4 | 13 | Yes | 214615215 | All | USA | No
EL17XC1-030-230A** | CK40CT-30/36B-0+TDR | ML180UH070V48B | R-410A | - - - | - - - | - - - | 28400 | 15.4 | 13 | Yes | 214615216 | All | USA | No
EL17XC1-030-230A** | CK40CT-30/36B-0+TDR | ML180UH070XE36B | R-410A | - - - | - - - | - - - | 27600 | 15.2 | 12.5 | Yes | 214615217 | All | USA | No
EL17XC1-030-230A** | CK40CT-30/36B-0+TDR | ML180UH090E48B | R-410A | - - - | - - - | - - - | 27400 | 15.4 | 12.5 | Yes | 214615218 | All | USA | No
EL17XC1-030-230A** | CK40CT-30/36B-0+TDR | ML180UH090V48B | R-410A | - - - | - - - | - - - | 28000 | 15.2 | 12.5 | Yes | 214615219 | All | USA | No
EL17XC1-030-230A** | CK40CT-30/36B-0+TDR | ML180UH090XE48B | R-410A | - - - | - - - | - - - | 27400 | 15.4 | 12.5 | Yes | 214615220 | All | USA | No
EL17XC1-030-230A** | CK40CT-30/36B-0+TDR | ML193UH030XE36B | R-410A | - - - | - - - | - - - | 27800 | 15.2 | 12.5 | No | 214615221 | All | USA | No
EL17XC1-030-230A** | CK40CT-30/36B-0+TDR | ML193UH045XE36B | R-410A | - - - | - - - | - - - | 27400 | 14.7 | 12.2 | No | 214615222 | All | USA | No
EL17XC1-030-230A** | CK40CT-30/36B-0+TDR | ML193UH070XE36B | R-410A | - - - | - - - | - - - | 27600 | 15.2 | 12.5 | No | 214615223 | All | USA | No
EL17XC1-030-230A** | CK40CT-30/36B-0+TDR | ML196UH030XE36B | R-410A | - - - | - - - | - - - | 27400 | 14.7 | 12.2 | No | 214615224 | All | USA,Canada | No
EL17XC1-030-230A** | CK40CT-30/36B-0+TDR | ML196UH045XE36B | R-410A | - - - | - - - | - - - | 27600 | 14.7 | 12.2 | No | 214615225 | All | USA,Canada | No
EL17XC1-030-230A** | CK40CT-30/36B-0+TDR | ML196UH070XE36B | R-410A | - - - | - - - | - - - | 27600 | 14.7 | 12.2 | No | 214615226 | All | USA,Canada | No
EL17XC1-030-230A** | CK40CT-30/36B-0+TDR | ML196UH070XE48B | R-410A | - - - | - - - | - - - | 27400 | 14.7 | 12.2 | No | 214615227 | All | USA,Canada | No
EL17XC1-030-230A** | CK40CT-30/36B-0+TDR | ML296UH045XV36B | R-410A | - - - | - - - | - - - | 27800 | 14.7 | 12.2 | No | 214615228 | All | USA,Canada | No
EL17XC1-030-230A** | CK40CT-30/36B-0+TDR | ML296UH070XV36B | R-410A | - - - | - - - | - - - | 27800 | 14.7 | 12.2 | No | 214615229 | All | USA,Canada | No
EL17XC1-030-230A** | CK40CT-30/36B-0+TDR | SL280UH090V36B | R-410A | - - - | - - - | - - - | 28200 | 15.4 | 13 | Yes | 214615230 | All | USA | No
EL17XC1-030-230A** | CK40CT-30/36B-0+TDR | SL280UH090V48B | R-410A | - - - | - - - | - - - | 28200 | 15.2 | 12.5 | Yes | 214615231 | All | USA | No
EL17XC1-030-230A** | CK40CT-30/36B-0+TDR | SL297UH040NV36B | R-410A | - - - | - - - | - - - | 28000 | 15.2 | 12.5 | No | 214626474 | All | USA,Canada | No
EL17XC1-030-230A** | CK40CT-30/36B-0+TDR | SL297UH060NV36B | R-410A | - - - | - - - | - - - | 28000 | 15.2 | 12.5 | No | 214626475 | All | USA,Canada | No
EL17XC1-030-230A** | CK40CT-30/36B-0+TDR | SLP99UH070XV36B | R-410A | - - - | - - - | - - - | 28000 | 15.2 | 12.5 | No | 214626476 | All | USA,Canada | No
EL17XC1-030-230A** | CK40CT-30/36C-0+TDR | EL195UH080NE48C | R-410A | - - - | - - - | - - - | 27800 | 14.7 | 12.2 | No | 214615232 | All | USA,Canada | No
EL17XC1-030-230A** | CK40CT-30/36C-0+TDR | EL196UH090XE48C | R-410A | - - - | - - - | - - - | 27400 | 15.2 | 12.5 | No | 214626477 | All | USA,Canada | No
EL17XC1-030-230A** | CK40CT-30/36C-0+TDR | EL280UH110E48C | R-410A | - - - | - - - | - - - | 27600 | 15.6 | 13 | Yes | 214615233 | All | USA | No
EL17XC1-030-230A** | CK40CT-30/36C-0+TDR | EL297UH090XE48C | R-410A | - - - | - - - | - - - | 27600 | 15.4 | 12.5 | Yes | 214615234 | All | USA,Canada | No
EL17XC1-030-230A** | CK40CT-30/36C-0+TDR | EL297UH090XV36C | R-410A | - - - | - - - | - - - | 28000 | 15.4 | 12.5 | No | 214615235 | All | USA,Canada | No
EL17XC1-030-230A** | CK40CT-30/36C-0+TDR | EL297UH090XV48C | R-410A | - - - | - - - | - - - | 27800 | 15.4 | 12.5 | No | 214615236 | All | USA,Canada | No
EL17XC1-030-230A** | CK40CT-30/36C-0+TDR | EL297UH110XV60C | R-410A | - - - | - - - | - - - | 28000 | 15.4 | 12.5 | No | 214615237 | All | USA,Canada | No
EL17XC1-030-230A** | CK40CT-30/36C-0+TDR | ML193UH090XE36C | R-410A | - - - | - - - | - - - | 27800 | 15.2 | 12.5 | No | 214615238 | All | USA | No
EL17XC1-030-230A** | CK40CT-30/36C-0+TDR | ML193UH090XE48C | R-410A | - - - | - - - | - - - | 28000 | 15.2 | 12.5 | No | 214615239 | All | USA | No
EL17XC1-030-230A** | CK40CT-30/36C-0+TDR | ML193UH110XE48C | R-410A | - - - | - - - | - - - | 27800 | 15.4 | 12.5 | No | 214615240 | All | USA | No
EL17XC1-030-230A** | CK40CT-30/36C-0+TDR | ML196UH090XE36C | R-410A | - - - | - - - | - - - | 28000 | 15.2 | 12.5 | No | 214626478 | All | USA,Canada | No
EL17XC1-030-230A** | CK40CT-30/36C-0+TDR | ML196UH090XE48C | R-410A | - - - | - - - | - - - | 27400 | 15.2 | 12.5 | No | 214626479 | All | USA,Canada | No
EL17XC1-030-230A** | CK40CT-30/36C-0+TDR | SL297UH080NV48C | R-410A | - - - | - - - | - - - | 28000 | 15.2 | 12.5 | No | 214626480 | All | USA,Canada | No
EL17XC1-030-230A** | CK40CT-30/36C-0+TDR | SLP99UH090XV36C | R-410A | - - - | - - - | - - - | 28000 | 15.4 | 12.5 | No | 214626481 | All | USA,Canada | No
EL17XC1-030-230A** | CK40CT-30/36C-0+TDR | SLP99UH090XV48C | R-410A | - - - | - - - | - - - | 27800 | 15.4 | 12.5 | No | 214626482 | All | USA,Canada | No
EL17XC1-030-230A** | CK40CT-30A-0+TDR | - - - | R-410A | - - - | - - - | - - - | 28600 | 14.3 | 12 | No | 214615145 | All | USA,Canada | No
EL17XC1-030-230A** | CK40CT-30A-0+TDR | EL180UH040NE36A | R-410A | - - - | - - - | - - - | 28600 | 15.8 | 13 | Yes | 214615146 | All | USA | No
EL17XC1-030-230A** | CK40CT-30A-0+TDR | EL180UH060NE36A | R-410A | - - - | - - - | - - - | 28600 | 15.8 | 13 | Yes | 214615147 | All | USA | No
EL17XC1-030-230A** | CK40CT-30A-0+TDR | EL280UH045E36A | R-410A | - - - | - - - | - - - | 29400 | 16.2 | 13.5 | Yes | 214615148 | All | USA | Yes
EL17XC1-030-230A** | CK40CT-30A-0+TDR | EL280UH070E36A | R-410A | - - - | - - - | - - - | 29000 | 16 | 13 | Yes | 214615149 | All | USA | Yes
EL17XC1-030-230A** | CK40CT-30A-0+TDR | EL280UH070XE36A | R-410A | - - - | - - - | - - - | 29000 | 16 | 13 | Yes | 214615150 | All | USA | Yes
EL17XC1-030-230A** | CK40CT-30A-0+TDR | ML180UH030V36A | R-410A | - - - | - - - | - - - | 29600 | 16 | 13 | Yes | 214615151 | All | USA | Yes
EL17XC1-030-230A** | CK40CT-30A-0+TDR | ML180UH045E36A | R-410A | - - - | - - - | - - - | 28800 | 16 | 13 | Yes | 214615152 | All | USA | Yes
EL17XC1-030-230A** | CK40CT-30A-0+TDR | ML180UH045V36A | R-410A | - - - | - - - | - - - | 29600 | 16 | 13 | Yes | 214615153 | All | USA | Yes
EL17XC1-030-230A** | CK40CT-30A-0+TDR | ML180UH045XE36A | R-410A | - - - | - - - | - - - | 28800 | 16 | 13 | Yes | 214615154 | All | USA | Yes
EL17XC1-030-230A** | CK40CT-30A-0+TDR | ML180UH070E36A | R-410A | - - - | - - - | - - - | 28800 | 16 | 13 | Yes | 214615155 | All | USA | Yes
EL17XC1-030-230A** | CK40CT-30A-0+TDR | ML180UH070V36A | R-410A | - - - | - - - | - - - | 29400 | 16 | 13 | Yes | 214615156 | All | USA | Yes
EL17XC1-030-230A** | CK40CT-30A-0+TDR | ML180UH070XE36A | R-410A | - - - | - - - | - - - | 28800 | 16 | 13 | Yes | 214615157 | All | USA | Yes
EL17XC1-030-230A** | CK40CT-30A-0+TDR | SL280UH060NV36A | R-410A | - - - | - - - | - - - | 29800 | 16 | 13.5 | Yes | 214615158 | All | USA | Yes
EL17XC1-030-230A** | CK40CT-30A-0+TDR | SL280UH070V36A | R-410A | - - - | - - - | - - - | 29400 | 15.8 | 13 | Yes | 214615159 | All | USA | No
EL17XC1-030-230A** | CK40CT-30A-0+TDR | SL280UH070XV36A | R-410A | - - - | - - - | - - - | 29400 | 15.8 | 13 | Yes | 214615160 | All | USA | No
EL17XC1-030-230A** | CK40CT-30B-0+TDR | - - - | R-410A | - - - | - - - | - - - | 28600 | 14.3 | 11.7 | No | 214615161 | All | USA,Canada | No
EL17XC1-030-230A** | CK40CT-30B-0+TDR | EL180UH080NE48B | R-410A | - - - | - - - | - - - | 29400 | 15.6 | 13 | Yes | 214615162 | All | USA | No
EL17XC1-030-230A** | CK40CT-30B-0+TDR | EL195UH040NE36B | R-410A | - - - | - - - | - - - | 29000 | 15.6 | 13 | No | 214626458 | All | USA,Canada | No
EL17XC1-030-230A** | CK40CT-30B-0+TDR | EL195UH060NE36B | R-410A | - - - | - - - | - - - | 29200 | 15.8 | 13 | No | 214626459 | All | USA,Canada | No
EL17XC1-030-230A** | CK40CT-30B-0+TDR | EL195UH080NE48C | R-410A | - - - | - - - | - - - | 29200 | 15.8 | 13 | No | 214626460 | All | USA,Canada | No
EL17XC1-030-230A** | CK40CT-30B-0+TDR | EL196UH030XE36B | R-410A | - - - | - - - | - - - | 28800 | 15.6 | 13 | No | 214626461 | All | USA,Canada | No
EL17XC1-030-230A** | CK40CT-30B-0+TDR | EL196UH045XE36B | R-410A | - - - | - - - | - - - | 29000 | 15.6 | 13 | No | 214626462 | All | USA,Canada | No
EL17XC1-030-230A** | CK40CT-30B-0+TDR | EL196UH070XE36B | R-410A | - - - | - - - | - - - | 29000 | 15.6 | 13 | No | 214626463 | All | USA,Canada | No
EL17XC1-030-230A** | CK40CT-30B-0+TDR | EL280UH090E36B | R-410A | - - - | - - - | - - - | 29400 | 16.2 | 13.5 | Yes | 214615163 | All | USA | Yes
EL17XC1-030-230A** | CK40CT-30B-0+TDR | EL280UH090E48B | R-410A | - - - | - - - | - - - | 29000 | 16.2 | 13.5 | Yes | 214615164 | All | USA | Yes
EL17XC1-030-230A** | CK40CT-30B-0+TDR | EL280UH090XE48B | R-410A | - - - | - - - | - - - | 29000 | 16.2 | 13.5 | Yes | 214615165 | All | USA | Yes
EL17XC1-030-230A** | CK40CT-30B-0+TDR | EL297UH045XE36B | R-410A | - - - | - - - | - - - | 29000 | 15.8 | 13 | No | 214615166 | All | USA,Canada | No
EL17XC1-030-230A** | CK40CT-30B-0+TDR | EL297UH045XV36B | R-410A | - - - | - - - | - - - | 29200 | 15.6 | 13 | No | 214615167 | All | USA,Canada | No
EL17XC1-030-230A** | CK40CT-30B-0+TDR | EL297UH070XE36B | R-410A | - - - | - - - | - - - | 28800 | 15.6 | 13 | Yes | 214615168 | All | USA,Canada | No
EL17XC1-030-230A** | CK40CT-30B-0+TDR | EL297UH070XV36B | R-410A | - - - | - - - | - - - | 29400 | 16 | 13 | No | 214615169 | All | USA,Canada | Yes
EL17XC1-030-230A** | CK40CT-30B-0+TDR | EL297UH110XV60C | R-410A | - - - | - - - | - - - | 29200 | 15.6 | 13 | No | 214615170 | All | USA,Canada | No
EL17XC1-030-230A** | CK40CT-30B-0+TDR | ML180UH070E36B | R-410A | - - - | - - - | - - - | 29000 | 16 | 13 | Yes | 214615171 | All | USA | Yes
EL17XC1-030-230A** | CK40CT-30B-0+TDR | ML180UH070V36B | R-410A | - - - | - - - | - - - | 29600 | 16.2 | 13.5 | Yes | 214615172 | All | USA | Yes
EL17XC1-030-230A** | CK40CT-30B-0+TDR | ML180UH070V48B | R-410A | - - - | - - - | - - - | 29600 | 16.2 | 13.5 | Yes | 214615173 | All | USA | Yes
EL17XC1-030-230A** | CK40CT-30B-0+TDR | ML180UH070XE36B | R-410A | - - - | - - - | - - - | 29000 | 16 | 13 | Yes | 214615174 | All | USA | Yes
EL17XC1-030-230A** | CK40CT-30B-0+TDR | ML180UH090E48B | R-410A | - - - | - - - | - - - | 28800 | 16.2 | 13.5 | Yes | 214615175 | All | USA | Yes
EL17XC1-030-230A** | CK40CT-30B-0+TDR | ML180UH090V48B | R-410A | - - - | - - - | - - - | 29400 | 16 | 13 | Yes | 214615176 | All | USA | Yes
EL17XC1-030-230A** | CK40CT-30B-0+TDR | ML180UH090XE48B | R-410A | - - - | - - - | - - - | 28800 | 16.2 | 13.5 | Yes | 214615177 | All | USA | Yes
EL17XC1-030-230A** | CK40CT-30B-0+TDR | ML193UH030XE36B | R-410A | - - - | - - - | - - - | 29000 | 15.8 | 13 | No | 214615178 | All | USA | No
EL17XC1-030-230A** | CK40CT-30B-0+TDR | ML193UH045XE36B | R-410A | - - - | - - - | - - - | 28800 | 15.8 | 13 | No | 214615179 | All | USA | No
EL17XC1-030-230A** | CK40CT-30B-0+TDR | ML193UH070XE36B | R-410A | - - - | - - - | - - - | 28800 | 16 | 13 | No | 214615180 | All | USA | Yes
EL17XC1-030-230A** | CK40CT-30B-0+TDR | ML196UH030XE36B | R-410A | - - - | - - - | - - - | 28800 | 15.6 | 13 | No | 214626464 | All | USA,Canada | No
EL17XC1-030-230A** | CK40CT-30B-0+TDR | ML196UH045XE36B | R-410A | - - - | - - - | - - - | 29000 | 15.6 | 13 | No | 214626465 | All | USA,Canada | No
EL17XC1-030-230A** | CK40CT-30B-0+TDR | ML196UH070XE36B | R-410A | - - - | - - - | - - - | 29000 | 15.6 | 13 | No | 214626466 | All | USA,Canada | No
EL17XC1-030-230A** | CK40CT-30B-0+TDR | ML196UH070XE48B | R-410A | - - - | - - - | - - - | 28800 | 15.6 | 13 | No | 214626467 | All | USA,Canada | No
EL17XC1-030-230A** | CK40CT-30B-0+TDR | ML296UH045XV36B | R-410A | - - - | - - - | - - - | 29200 | 15.6 | 13 | No | 214626468 | All | USA,Canada | No
EL17XC1-030-230A** | CK40CT-30B-0+TDR | ML296UH070XV36B | R-410A | - - - | - - - | - - - | 29200 | 15.4 | 13 | No | 214626469 | All | USA,Canada | No
EL17XC1-030-230A** | CK40CT-30B-0+TDR | SL280UH080NV48B | R-410A | - - - | - - - | - - - | 29600 | 15.8 | 13 | Yes | 214615181 | All | USA | No
EL17XC1-030-230A** | CK40CT-30B-0+TDR | SL280UH090V36B | R-410A | - - - | - - - | - - - | 29600 | 16.2 | 13.5 | Yes | 214615182 | All | USA | Yes
EL17XC1-030-230A** | CK40CT-30B-0+TDR | SL297UH040NV36B | R-410A | - - - | - - - | - - - | 29400 | 15.8 | 13 | No | 214626470 | All | USA,Canada | No
EL17XC1-030-230A** | CK40CT-30B-0+TDR | SL297UH060NV36B | R-410A | - - - | - - - | - - - | 29400 | 15.8 | 13 | No | 214626471 | All | USA,Canada | No
EL17XC1-030-230A** | CK40CT-30B-0+TDR | SLP99UH070XV36B | R-410A | - - - | - - - | - - - | 29400 | 16 | 13 | No | 214626472 | All | USA,Canada | Yes
EL17XC1-030-230A** | CK40CT-36A-0+TDR | - - - | R-410A | - - - | - - - | - - - | 28800 | 14.4 | 12.2 | No | 214615241 | All | USA,Canada | No
EL17XC1-030-230A** | CK40CT-36A-0+TDR | EL180UH040NE36A | R-410A | - - - | - - - | - - - | 29000 | 16 | 13 | Yes | 214615242 | All | USA | Yes
EL17XC1-030-230A** | CK40CT-36A-0+TDR | EL180UH060NE36A | R-410A | - - - | - - - | - - - | 29000 | 16 | 13 | Yes | 214615243 | All | USA | Yes
EL17XC1-030-230A** | CK40CT-36A-0+TDR | EL280UH045E36A | R-410A | - - - | - - - | - - - | 29400 | 16.2 | 13.5 | Yes | 214615244 | All | USA | Yes
EL17XC1-030-230A** | CK40CT-36A-0+TDR | EL280UH070E36A | R-410A | - - - | - - - | - - - | 29200 | 16 | 13.5 | Yes | 214615245 | All | USA | Yes
EL17XC1-030-230A** | CK40CT-36A-0+TDR | EL280UH070XE36A | R-410A | - - - | - - - | - - - | 29200 | 16 | 13.5 | Yes | 214615246 | All | USA | Yes
EL17XC1-030-230A** | CK40CT-36A-0+TDR | ML180UH030V36A | R-410A | - - - | - - - | - - - | 29800 | 16.2 | 13.5 | Yes | 214615247 | All | USA | Yes
EL17XC1-030-230A** | CK40CT-36A-0+TDR | ML180UH045E36A | R-410A | - - - | - - - | - - - | 29200 | 16.2 | 13.5 | Yes | 214615248 | All | USA | Yes
EL17XC1-030-230A** | CK40CT-36A-0+TDR | ML180UH045V36A | R-410A | - - - | - - - | - - - | 29800 | 16.2 | 13.5 | Yes | 214615249 | All | USA | Yes
EL17XC1-030-230A** | CK40CT-36A-0+TDR | ML180UH045XE36A | R-410A | - - - | - - - | - - - | 29200 | 16.2 | 13.5 | Yes | 214615250 | All | USA | Yes
EL17XC1-030-230A** | CK40CT-36A-0+TDR | ML180UH070E36A | R-410A | - - - | - - - | - - - | 29200 | 16 | 13.5 | Yes | 214615251 | All | USA | Yes
EL17XC1-030-230A** | CK40CT-36A-0+TDR | ML180UH070V36A | R-410A | - - - | - - - | - - - | 29600 | 16 | 13.5 | Yes | 214615252 | All | USA | Yes
EL17XC1-030-230A** | CK40CT-36A-0+TDR | ML180UH070XE36A | R-410A | - - - | - - - | - - - | 29200 | 16 | 13.5 | Yes | 214615253 | All | USA | Yes
EL17XC1-030-230A** | CK40CT-36A-0+TDR | SL280UH060NV36A | R-410A | - - - | - - - | - - - | 30000 | 16 | 13.5 | Yes | 214615254 | All | USA | Yes
EL17XC1-030-230A** | CK40CT-36A-0+TDR | SL280UH070V36A | R-410A | - - - | - - - | - - - | 29600 | 16 | 13.5 | Yes | 214615255 | All | USA | Yes
EL17XC1-030-230A** | CK40CT-36A-0+TDR | SL280UH070XV36A | R-410A | - - - | - - - | - - - | 29600 | 16 | 13.5 | Yes | 214615256 | All | USA | Yes
EL17XC1-030-230A** | CK40CT-36B-0+TDR | - - - | R-410A | - - - | - - - | - - - | 28800 | 14.4 | 12.2 | No | 214615257 | All | USA,Canada | No
EL17XC1-030-230A** | CK40CT-36B-0+TDR | EL180UH080NE48B | R-410A | - - - | - - - | - - - | 29800 | 15.8 | 13 | Yes | 214615258 | All | USA | No
EL17XC1-030-230A** | CK40CT-36B-0+TDR | EL195UH040NE36B | R-410A | - - - | - - - | - - - | 29200 | 15.8 | 13 | No | 214626483 | All | USA,Canada | No
EL17XC1-030-230A** | CK40CT-36B-0+TDR | EL195UH060NE36B | R-410A | - - - | - - - | - - - | 29400 | 16 | 13.5 | No | 214626484 | All | USA,Canada | Yes
EL17XC1-030-230A** | CK40CT-36B-0+TDR | EL195UH080NE48C | R-410A | - - - | - - - | - - - | 29400 | 16 | 13 | No | 214626485 | All | USA,Canada | Yes
EL17XC1-030-230A** | CK40CT-36B-0+TDR | EL196UH030XE36B | R-410A | - - - | - - - | - - - | 29000 | 15.8 | 13 | No | 214626486 | All | USA,Canada | No
EL17XC1-030-230A** | CK40CT-36B-0+TDR | EL196UH045XE36B | R-410A | - - - | - - - | - - - | 29200 | 15.8 | 13 | No | 214626487 | All | USA,Canada | No
EL17XC1-030-230A** | CK40CT-36B-0+TDR | EL196UH070XE36B | R-410A | - - - | - - - | - - - | 29200 | 15.8 | 13 | No | 214626488 | All | USA,Canada | No
EL17XC1-030-230A** | CK40CT-36B-0+TDR | EL280UH090E36B | R-410A | - - - | - - - | - - - | 29600 | 16.4 | 13.5 | Yes | 214615259 | All | USA | Yes
EL17XC1-030-230A** | CK40CT-36B-0+TDR | EL280UH090E48B | R-410A | - - - | - - - | - - - | 29200 | 16.4 | 13.5 | Yes | 214615260 | All | USA | Yes
EL17XC1-030-230A** | CK40CT-36B-0+TDR | EL280UH090XE48B | R-410A | - - - | - - - | - - - | 29200 | 16.4 | 13.5 | Yes | 214615261 | All | USA | Yes
EL17XC1-030-230A** | CK40CT-36B-0+TDR | EL297UH045XE36B | R-410A | - - - | - - - | - - - | 29200 | 16 | 13 | No | 214615262 | All | USA,Canada | Yes
EL17XC1-030-230A** | CK40CT-36B-0+TDR | EL297UH045XV36B | R-410A | - - - | - - - | - - - | 29400 | 15.8 | 13 | No | 214615263 | All | USA,Canada | No
EL17XC1-030-230A** | CK40CT-36B-0+TDR | EL297UH070XE36B | R-410A | - - - | - - - | - - - | 29000 | 15.8 | 13 | Yes | 214615264 | All | USA,Canada | No
EL17XC1-030-230A** | CK40CT-36B-0+TDR | EL297UH070XV36B | R-410A | - - - | - - - | - - - | 29600 | 16 | 13.5 | No | 214615265 | All | USA,Canada | Yes
EL17XC1-030-230A** | CK40CT-36B-0+TDR | EL297UH110XV60C | R-410A | - - - | - - - | - - - | 29400 | 15.8 | 13 | No | 214615266 | All | USA,Canada | No
EL17XC1-030-230A** | CK40CT-36B-0+TDR | ML180UH070E36B | R-410A | - - - | - - - | - - - | 29200 | 16.2 | 13.5 | Yes | 214615267 | All | USA | Yes
EL17XC1-030-230A** | CK40CT-36B-0+TDR | ML180UH070V36B | R-410A | - - - | - - - | - - - | 29800 | 16.2 | 13.5 | Yes | 214615268 | All | USA | Yes
EL17XC1-030-230A** | CK40CT-36B-0+TDR | ML180UH070V48B | R-410A | - - - | - - - | - - - | 29800 | 16.4 | 13.5 | Yes | 214615269 | All | USA | Yes
EL17XC1-030-230A** | CK40CT-36B-0+TDR | ML180UH070XE36B | R-410A | - - - | - - - | - - - | 29200 | 16.2 | 13.5 | Yes | 214615270 | All | USA | Yes
EL17XC1-030-230A** | CK40CT-36B-0+TDR | ML180UH090E48B | R-410A | - - - | - - - | - - - | 29000 | 16.4 | 13.5 | Yes | 214615271 | All | USA | Yes
EL17XC1-030-230A** | CK40CT-36B-0+TDR | ML180UH090V48B | R-410A | - - - | - - - | - - - | 29600 | 16 | 13.5 | Yes | 214615272 | All | USA | Yes
EL17XC1-030-230A** | CK40CT-36B-0+TDR | ML180UH090XE48B | R-410A | - - - | - - - | - - - | 29000 | 16.4 | 13.5 | Yes | 214615273 | All | USA | Yes
EL17XC1-030-230A** | CK40CT-36B-0+TDR | ML193UH030XE36B | R-410A | - - - | - - - | - - - | 29400 | 16 | 13.5 | No | 214615274 | All | USA | Yes
EL17XC1-030-230A** | CK40CT-36B-0+TDR | ML193UH045XE36B | R-410A | - - - | - - - | - - - | 29000 | 15.8 | 13 | No | 214615275 | All | USA | No
EL17XC1-030-230A** | CK40CT-36B-0+TDR | ML193UH070XE36B | R-410A | - - - | - - - | - - - | 29200 | 16 | 13.5 | No | 214615276 | All | USA | Yes
EL17XC1-030-230A** | CK40CT-36B-0+TDR | ML196UH030XE36B | R-410A | - - - | - - - | - - - | 29000 | 15.8 | 13 | No | 214626489 | All | USA,Canada | No
EL17XC1-030-230A** | CK40CT-36B-0+TDR | ML196UH045XE36B | R-410A | - - - | - - - | - - - | 29200 | 15.8 | 13 | No | 214626490 | All | USA,Canada | No
EL17XC1-030-230A** | CK40CT-36B-0+TDR | ML196UH070XE36B | R-410A | - - - | - - - | - - - | 29200 | 15.8 | 13 | No | 214626491 | All | USA,Canada | No
EL17XC1-030-230A** | CK40CT-36B-0+TDR | ML196UH070XE48B | R-410A | - - - | - - - | - - - | 29000 | 15.8 | 13 | No | 214626492 | All | USA,Canada | No
EL17XC1-030-230A** | CK40CT-36B-0+TDR | ML296UH045XV36B | R-410A | - - - | - - - | - - - | 29400 | 15.6 | 13 | No | 214626493 | All | USA,Canada | No
EL17XC1-030-230A** | CK40CT-36B-0+TDR | ML296UH070XV36B | R-410A | - - - | - - - | - - - | 29400 | 15.6 | 13 | No | 214626494 | All | USA,Canada | No
EL17XC1-030-230A** | CK40CT-36B-0+TDR | SL280UH080NV48B | R-410A | - - - | - - - | - - - | 30000 | 15.8 | 13 | Yes | 214615277 | All | USA | No
EL17XC1-030-230A** | CK40CT-36B-0+TDR | SL280UH090V36B | R-410A | - - - | - - - | - - - | 29800 | 16.4 | 13.5 | Yes | 214615278 | All | USA | Yes
EL17XC1-030-230A** | CK40CT-36B-0+TDR | SL280UH090V48B | R-410A | - - - | - - - | - - - | 29800 | 16.2 | 13.5 | Yes | 214615279 | All | USA | Yes
EL17XC1-030-230A** | CK40CT-36B-0+TDR | SL297UH040NV36B | R-410A | - - - | - - - | - - - | 29600 | 16 | 13.5 | No | 214626495 | All | USA,Canada | Yes
EL17XC1-030-230A** | CK40CT-36B-0+TDR | SL297UH060NV36B | R-410A | - - - | - - - | - - - | 29600 | 16 | 13 | No | 214626496 | All | USA,Canada | Yes
EL17XC1-030-230A** | CK40CT-36B-0+TDR | SLP99UH070XV36B | R-410A | - - - | - - - | - - - | 29600 | 16 | 13.5 | No | 214626497 | All | USA,Canada | Yes
EL17XC1-030-230A** | CK40CT-48B-0+TDR | - - - | R-410A | - - - | - - - | - - - | 29000 | 14.4 | 12.2 | No | 214615280 | All | USA,Canada | No
EL17XC1-030-230A** | CK40CT-48B-0+TDR | EL180UH080NE48B | R-410A | - - - | - - - | - - - | 29800 | 15.8 | 13 | Yes | 214615281 | All | USA | No
EL17XC1-030-230A** | CK40CT-48B-0+TDR | EL196UH030XE36B | R-410A | - - - | - - - | - - - | 29200 | 15.8 | 13 | No | 214626498 | All | USA,Canada | No
EL17XC1-030-230A** | CK40CT-48B-0+TDR | EL196UH045XE36B | R-410A | - - - | - - - | - - - | 29200 | 15.8 | 13 | No | 214626499 | All | USA,Canada | No
EL17XC1-030-230A** | CK40CT-48B-0+TDR | EL196UH070XE36B | R-410A | - - - | - - - | - - - | 29200 | 15.8 | 13 | No | 214626500 | All | USA,Canada | No
EL17XC1-030-230A** | CK40CT-48B-0+TDR | EL280UH090E36B | R-410A | - - - | - - - | - - - | 29800 | 16.6 | 13.5 | Yes | 214615282 | All | USA | Yes
EL17XC1-030-230A** | CK40CT-48B-0+TDR | EL280UH090E48B | R-410A | - - - | - - - | - - - | 29200 | 16.4 | 13.5 | Yes | 214615283 | All | USA | Yes
EL17XC1-030-230A** | CK40CT-48B-0+TDR | EL280UH090XE48B | R-410A | - - - | - - - | - - - | 29200 | 16.4 | 13.5 | Yes | 214615284 | All | USA | Yes
EL17XC1-030-230A** | CK40CT-48B-0+TDR | EL297UH045XE36B | R-410A | - - - | - - - | - - - | 29400 | 16.2 | 13.5 | No | 214615285 | All | USA,Canada | Yes
EL17XC1-030-230A** | CK40CT-48B-0+TDR | EL297UH045XV36B | R-410A | - - - | - - - | - - - | 29600 | 15.8 | 13 | No | 214615286 | All | USA,Canada | No
EL17XC1-030-230A** | CK40CT-48B-0+TDR | EL297UH070XE36B | R-410A | - - - | - - - | - - - | 29400 | 15.9 | 13.5 | Yes | 214615287 | All | USA,Canada | No
EL17XC1-030-230A** | CK40CT-48B-0+TDR | EL297UH070XV36B | R-410A | - - - | - - - | - - - | 29800 | 16.2 | 13.5 | No | 214615288 | All | USA,Canada | Yes
EL17XC1-030-230A** | CK40CT-48B-0+TDR | EL297UH110XV60C | R-410A | - - - | - - - | - - - | 29600 | 15.8 | 13 | No | 214615289 | All | USA,Canada | No
EL17XC1-030-230A** | CK40CT-48B-0+TDR | ML180UH070E36B | R-410A | - - - | - - - | - - - | 29400 | 16.2 | 13.5 | Yes | 214615290 | All | USA | Yes
EL17XC1-030-230A** | CK40CT-48B-0+TDR | ML180UH070V36B | R-410A | - - - | - - - | - - - | 29800 | 16.4 | 13.5 | Yes | 214615291 | All | USA | Yes
EL17XC1-030-230A** | CK40CT-48B-0+TDR | ML180UH070V48B | R-410A | - - - | - - - | - - - | 30000 | 16.4 | 13.5 | Yes | 214615292 | All | USA | Yes
EL17XC1-030-230A** | CK40CT-48B-0+TDR | ML180UH070XE36B | R-410A | - - - | - - - | - - - | 29400 | 16.2 | 13.5 | Yes | 214615293 | All | USA | Yes
EL17XC1-030-230A** | CK40CT-48B-0+TDR | ML180UH090E48B | R-410A | - - - | - - - | - - - | 29200 | 16.4 | 13.5 | Yes | 214615294 | All | USA | Yes
EL17XC1-030-230A** | CK40CT-48B-0+TDR | ML180UH090V48B | R-410A | - - - | - - - | - - - | 29600 | 16.2 | 13.5 | Yes | 214615295 | All | USA | Yes
EL17XC1-030-230A** | CK40CT-48B-0+TDR | ML180UH090XE48B | R-410A | - - - | - - - | - - - | 29200 | 16.4 | 13.5 | Yes | 214615296 | All | USA | Yes
EL17XC1-030-230A** | CK40CT-48B-0+TDR | ML193UH030XE36B | R-410A | - - - | - - - | - - - | 29400 | 16 | 13.5 | No | 214615297 | All | USA | Yes
EL17XC1-030-230A** | CK40CT-48B-0+TDR | ML193UH045XE36B | R-410A | - - - | - - - | - - - | 29400 | 16 | 13.5 | No | 214615298 | All | USA | Yes
EL17XC1-030-230A** | CK40CT-48B-0+TDR | ML193UH070XE36B | R-410A | - - - | - - - | - - - | 29200 | 16.2 | 13.5 | No | 214615299 | All | USA | Yes
EL17XC1-030-230A** | CK40CT-48B-0+TDR | ML196UH030XE36B | R-410A | - - - | - - - | - - - | 29200 | 15.8 | 13 | No | 214626501 | All | USA,Canada | No
EL17XC1-030-230A** | CK40CT-48B-0+TDR | ML196UH045XE36B | R-410A | - - - | - - - | - - - | 29200 | 15.8 | 13 | No | 214626502 | All | USA,Canada | No
EL17XC1-030-230A** | CK40CT-48B-0+TDR | ML196UH070XE36B | R-410A | - - - | - - - | - - - | 29200 | 15.8 | 13 | No | 214626503 | All | USA,Canada | No
EL17XC1-030-230A** | CK40CT-48B-0+TDR | ML196UH070XE48B | R-410A | - - - | - - - | - - - | 29200 | 15.8 | 13 | No | 214626504 | All | USA,Canada | No
EL17XC1-030-230A** | CK40CT-48B-0+TDR | ML296UH045XV36B | R-410A | - - - | - - - | - - - | 29600 | 15.8 | 13 | No | 214626505 | All | USA,Canada | No
EL17XC1-030-230A** | CK40CT-48B-0+TDR | ML296UH070XV36B | R-410A | - - - | - - - | - - - | 29600 | 15.6 | 13 | No | 214626506 | All | USA,Canada | No
EL17XC1-030-230A** | CK40CT-48B-0+TDR | SL280UH090V36B | R-410A | - - - | - - - | - - - | 29800 | 16.4 | 13.5 | Yes | 214615300 | All | USA | Yes
EL17XC1-030-230A** | CK40CT-48B-0+TDR | SL297UH040NV36B | R-410A | - - - | - - - | - - - | 29800 | 16.2 | 13.5 | No | 214626507 | All | USA,Canada | Yes
EL17XC1-030-230A** | CK40CT-48B-0+TDR | SL297UH060NV36B | R-410A | - - - | - - - | - - - | 29800 | 16.2 | 13.5 | No | 214626508 | All | USA,Canada | Yes
EL17XC1-030-230A** | CK40CT-48B-0+TDR | SLP99UH070XV36B | R-410A | - - - | - - - | - - - | 29800 | 16.2 | 13.5 | No | 214626509 | All | USA,Canada | Yes
EL17XC1-030-230A** | CK40CT-48C-0+TDR | - - - | R-410A | - - - | - - - | - - - | 29000 | 14.4 | 12.2 | No | 214615301 | All | USA,Canada | No
EL17XC1-030-230A** | CK40CT-48C-0+TDR | EL195UH080NE48C | R-410A | - - - | - - - | - - - | 29000 | 16.2 | 13.5 | No | 214626510 | All | USA,Canada | Yes
EL17XC1-030-230A** | CK40CT-48C-0+TDR | EL196UH090XE48C | R-410A | - - - | - - - | - - - | 29200 | 16.4 | 13.5 | No | 214626511 | All | USA,Canada | Yes
EL17XC1-030-230A** | CK40CT-48C-0+TDR | EL280UH110E48C | R-410A | - - - | - - - | - - - | 29400 | 16.6 | 13.5 | Yes | 214615302 | All | USA | Yes
EL17XC1-030-230A** | CK40CT-48C-0+TDR | EL297UH090XE48C | R-410A | - - - | - - - | - - - | 29400 | 16.4 | 13.5 | Yes | 214615303 | All | USA,Canada | Yes
EL17XC1-030-230A** | CK40CT-48C-0+TDR | EL297UH090XV36C | R-410A | - - - | - - - | - - - | 29600 | 16.4 | 13.5 | No | 214615304 | All | USA,Canada | Yes
EL17XC1-030-230A** | CK40CT-48C-0+TDR | EL297UH090XV48C | R-410A | - - - | - - - | - - - | 29400 | 16.4 | 13.5 | No | 214615305 | All | USA,Canada | Yes
EL17XC1-030-230A** | CK40CT-48C-0+TDR | EL297UH110XV60C | R-410A | - - - | - - - | - - - | 29600 | 16.4 | 13.5 | No | 214615306 | All | USA,Canada | Yes
EL17XC1-030-230A** | CK40CT-48C-0+TDR | ML193UH090XE36C | R-410A | - - - | - - - | - - - | 29600 | 16.4 | 13.5 | No | 214615307 | All | USA | Yes
EL17XC1-030-230A** | CK40CT-48C-0+TDR | ML193UH090XE48C | R-410A | - - - | - - - | - - - | 29800 | 16.4 | 13.5 | No | 214615308 | All | USA | Yes
EL17XC1-030-230A** | CK40CT-48C-0+TDR | ML193UH110XE48C | R-410A | - - - | - - - | - - - | 29800 | 16.6 | 13.5 | No | 214615309 | All | USA | Yes
EL17XC1-030-230A** | CK40CT-48C-0+TDR | ML196UH090XE36C | R-410A | - - - | - - - | - - - | 29600 | 16.4 | 13.5 | No | 214626512 | All | USA,Canada | Yes
EL17XC1-030-230A** | CK40CT-48C-0+TDR | ML196UH090XE48C | R-410A | - - - | - - - | - - - | 29200 | 16.4 | 13.5 | No | 214626513 | All | USA,Canada | Yes
EL17XC1-030-230A** | CK40CT-48C-0+TDR | ML296UH090XV48C | R-410A | - - - | - - - | - - - | 29400 | 16.2 | 13.5 | No | 214626514 | All | USA,Canada | Yes
EL17XC1-030-230A** | CK40CT-48C-0+TDR | SL297UH080NV48C | R-410A | - - - | - - - | - - - | 29800 | 16.4 | 13.5 | No | 214626515 | All | USA,Canada | Yes
EL17XC1-030-230A** | CK40CT-48C-0+TDR | SLP99UH090XV36C | R-410A | - - - | - - - | - - - | 29600 | 16.4 | 13.5 | No | 214626516 | All | USA,Canada | Yes
EL17XC1-030-230A** | CK40CT-48C-0+TDR | SLP99UH090XV48C | R-410A | - - - | - - - | - - - | 29400 | 16.4 | 13.5 | No | 214626517 | All | USA,Canada | Yes
EL17XC1-030-230A** | CK40CT-49C-0+TDR | - - - | R-410A | - - - | - - - | - - - | 29200 | 14.4 | 12.2 | No | 214615310 | All | USA,Canada | No
EL17XC1-030-230A** | CK40CT-49C-0+TDR | ML196UH090XE36C | R-410A | - - - | - - - | - - - | 30000 | 16.4 | 13.5 | No | 214626518 | All | USA,Canada | Yes
EL17XC1-030-230A** | CK40CT-50/60C-0+TDR | - - - | R-410A | - - - | - - - | - - - | 28800 | 14.4 | 12.2 | No | 214615311 | All | USA,Canada | No
EL17XC1-030-230A** | CK40CT-50/60C-0+TDR | ML196UH090XE36C | R-410A | - - - | - - - | - - - | 29400 | 16 | 13.5 | No | 214626519 | All | USA,Canada | Yes
EL17XC1-030-230A** | CK40CT-60C-0+TDR | - - - | R-410A | - - - | - - - | - - - | 29600 | 14.7 | 12.2 | No | 214615312 | All | USA,Canada | No
EL17XC1-030-230A** | CK40CT-60C-0+TDR | ML196UH090XE36C | R-410A | - - - | - - - | - - - | 30000 | 16.6 | 13.5 | No | 214626520 | All | USA,Canada | Yes
EL17XC1-030-230A** | CK40DT-24A-0+TDR | ML180DF045E36A | R-410A | - - - | - - - | - - - | 28600 | 14.7 | 12.5 | No | 214615313 | All | USA | No
EL17XC1-030-230A** | CK40DT-24A-0+TDR | ML180DF070E36A | R-410A | - - - | - - - | - - - | 28800 | 14.7 | 12.5 | No | 214615314 | All | USA | No
EL17XC1-030-230A** | CK40DT-24B-0+TDR | EL297DF045XV36B | R-410A | - - - | - - - | - - - | 29000 | 15.2 | 12.8 | Yes | 214615315 | All | USA,Canada | No
EL17XC1-030-230A** | CK40DT-24B-0+TDR | ML180DF070E36B | R-410A | - - - | - - - | - - - | 29200 | 15.3 | 12.9 | Yes | 214615316 | All | USA | No
EL17XC1-030-230A** | CK40DT-24B-0+TDR | ML296DF045XV36B | R-410A | - - - | - - - | - - - | 28800 | 14.7 | 12.5 | No | 214615317 | All | USA | No
EL17XC1-030-230A** | CK40DT-24B-0+TDR | SL280DF090V48B | R-410A | - - - | - - - | - - - | 29000 | 15.25 | 12.8 | Yes | 214615318 | All | USA | No
EL17XC1-030-230A** | CK40DT-30/36B-0+TDR | EL280DF090E48B | R-410A | - - - | - - - | - - - | 29600 | 15.8 | 13.4 | Yes | 214615319 | All | USA | No
EL17XC1-030-230A** | CK40DT-30/36B-0+TDR | EL297DF045XE36B | R-410A | - - - | - - - | - - - | 29200 | 15.4 | 13.1 | Yes | 214615320 | All | USA,Canada | No
EL17XC1-030-230A** | CK40DT-30/36B-0+TDR | EL297DF045XV36B | R-410A | - - - | - - - | - - - | 29800 | 15.4 | 13.2 | Yes | 214615321 | All | USA,Canada | No
EL17XC1-030-230A** | CK40DT-30/36B-0+TDR | EL297DF070XE48B | R-410A | - - - | - - - | - - - | 29400 | 15.3 | 13 | Yes | 214615322 | All | USA,Canada | No
EL17XC1-030-230A** | CK40DT-30/36B-0+TDR | EL297DF070XV48B | R-410A | - - - | - - - | - - - | 29600 | 14.7 | 12.5 | No | 214615323 | All | USA | No
EL17XC1-030-230A** | CK40DT-30/36B-0+TDR | EL297DF090XE48C | R-410A | - - - | - - - | - - - | 29600 | 15.6 | 13.2 | Yes | 214615324 | All | USA,Canada | No
EL17XC1-030-230A** | CK40DT-30/36B-0+TDR | ML180DF070E36B | R-410A | - - - | - - - | - - - | 29800 | 15.4 | 13.2 | Yes | 214615325 | All | USA | No
EL17XC1-030-230A** | CK40DT-30/36B-0+TDR | ML180DF090E48B | R-410A | - - - | - - - | - - - | 29800 | 16 | 13.5 | Yes | 214615326 | All | USA | Yes
EL17XC1-030-230A** | CK40DT-30/36B-0+TDR | ML193DF045XE36B | R-410A | - - - | - - - | - - - | 29800 | 15.4 | 13.1 | Yes | 214615327 | All | USA | No
EL17XC1-030-230A** | CK40DT-30/36B-0+TDR | ML193DF070XE36B | R-410A | - - - | - - - | - - - | 30000 | 15.6 | 13.2 | Yes | 214615328 | All | USA | No
EL17XC1-030-230A** | CK40DT-30/36B-0+TDR | ML196DF045XE36B | R-410A | - - - | - - - | - - - | 29600 | 15.4 | 13.1 | Yes | 214615329 | All | USA,Canada | No
EL17XC1-030-230A** | CK40DT-30/36B-0+TDR | ML196DF070XE48B | R-410A | - - - | - - - | - - - | 29600 | 15.4 | 13 | Yes | 214615330 | All | USA,Canada | No
EL17XC1-030-230A** | CK40DT-30/36B-0+TDR | ML196DF090XE48C | R-410A | - - - | - - - | - - - | 29800 | 15.8 | 13.3 | Yes | 214615331 | All | USA,Canada | No
EL17XC1-030-230A** | CK40DT-30/36B-0+TDR | ML296DF045XV36B | R-410A | - - - | - - - | - - - | 29600 | 14.7 | 12.5 | No | 214615332 | All | USA | No
EL17XC1-030-230A** | CK40DT-30/36B-0+TDR | ML296DF070XV48B | R-410A | - - - | - - - | - - - | 29600 | 15.4 | 13 | Yes | 214615333 | All | USA,Canada | No
EL17XC1-030-230A** | CK40DT-30/36B-0+TDR | SL280DF060NV36B | R-410A | - - - | - - - | - - - | 29800 | 15.4 | 13.2 | Yes | 214615334 | All | USA | No
EL17XC1-030-230A** | CK40DT-30/36B-0+TDR | SL280DF090V48B | R-410A | - - - | - - - | - - - | 29600 | 15.4 | 13.1 | Yes | 214615335 | All | USA | No
EL17XC1-030-230A** | CK40DT-30/36B-0+TDR | SLP99DF070XV36B | R-410A | - - - | - - - | - - - | 29600 | 15.4 | 13.1 | Yes | 214615336 | All | USA,Canada | No
EL17XC1-030-230A** | CK40DT-30/36C-0+TDR | EL297DF090XE48C | R-410A | - - - | - - - | - - - | 29800 | 15.8 | 13.5 | Yes | 214615337 | All | USA,Canada | No
EL17XC1-030-230A** | CK40DT-30/36C-0+TDR | ML193DF045XE36B | R-410A | - - - | - - - | - - - | 30000 | 15.6 | 13.2 | Yes | 214615338 | All | USA | No
EL17XC1-030-230A** | CK40DT-30/36C-0+TDR | ML193DF070XE36B | R-410A | - - - | - - - | - - - | 29400 | 16 | 13.5 | Yes | 214615339 | All | USA | Yes
EL17XC1-030-230A** | CK40DT-30/36C-0+TDR | ML193DF090XE48C | R-410A | - - - | - - - | - - - | 29600 | 16 | 13.5 | Yes | 214615340 | All | USA | Yes
EL17XC1-030-230A** | CK40DT-30/36C-0+TDR | ML196DF090XE48C | R-410A | - - - | - - - | - - - | 29600 | 16 | 13.5 | Yes | 214615341 | All | USA,Canada | Yes
EL17XC1-030-230A** | CK40DT-30/36C-0+TDR | SLP99DF090XV36C | R-410A | - - - | - - - | - - - | 29800 | 16 | 13.5 | Yes | 214615342 | All | USA,Canada | Yes
EL17XC1-030-230A** | CK40DT-30/36C-0+TDR | SLP99DF090XV48C | R-410A | - - - | - - - | - - - | 29800 | 15.8 | 13.4 | Yes | 214615343 | All | USA,Canada | No
EL17XC1-030-230A** | CK40DT-42B-0+TDR | SL280DF060NV36B | R-410A | - - - | - - - | - - - | 30000 | 15.8 | 13.4 | Yes | 214615344 | All | USA | No
EL17XC1-030-230A** | CK40HT-18A-0+TDR | EL280UH045E36A | R-410A | - - - | - - - | - - - | 28000 | 15.4 | 13 | Yes | 214615345 | All | USA | No
EL17XC1-030-230A** | CK40HT-18A-0+TDR | EL280UH070E36A | R-410A | - - - | - - - | - - - | 27800 | 15.2 | 12.5 | Yes | 214615346 | All | USA | No
EL17XC1-030-230A** | CK40HT-18A-0+TDR | EL280UH070XE36A | R-410A | - - - | - - - | - - - | 27800 | 15.2 | 12.5 | Yes | 214615347 | All | USA | No
EL17XC1-030-230A** | CK40HT-18A-0+TDR | ML180UH030V36A | R-410A | - - - | - - - | - - - | 28000 | 15.4 | 13 | Yes | 214615348 | All | USA | No
EL17XC1-030-230A** | CK40HT-18A-0+TDR | ML180UH045V36A | R-410A | - - - | - - - | - - - | 28000 | 15.4 | 13 | Yes | 214615349 | All | USA | No
EL17XC1-030-230A** | CK40HT-18A-0+TDR | ML180UH070E36A | R-410A | - - - | - - - | - - - | 27600 | 15.2 | 12.5 | Yes | 214615350 | All | USA | No
EL17XC1-030-230A** | CK40HT-18A-0+TDR | ML180UH070V36A | R-410A | - - - | - - - | - - - | 28200 | 15.2 | 12.5 | Yes | 214615351 | All | USA | No
EL17XC1-030-230A** | CK40HT-18A-0+TDR | ML180UH070XE36A | R-410A | - - - | - - - | - - - | 27600 | 15.2 | 12.5 | Yes | 214615352 | All | USA | No
EL17XC1-030-230A** | CK40HT-24A-0+TDR | EL280UH045E36A | R-410A | - - - | - - - | - - - | 28600 | 15.6 | 13 | Yes | 214615353 | All | USA | No
EL17XC1-030-230A** | CK40HT-24A-0+TDR | EL280UH070E36A | R-410A | - - - | - - - | - - - | 28400 | 15.6 | 13 | Yes | 214615354 | All | USA | No
EL17XC1-030-230A** | CK40HT-24A-0+TDR | EL280UH070XE36A | R-410A | - - - | - - - | - - - | 28400 | 15.6 | 13 | Yes | 214615355 | All | USA | No
EL17XC1-030-230A** | CK40HT-24A-0+TDR | ML180UH030V36A | R-410A | - - - | - - - | - - - | 29000 | 15.6 | 13 | Yes | 214615356 | All | USA | No
EL17XC1-030-230A** | CK40HT-24A-0+TDR | ML180UH045V36A | R-410A | - - - | - - - | - - - | 29000 | 15.6 | 13 | Yes | 214615357 | All | USA | No
EL17XC1-030-230A** | CK40HT-24A-0+TDR | ML180UH070E36A | R-410A | - - - | - - - | - - - | 28200 | 15.6 | 13 | Yes | 214615358 | All | USA | No
EL17XC1-030-230A** | CK40HT-24A-0+TDR | ML180UH070V36A | R-410A | - - - | - - - | - - - | 28800 | 15.4 | 13 | Yes | 214615359 | All | USA | No
EL17XC1-030-230A** | CK40HT-24A-0+TDR | ML180UH070XE36A | R-410A | - - - | - - - | - - - | 28200 | 15.6 | 13 | Yes | 214615360 | All | USA | No
EL17XC1-030-230A** | CK40HT-24B-0+TDR | EL196UH030XE36B | R-410A | - - - | - - - | - - - | 28000 | 15.2 | 12.5 | No | 214626521 | All | USA,Canada | No
EL17XC1-030-230A** | CK40HT-24B-0+TDR | ML180UH070E36B | R-410A | - - - | - - - | - - - | 28400 | 15.6 | 13 | Yes | 214615361 | All | USA | No
EL17XC1-030-230A** | CK40HT-24B-0+TDR | ML180UH070V36B | R-410A | - - - | - - - | - - - | 28800 | 15.8 | 13 | Yes | 214615362 | All | USA | No
EL17XC1-030-230A** | CK40HT-24B-0+TDR | ML180UH070V48B | R-410A | - - - | - - - | - - - | 29000 | 15.8 | 13 | Yes | 214615363 | All | USA | No
EL17XC1-030-230A** | CK40HT-24B-0+TDR | ML180UH090V48B | R-410A | - - - | - - - | - - - | 28600 | 15.6 | 13 | Yes | 214615364 | All | USA | No
EL17XC1-030-230A** | CK40HT-24B-0+TDR | ML196UH030XE36B | R-410A | - - - | - - - | - - - | 28000 | 15.2 | 12.5 | No | 214626522 | All | USA,Canada | No
EL17XC1-030-230A** | CK40HT-24B-0+TDR | ML196UH070XE48B | R-410A | - - - | - - - | - - - | 28000 | 15.2 | 12.5 | No | 214626523 | All | USA,Canada | No
EL17XC1-030-230A** | CK40HT-30A-0+TDR | - - - | R-410A | - - - | - - - | - - - | 28600 | 14.3 | 12 | No | 214615365 | All | USA,Canada | No
EL17XC1-030-230A** | CK40HT-30A-0+TDR | EL180UH040NE36A | R-410A | - - - | - - - | - - - | 29600 | 15.4 | 13 | Yes | 214615366 | All | USA | No
EL17XC1-030-230A** | CK40HT-30A-0+TDR | EL180UH060NE36A | R-410A | - - - | - - - | - - - | 29600 | 15.4 | 13 | Yes | 214615367 | All | USA | No
EL17XC1-030-230A** | CK40HT-30A-0+TDR | EL280UH045E36A | R-410A | - - - | - - - | - - - | 29200 | 16.2 | 13.5 | Yes | 214615368 | All | USA | Yes
EL17XC1-030-230A** | CK40HT-30A-0+TDR | EL280UH070E36A | R-410A | - - - | - - - | - - - | 28800 | 15.8 | 13 | Yes | 214615369 | All | USA | No
EL17XC1-030-230A** | CK40HT-30A-0+TDR | EL280UH070XE36A | R-410A | - - - | - - - | - - - | 28800 | 15.8 | 13 | Yes | 214615370 | All | USA | No
EL17XC1-030-230A** | CK40HT-30A-0+TDR | ML180UH030V36A | R-410A | - - - | - - - | - - - | 29600 | 16 | 13 | Yes | 214615371 | All | USA | Yes
EL17XC1-030-230A** | CK40HT-30A-0+TDR | ML180UH045E36A | R-410A | - - - | - - - | - - - | 29000 | 16 | 13.5 | Yes | 214615372 | All | USA | Yes
EL17XC1-030-230A** | CK40HT-30A-0+TDR | ML180UH045V36A | R-410A | - - - | - - - | - - - | 29600 | 16 | 13 | Yes | 214615373 | All | USA | Yes
EL17XC1-030-230A** | CK40HT-30A-0+TDR | ML180UH045XE36A | R-410A | - - - | - - - | - - - | 29000 | 16 | 13.5 | Yes | 214615374 | All | USA | Yes
EL17XC1-030-230A** | CK40HT-30A-0+TDR | ML180UH070E36A | R-410A | - - - | - - - | - - - | 29000 | 16 | 13 | Yes | 214615375 | All | USA | Yes
EL17XC1-030-230A** | CK40HT-30A-0+TDR | ML180UH070V36A | R-410A | - - - | - - - | - - - | 29400 | 15.8 | 13 | Yes | 214615376 | All | USA | No
EL17XC1-030-230A** | CK40HT-30A-0+TDR | ML180UH070XE36A | R-410A | - - - | - - - | - - - | 29000 | 16 | 13 | Yes | 214615377 | All | USA | Yes
EL17XC1-030-230A** | CK40HT-30A-0+TDR | SL280UH060NV36A | R-410A | - - - | - - - | - - - | 29800 | 15.8 | 13 | Yes | 214615378 | All | USA | No
EL17XC1-030-230A** | CK40HT-30A-0+TDR | SL280UH070V36A | R-410A | - - - | - - - | - - - | 29400 | 15.8 | 13 | Yes | 214615379 | All | USA | No
EL17XC1-030-230A** | CK40HT-30A-0+TDR | SL280UH070XV36A | R-410A | - - - | - - - | - - - | 29400 | 15.8 | 13 | Yes | 214615380 | All | USA | No
EL17XC1-030-230A** | CK40HT-30B-0+TDR | - - - | R-410A | - - - | - - - | - - - | 28800 | 14.4 | 12.2 | No | 214615381 | All | USA,Canada | No
EL17XC1-030-230A** | CK40HT-30B-0+TDR | EL180UH080NE48B | R-410A | - - - | - - - | - - - | 29600 | 15.8 | 13 | Yes | 214615382 | All | USA | No
EL17XC1-030-230A** | CK40HT-30B-0+TDR | EL195UH040NE36B | R-410A | - - - | - - - | - - - | 29200 | 15.8 | 13 | No | 214626524 | All | USA,Canada | No
EL17XC1-030-230A** | CK40HT-30B-0+TDR | EL195UH060NE36B | R-410A | - - - | - - - | - - - | 29200 | 16 | 13 | No | 214626525 | All | USA,Canada | Yes
EL17XC1-030-230A** | CK40HT-30B-0+TDR | EL196UH030XE36B | R-410A | - - - | - - - | - - - | 29000 | 15.8 | 13 | No | 214626526 | All | USA,Canada | No
EL17XC1-030-230A** | CK40HT-30B-0+TDR | EL196UH045XE36B | R-410A | - - - | - - - | - - - | 29200 | 15.8 | 13 | No | 214626527 | All | USA,Canada | No
EL17XC1-030-230A** | CK40HT-30B-0+TDR | EL196UH070XE36B | R-410A | - - - | - - - | - - - | 29200 | 15.8 | 13 | No | 214626528 | All | USA,Canada | No
EL17XC1-030-230A** | CK40HT-30B-0+TDR | EL280UH090E36B | R-410A | - - - | - - - | - - - | 29600 | 16.4 | 13.5 | Yes | 214615383 | All | USA | Yes
EL17XC1-030-230A** | CK40HT-30B-0+TDR | EL280UH090E48B | R-410A | - - - | - - - | - - - | 29200 | 16.4 | 13.5 | Yes | 214615384 | All | USA | Yes
EL17XC1-030-230A** | CK40HT-30B-0+TDR | EL280UH090XE48B | R-410A | - - - | - - - | - - - | 29200 | 16.4 | 13.5 | Yes | 214615385 | All | USA | Yes
EL17XC1-030-230A** | CK40HT-30B-0+TDR | EL297UH045XE36B | R-410A | - - - | - - - | - - - | 29200 | 15.8 | 13 | No | 214615386 | All | USA,Canada | No
EL17XC1-030-230A** | CK40HT-30B-0+TDR | EL297UH045XV36B | R-410A | - - - | - - - | - - - | 29400 | 15.8 | 13 | No | 214615387 | All | USA,Canada | No
EL17XC1-030-230A** | CK40HT-30B-0+TDR | EL297UH070XE36B | R-410A | - - - | - - - | - - - | 29000 | 15.8 | 13 | Yes | 214615388 | All | USA,Canada | No
EL17XC1-030-230A** | CK40HT-30B-0+TDR | EL297UH070XV36B | R-410A | - - - | - - - | - - - | 29600 | 16 | 13.5 | No | 214615389 | All | USA,Canada | Yes
EL17XC1-030-230A** | CK40HT-30B-0+TDR | EL297UH110XV60C | R-410A | - - - | - - - | - - - | 29400 | 15.8 | 13 | No | 214615390 | All | USA,Canada | No
EL17XC1-030-230A** | CK40HT-30B-0+TDR | ML180UH070E36B | R-410A | - - - | - - - | - - - | 29200 | 16.2 | 13.5 | Yes | 214615391 | All | USA | Yes
EL17XC1-030-230A** | CK40HT-30B-0+TDR | ML180UH070V36B | R-410A | - - - | - - - | - - - | 29800 | 16.2 | 13.5 | Yes | 214615392 | All | USA | Yes
EL17XC1-030-230A** | CK40HT-30B-0+TDR | ML180UH070V48B | R-410A | - - - | - - - | - - - | 29800 | 16.4 | 13.5 | Yes | 214615393 | All | USA | Yes
EL17XC1-030-230A** | CK40HT-30B-0+TDR | ML180UH070XE36B | R-410A | - - - | - - - | - - - | 29200 | 16.2 | 13.5 | Yes | 214615394 | All | USA | Yes
EL17XC1-030-230A** | CK40HT-30B-0+TDR | ML180UH090E48B | R-410A | - - - | - - - | - - - | 29000 | 16.4 | 13.5 | Yes | 214615395 | All | USA | Yes
EL17XC1-030-230A** | CK40HT-30B-0+TDR | ML180UH090V48B | R-410A | - - - | - - - | - - - | 29600 | 16 | 13.5 | Yes | 214615396 | All | USA | Yes
EL17XC1-030-230A** | CK40HT-30B-0+TDR | ML180UH090XE48B | R-410A | - - - | - - - | - - - | 29000 | 16.4 | 13.5 | Yes | 214615397 | All | USA | Yes
EL17XC1-030-230A** | CK40HT-30B-0+TDR | ML193UH030XE36B | R-410A | - - - | - - - | - - - | 29200 | 16 | 13 | No | 214615398 | All | USA | Yes
EL17XC1-030-230A** | CK40HT-30B-0+TDR | ML193UH045XE36B | R-410A | - - - | - - - | - - - | 29200 | 16 | 13 | No | 214615399 | All | USA | Yes
EL17XC1-030-230A** | CK40HT-30B-0+TDR | ML193UH070XE36B | R-410A | - - - | - - - | - - - | 29000 | 16 | 13 | No | 214615400 | All | USA | Yes
EL17XC1-030-230A** | CK40HT-30B-0+TDR | ML196UH030XE36B | R-410A | - - - | - - - | - - - | 29000 | 15.8 | 13 | No | 214626529 | All | USA,Canada | No
EL17XC1-030-230A** | CK40HT-30B-0+TDR | ML196UH045XE36B | R-410A | - - - | - - - | - - - | 29200 | 15.8 | 13 | No | 214626530 | All | USA,Canada | No
EL17XC1-030-230A** | CK40HT-30B-0+TDR | ML196UH070XE36B | R-410A | - - - | - - - | - - - | 29200 | 15.8 | 13 | No | 214626531 | All | USA,Canada | No
EL17XC1-030-230A** | CK40HT-30B-0+TDR | ML196UH070XE48B | R-410A | - - - | - - - | - - - | 29000 | 15.8 | 13 | No | 214626532 | All | USA,Canada | No
EL17XC1-030-230A** | CK40HT-30B-0+TDR | ML296UH045XV36B | R-410A | - - - | - - - | - - - | 29400 | 15.6 | 13 | No | 214626533 | All | USA,Canada | No
EL17XC1-030-230A** | CK40HT-30B-0+TDR | ML296UH070XV36B | R-410A | - - - | - - - | - - - | 29400 | 15.6 | 13 | No | 214626534 | All | USA,Canada | No
EL17XC1-030-230A** | CK40HT-30B-0+TDR | SL280UH090V36B | R-410A | - - - | - - - | - - - | 29800 | 16.4 | 13.5 | Yes | 214615401 | All | USA | Yes
EL17XC1-030-230A** | CK40HT-30B-0+TDR | SL297UH040NV36B | R-410A | - - - | - - - | - - - | 29600 | 16 | 13.5 | No | 214626535 | All | USA,Canada | Yes
EL17XC1-030-230A** | CK40HT-30B-0+TDR | SL297UH060NV36B | R-410A | - - - | - - - | - - - | 29600 | 16 | 13 | No | 214626536 | All | USA,Canada | Yes
EL17XC1-030-230A** | CK40HT-30B-0+TDR | SLP99UH070XV36B | R-410A | - - - | - - - | - - - | 29600 | 16 | 13.5 | No | 214626537 | All | USA,Canada | Yes
EL17XC1-030-230A** | CK40HT-36A-0+TDR | EL180UH040NE36A | R-410A | - - - | - - - | - - - | 28800 | 14.7 | 12.2 | No | 214615402 | All | USA | No
EL17XC1-030-230A** | CK40HT-36A-0+TDR | EL180UH060NE36A | R-410A | - - - | - - - | - - - | 28800 | 14.7 | 12.2 | No | 214615403 | All | USA | No
EL17XC1-030-230A** | CK40HT-36A-0+TDR | EL280UH045E36A | R-410A | - - - | - - - | - - - | 28400 | 15.6 | 13 | Yes | 214615404 | All | USA | No
EL17XC1-030-230A** | CK40HT-36A-0+TDR | EL280UH070E36A | R-410A | - - - | - - - | - - - | 28000 | 15.4 | 12.5 | Yes | 214615405 | All | USA | No
EL17XC1-030-230A** | CK40HT-36A-0+TDR | EL280UH070XE36A | R-410A | - - - | - - - | - - - | 28000 | 15.4 | 12.5 | Yes | 214615406 | All | USA | No
EL17XC1-030-230A** | CK40HT-36A-0+TDR | ML180UH030V36A | R-410A | - - - | - - - | - - - | 28800 | 15.4 | 13 | Yes | 214615407 | All | USA | No
EL17XC1-030-230A** | CK40HT-36A-0+TDR | ML180UH045E36A | R-410A | - - - | - - - | - - - | 28000 | 15.4 | 13 | Yes | 214615408 | All | USA | No
EL17XC1-030-230A** | CK40HT-36A-0+TDR | ML180UH045V36A | R-410A | - - - | - - - | - - - | 28800 | 15.4 | 13 | Yes | 214615409 | All | USA | No
EL17XC1-030-230A** | CK40HT-36A-0+TDR | ML180UH045XE36A | R-410A | - - - | - - - | - - - | 28000 | 15.4 | 13 | Yes | 214615410 | All | USA | No
EL17XC1-030-230A** | CK40HT-36A-0+TDR | ML180UH070E36A | R-410A | - - - | - - - | - - - | 27800 | 15.4 | 12.5 | Yes | 214615411 | All | USA | No
EL17XC1-030-230A** | CK40HT-36A-0+TDR | ML180UH070V36A | R-410A | - - - | - - - | - - - | 28600 | 15.4 | 12.5 | Yes | 214615412 | All | USA | No
EL17XC1-030-230A** | CK40HT-36A-0+TDR | ML180UH070XE36A | R-410A | - - - | - - - | - - - | 27800 | 15.4 | 12.5 | Yes | 214615413 | All | USA | No
EL17XC1-030-230A** | CK40HT-36A-0+TDR | SL280UH060NV36A | R-410A | - - - | - - - | - - - | 29000 | 15.4 | 13 | Yes | 214615414 | All | USA | No
EL17XC1-030-230A** | CK40HT-36A-0+TDR | SL280UH070V36A | R-410A | - - - | - - - | - - - | 28600 | 15.2 | 12.5 | Yes | 214615415 | All | USA | No
EL17XC1-030-230A** | CK40HT-36A-0+TDR | SL280UH070XV36A | R-410A | - - - | - - - | - - - | 28600 | 15.2 | 12.5 | Yes | 214615416 | All | USA | No
EL17XC1-030-230A** | CK40HT-36B-0+TDR | EL180UH080NE48B | R-410A | - - - | - - - | - - - | 28800 | 15.2 | 12.5 | Yes | 214615417 | All | USA | No
EL17XC1-030-230A** | CK40HT-36B-0+TDR | EL195UH040NE36B | R-410A | - - - | - - - | - - - | 28200 | 15.2 | 12.5 | No | 214626538 | All | USA,Canada | No
EL17XC1-030-230A** | CK40HT-36B-0+TDR | EL195UH060NE36B | R-410A | - - - | - - - | - - - | 28400 | 15.4 | 13 | No | 214626539 | All | USA,Canada | No
EL17XC1-030-230A** | CK40HT-36B-0+TDR | EL196UH030XE36B | R-410A | - - - | - - - | - - - | 28000 | 15.2 | 12.5 | No | 214626540 | All | USA,Canada | No
EL17XC1-030-230A** | CK40HT-36B-0+TDR | EL196UH045XE36B | R-410A | - - - | - - - | - - - | 28200 | 15.2 | 12.5 | No | 214626541 | All | USA,Canada | No
EL17XC1-030-230A** | CK40HT-36B-0+TDR | EL196UH070XE36B | R-410A | - - - | - - - | - - - | 28200 | 15.2 | 12.5 | No | 214626542 | All | USA,Canada | No
EL17XC1-030-230A** | CK40HT-36B-0+TDR | EL280UH090E36B | R-410A | - - - | - - - | - - - | 28600 | 15.8 | 13 | Yes | 214615418 | All | USA | No
EL17XC1-030-230A** | CK40HT-36B-0+TDR | EL280UH090E48B | R-410A | - - - | - - - | - - - | 28200 | 15.8 | 13 | Yes | 214615419 | All | USA | No
EL17XC1-030-230A** | CK40HT-36B-0+TDR | EL280UH090XE48B | R-410A | - - - | - - - | - - - | 28200 | 15.8 | 13 | Yes | 214615420 | All | USA | No
EL17XC1-030-230A** | CK40HT-36B-0+TDR | EL297UH045XE36B | R-410A | - - - | - - - | - - - | 28200 | 15.4 | 12.5 | No | 214615421 | All | USA,Canada | No
EL17XC1-030-230A** | CK40HT-36B-0+TDR | EL297UH045XV36B | R-410A | - - - | - - - | - - - | 28400 | 15.2 | 12.5 | No | 214615422 | All | USA,Canada | No
EL17XC1-030-230A** | CK40HT-36B-0+TDR | EL297UH070XE36B | R-410A | - - - | - - - | - - - | 28000 | 15.2 | 12.5 | Yes | 214615423 | All | USA,Canada | No
EL17XC1-030-230A** | CK40HT-36B-0+TDR | EL297UH070XV36B | R-410A | - - - | - - - | - - - | 28600 | 15.4 | 13 | No | 214615424 | All | USA,Canada | No
EL17XC1-030-230A** | CK40HT-36B-0+TDR | EL297UH110XV60C | R-410A | - - - | - - - | - - - | 28400 | 15.2 | 12.5 | No | 214615425 | All | USA,Canada | No
EL17XC1-030-230A** | CK40HT-36B-0+TDR | ML180UH070E36B | R-410A | - - - | - - - | - - - | 28200 | 15.6 | 13 | Yes | 214615426 | All | USA | No
EL17XC1-030-230A** | CK40HT-36B-0+TDR | ML180UH070V36B | R-410A | - - - | - - - | - - - | 28800 | 15.8 | 13 | Yes | 214615427 | All | USA | No
EL17XC1-030-230A** | CK40HT-36B-0+TDR | ML180UH070V48B | R-410A | - - - | - - - | - - - | 29000 | 15.8 | 13 | Yes | 214615428 | All | USA | No
EL17XC1-030-230A** | CK40HT-36B-0+TDR | ML180UH070XE36B | R-410A | - - - | - - - | - - - | 28200 | 15.6 | 13 | Yes | 214615429 | All | USA | No
EL17XC1-030-230A** | CK40HT-36B-0+TDR | ML180UH090E48B | R-410A | - - - | - - - | - - - | 28000 | 15.8 | 13 | Yes | 214615430 | All | USA | No
EL17XC1-030-230A** | CK40HT-36B-0+TDR | ML180UH090V48B | R-410A | - - - | - - - | - - - | 28600 | 15.6 | 13 | Yes | 214615431 | All | USA | No
EL17XC1-030-230A** | CK40HT-36B-0+TDR | ML180UH090XE48B | R-410A | - - - | - - - | - - - | 28000 | 15.8 | 13 | Yes | 214615432 | All | USA | No
EL17XC1-030-230A** | CK40HT-36B-0+TDR | ML193UH030XE36B | R-410A | - - - | - - - | - - - | 28400 | 15.4 | 13 | No | 214615433 | All | USA | No
EL17XC1-030-230A** | CK40HT-36B-0+TDR | ML193UH045XE36B | R-410A | - - - | - - - | - - - | 28200 | 15.4 | 13 | No | 214615434 | All | USA | No
EL17XC1-030-230A** | CK40HT-36B-0+TDR | ML193UH070XE36B | R-410A | - - - | - - - | - - - | 28000 | 15.4 | 13 | No | 214615435 | All | USA | No
EL17XC1-030-230A** | CK40HT-36B-0+TDR | ML196UH030XE36B | R-410A | - - - | - - - | - - - | 28000 | 15.2 | 12.5 | No | 214626543 | All | USA,Canada | No
EL17XC1-030-230A** | CK40HT-36B-0+TDR | ML196UH045XE36B | R-410A | - - - | - - - | - - - | 28200 | 15.2 | 12.5 | No | 214626544 | All | USA,Canada | No
EL17XC1-030-230A** | CK40HT-36B-0+TDR | ML196UH070XE36B | R-410A | - - - | - - - | - - - | 28200 | 15.2 | 12.5 | No | 214626545 | All | USA,Canada | No
EL17XC1-030-230A** | CK40HT-36B-0+TDR | ML196UH070XE48B | R-410A | - - - | - - - | - - - | 28000 | 15.2 | 12.5 | No | 214626546 | All | USA,Canada | No
EL17XC1-030-230A** | CK40HT-36B-0+TDR | ML296UH045XV36B | R-410A | - - - | - - - | - - - | 28400 | 15.2 | 12.5 | No | 214626547 | All | USA,Canada | No
EL17XC1-030-230A** | CK40HT-36B-0+TDR | ML296UH070XV36B | R-410A | - - - | - - - | - - - | 28400 | 14.7 | 12.2 | No | 214615436 | All | USA,Canada | No
EL17XC1-030-230A** | CK40HT-36B-0+TDR | SL280UH090V36B | R-410A | - - - | - - - | - - - | 28800 | 15.8 | 13 | Yes | 214615437 | All | USA | No
EL17XC1-030-230A** | CK40HT-36B-0+TDR | SL297UH040NV36B | R-410A | - - - | - - - | - - - | 28600 | 15.4 | 13 | No | 214626548 | All | USA,Canada | No
EL17XC1-030-230A** | CK40HT-36B-0+TDR | SL297UH060NV36B | R-410A | - - - | - - - | - - - | 28600 | 15.4 | 13 | No | 214626549 | All | USA,Canada | No
EL17XC1-030-230A** | CK40HT-36B-0+TDR | SLP99UH070XV36B | R-410A | - - - | - - - | - - - | 28600 | 15.4 | 13 | No | 214626550 | All | USA,Canada | No
EL17XC1-030-230A** | CK40HT-36C-0+TDR | EL195UH080NE48C | R-410A | - - - | - - - | - - - | 28200 | 15.8 | 13 | No | 214626551 | All | USA,Canada | No
EL17XC1-030-230A** | CK40HT-36C-0+TDR | EL196UH090XE48C | R-410A | - - - | - - - | - - - | 28200 | 15.8 | 13 | No | 214626552 | All | USA,Canada | No
EL17XC1-030-230A** | CK40HT-36C-0+TDR | EL280UH110E48C | R-410A | - - - | - - - | - - - | 28400 | 16 | 13 | Yes | 214615438 | All | USA | Yes
EL17XC1-030-230A** | CK40HT-36C-0+TDR | EL297UH090XE48C | R-410A | - - - | - - - | - - - | 28600 | 16 | 13 | Yes | 214615439 | All | USA,Canada | Yes
EL17XC1-030-230A** | CK40HT-36C-0+TDR | EL297UH090XV36C | R-410A | - - - | - - - | - - - | 28800 | 15.8 | 13 | No | 214615440 | All | USA,Canada | No
EL17XC1-030-230A** | CK40HT-36C-0+TDR | EL297UH110XV60C | R-410A | - - - | - - - | - - - | 28800 | 15.8 | 13 | No | 214615441 | All | USA,Canada | No
EL17XC1-030-230A** | CK40HT-36C-0+TDR | ML193UH090XE36C | R-410A | - - - | - - - | - - - | 28600 | 15.8 | 13 | No | 214615442 | All | USA | No
EL17XC1-030-230A** | CK40HT-36C-0+TDR | ML193UH090XE48C | R-410A | - - - | - - - | - - - | 28800 | 15.8 | 13 | No | 214615443 | All | USA | No
EL17XC1-030-230A** | CK40HT-36C-0+TDR | ML193UH110XE48C | R-410A | - - - | - - - | - - - | 28800 | 16 | 13 | No | 214615444 | All | USA | Yes
EL17XC1-030-230A** | CK40HT-36C-0+TDR | ML196UH090XE36C | R-410A | - - - | - - - | - - - | 28800 | 15.8 | 13 | No | 214626553 | All | USA,Canada | No
EL17XC1-030-230A** | CK40HT-36C-0+TDR | ML196UH090XE48C | R-410A | - - - | - - - | - - - | 28200 | 15.8 | 13 | No | 214626554 | All | USA,Canada | No
EL17XC1-030-230A** | CK40HT-36C-0+TDR | SLP99UH090XV36C | R-410A | - - - | - - - | - - - | 28800 | 15.8 | 13 | No | 214626555 | All | USA,Canada | No
EL17XC1-030-230A** | CK40HT-42B-0+TDR | - - - | R-410A | - - - | - - - | - - - | 29400 | 14.7 | 12.2 | No | 214615445 | All | USA,Canada | No
EL17XC1-030-230A** | CK40HT-42B-0+TDR | EL180UH080NE48B | R-410A | - - - | - - - | - - - | 30000 | 16 | 13.5 | Yes | 214615446 | All | USA | Yes
EL17XC1-030-230A** | CK40HT-42B-0+TDR | EL195UH040NE36B | R-410A | - - - | - - - | - - - | 29600 | 16 | 13.5 | No | 214626556 | All | USA,Canada | Yes
EL17XC1-030-230A** | CK40HT-42B-0+TDR | EL195UH060NE36B | R-410A | - - - | - - - | - - - | 29800 | 16.2 | 13.5 | No | 214626557 | All | USA,Canada | Yes
EL17XC1-030-230A** | CK40HT-42B-0+TDR | EL196UH030XE36B | R-410A | - - - | - - - | - - - | 29600 | 16 | 13.5 | No | 214626558 | All | USA,Canada | Yes
EL17XC1-030-230A** | CK40HT-42B-0+TDR | EL196UH045XE36B | R-410A | - - - | - - - | - - - | 29600 | 16 | 13.5 | No | 214626559 | All | USA,Canada | Yes
EL17XC1-030-230A** | CK40HT-42B-0+TDR | EL196UH070XE36B | R-410A | - - - | - - - | - - - | 29600 | 16.2 | 13.5 | No | 214626560 | All | USA,Canada | Yes
EL17XC1-030-230A** | CK40HT-42B-0+TDR | EL280UH090E36B | R-410A | - - - | - - - | - - - | 30000 | 16.6 | 13.5 | Yes | 214615447 | All | USA | Yes
EL17XC1-030-230A** | CK40HT-42B-0+TDR | EL280UH090E48B | R-410A | - - - | - - - | - - - | 29600 | 16.6 | 13.5 | Yes | 214615448 | All | USA | Yes
EL17XC1-030-230A** | CK40HT-42B-0+TDR | EL280UH090XE48B | R-410A | - - - | - - - | - - - | 29600 | 16.6 | 13.5 | Yes | 214615449 | All | USA | Yes
EL17XC1-030-230A** | CK40HT-42B-0+TDR | EL297UH045XE36B | R-410A | - - - | - - - | - - - | 29600 | 16.2 | 13.5 | No | 214615450 | All | USA,Canada | Yes
EL17XC1-030-230A** | CK40HT-42B-0+TDR | EL297UH045XV36B | R-410A | - - - | - - - | - - - | 30000 | 16 | 13.5 | No | 214615451 | All | USA,Canada | Yes
EL17XC1-030-230A** | CK40HT-42B-0+TDR | EL297UH070XE36B | R-410A | - - - | - - - | - - - | 29600 | 16 | 13.5 | Yes | 214615452 | All | USA,Canada | Yes
EL17XC1-030-230A** | CK40HT-42B-0+TDR | EL297UH070XV36B | R-410A | - - - | - - - | - - - | 30000 | 16.4 | 13.5 | No | 214615453 | All | USA,Canada | Yes
EL17XC1-030-230A** | CK40HT-42B-0+TDR | EL297UH110XV60C | R-410A | - - - | - - - | - - - | 30000 | 16 | 13.5 | No | 214615454 | All | USA,Canada | Yes
EL17XC1-030-230A** | CK40HT-42B-0+TDR | ML180UH070E36B | R-410A | - - - | - - - | - - - | 29800 | 16.4 | 13.5 | Yes | 214615455 | All | USA | Yes
EL17XC1-030-230A** | CK40HT-42B-0+TDR | ML180UH070V36B | R-410A | - - - | - - - | - - - | 30000 | 16.6 | 13.5 | Yes | 214615456 | All | USA | Yes
EL17XC1-030-230A** | CK40HT-42B-0+TDR | ML180UH070V48B | R-410A | - - - | - - - | - - - | 30000 | 16.6 | 13.5 | Yes | 214615457 | All | USA | Yes
EL17XC1-030-230A** | CK40HT-42B-0+TDR | ML180UH070XE36B | R-410A | - - - | - - - | - - - | 29800 | 16.4 | 13.5 | Yes | 214615458 | All | USA | Yes
EL17XC1-030-230A** | CK40HT-42B-0+TDR | ML180UH090E48B | R-410A | - - - | - - - | - - - | 29600 | 16.6 | 13.5 | Yes | 214615459 | All | USA | Yes
EL17XC1-030-230A** | CK40HT-42B-0+TDR | ML180UH090V48B | R-410A | - - - | - - - | - - - | 30000 | 16.4 | 13.5 | Yes | 214615460 | All | USA | Yes
EL17XC1-030-230A** | CK40HT-42B-0+TDR | ML180UH090XE48B | R-410A | - - - | - - - | - - - | 29600 | 16.6 | 13.5 | Yes | 214615461 | All | USA | Yes
EL17XC1-030-230A** | CK40HT-42B-0+TDR | ML193UH030XE36B | R-410A | - - - | - - - | - - - | 29600 | 16.2 | 13.5 | No | 214615462 | All | USA | Yes
EL17XC1-030-230A** | CK40HT-42B-0+TDR | ML193UH045XE36B | R-410A | - - - | - - - | - - - | 29600 | 16.2 | 13.5 | No | 214615463 | All | USA | Yes
EL17XC1-030-230A** | CK40HT-42B-0+TDR | ML193UH070XE36B | R-410A | - - - | - - - | - - - | 29600 | 16.4 | 13.5 | No | 214615464 | All | USA | Yes
EL17XC1-030-230A** | CK40HT-42B-0+TDR | ML196UH030XE36B | R-410A | - - - | - - - | - - - | 29600 | 16 | 13.5 | No | 214626561 | All | USA,Canada | Yes
EL17XC1-030-230A** | CK40HT-42B-0+TDR | ML196UH045XE36B | R-410A | - - - | - - - | - - - | 29600 | 16 | 13.5 | No | 214626562 | All | USA,Canada | Yes
EL17XC1-030-230A** | CK40HT-42B-0+TDR | ML196UH070XE36B | R-410A | - - - | - - - | - - - | 29600 | 16.2 | 13.5 | No | 214626563 | All | USA,Canada | Yes
EL17XC1-030-230A** | CK40HT-42B-0+TDR | ML196UH070XE48B | R-410A | - - - | - - - | - - - | 29600 | 16 | 13.5 | No | 214626564 | All | USA,Canada | Yes
EL17XC1-030-230A** | CK40HT-42B-0+TDR | ML296UH045XV36B | R-410A | - - - | - - - | - - - | 30000 | 16 | 13 | No | 214626565 | All | USA,Canada | Yes
EL17XC1-030-230A** | CK40HT-42B-0+TDR | ML296UH070XV36B | R-410A | - - - | - - - | - - - | 30000 | 15.8 | 13 | No | 214626566 | All | USA,Canada | No
EL17XC1-030-230A** | CK40HT-42B-0+TDR | SL280UH090V36B | R-410A | - - - | - - - | - - - | 30000 | 16.6 | 13.5 | Yes | 214615465 | All | USA | Yes
EL17XC1-030-230A** | CK40HT-42B-0+TDR | SL297UH040NV36B | R-410A | - - - | - - - | - - - | 30000 | 16.2 | 13.5 | No | 214626567 | All | USA,Canada | Yes
EL17XC1-030-230A** | CK40HT-42B-0+TDR | SL297UH060NV36B | R-410A | - - - | - - - | - - - | 30000 | 16.2 | 13.5 | No | 214626568 | All | USA,Canada | Yes
EL17XC1-030-230A** | CK40HT-42B-0+TDR | SLP99UH070XV36B | R-410A | - - - | - - - | - - - | 30000 | 16.4 | 13.5 | No | 214626569 | All | USA,Canada | Yes
EL17XC1-030-230A** | CK40HT-42C-0+TDR | - - - | R-410A | - - - | - - - | - - - | 29000 | 14.4 | 12.2 | No | 214615466 | All | USA,Canada | No
EL17XC1-030-230A** | CK40HT-42C-0+TDR | EL195UH080NE48C | R-410A | - - - | - - - | - - - | 29200 | 16.2 | 13.5 | No | 214626570 | All | USA,Canada | Yes
EL17XC1-030-230A** | CK40HT-42C-0+TDR | EL196UH090XE48C | R-410A | - - - | - - - | - - - | 29400 | 16.4 | 13.5 | No | 214626571 | All | USA,Canada | Yes
EL17XC1-030-230A** | CK40HT-42C-0+TDR | EL280UH110E48C | R-410A | - - - | - - - | - - - | 29600 | 16.6 | 14 | Yes | 214615467 | All | USA | Yes
EL17XC1-030-230A** | CK40HT-42C-0+TDR | EL297UH090XE48C | R-410A | - - - | - - - | - - - | 29600 | 16.4 | 13.5 | Yes | 214615468 | All | USA,Canada | Yes
EL17XC1-030-230A** | CK40HT-42C-0+TDR | EL297UH090XV36C | R-410A | - - - | - - - | - - - | 29800 | 16.4 | 13.5 | No | 214615469 | All | USA,Canada | Yes
EL17XC1-030-230A** | CK40HT-42C-0+TDR | EL297UH110XV60C | R-410A | - - - | - - - | - - - | 29800 | 16.4 | 13.5 | No | 214615470 | All | USA,Canada | Yes
EL17XC1-030-230A** | CK40HT-42C-0+TDR | ML193UH090XE36C | R-410A | - - - | - - - | - - - | 29800 | 16.4 | 13.5 | No | 214615471 | All | USA | Yes
EL17XC1-030-230A** | CK40HT-42C-0+TDR | ML193UH090XE48C | R-410A | - - - | - - - | - - - | 29200 | 16.4 | 13.5 | No | 214615472 | All | USA | Yes
EL17XC1-030-230A** | CK40HT-42C-0+TDR | ML193UH110XE48C | R-410A | - - - | - - - | - - - | 30000 | 16.6 | 13.5 | No | 214615473 | All | USA | Yes
EL17XC1-030-230A** | CK40HT-42C-0+TDR | ML196UH090XE36C | R-410A | - - - | - - - | - - - | 29800 | 16.4 | 13.5 | No | 214626572 | All | USA,Canada | Yes
EL17XC1-030-230A** | CK40HT-42C-0+TDR | ML196UH090XE48C | R-410A | - - - | - - - | - - - | 29400 | 16.4 | 13.5 | No | 214626573 | All | USA,Canada | Yes
EL17XC1-030-230A** | CK40HT-42C-0+TDR | SLP99UH090XV36C | R-410A | - - - | - - - | - - - | 29800 | 16.4 | 13.5 | No | 214626574 | All | USA,Canada | Yes
EL17XC1-030-230A** | CK40HT-48B-0+TDR | - - - | R-410A | - - - | - - - | - - - | 28800 | 14.4 | 12.2 | No | 214615474 | All | USA,Canada | No
EL17XC1-030-230A** | CK40HT-48B-0+TDR | EL195UH040NE36B | R-410A | - - - | - - - | - - - | 29200 | 15.8 | 13 | No | 214626575 | All | USA,Canada | No
EL17XC1-030-230A** | CK40HT-48B-0+TDR | EL195UH060NE36B | R-410A | - - - | - - - | - - - | 29400 | 16 | 13.5 | No | 214626576 | All | USA,Canada | Yes
EL17XC1-030-230A** | CK40HT-48B-0+TDR | EL196UH030XE36B | R-410A | - - - | - - - | - - - | 29000 | 15.8 | 13 | No | 214626577 | All | USA,Canada | No
EL17XC1-030-230A** | CK40HT-48B-0+TDR | ML180UH070V36B | R-410A | - - - | - - - | - - - | 29800 | 16.2 | 13.5 | Yes | 214615475 | All | USA | Yes
EL17XC1-030-230A** | CK40HT-48B-0+TDR | ML180UH070V48B | R-410A | - - - | - - - | - - - | 29800 | 16.4 | 13.5 | Yes | 214615476 | All | USA | Yes
EL17XC1-030-230A** | CK40HT-48B-0+TDR | ML180UH090V48B | R-410A | - - - | - - - | - - - | 29600 | 16 | 13.5 | Yes | 214615477 | All | USA | Yes
EL17XC1-030-230A** | CK40HT-48B-0+TDR | ML196UH030XE36B | R-410A | - - - | - - - | - - - | 29000 | 15.8 | 13 | No | 214626578 | All | USA,Canada | No
EL17XC1-030-230A** | CK40HT-48B-0+TDR | ML196UH070XE48B | R-410A | - - - | - - - | - - - | 29000 | 15.8 | 13 | No | 214626579 | All | USA,Canada | No
EL17XC1-030-230A** | CK40HT-48C-0+TDR | - - - | R-410A | - - - | - - - | - - - | 28800 | 14.4 | 12.2 | No | 214615478 | All | USA,Canada | No
EL17XC1-030-230A** | CK40HT-48C-0+TDR | ML196UH090XE36C | R-410A | - - - | - - - | - - - | 29600 | 16.2 | 13.5 | No | 214626580 | All | USA,Canada | Yes
EL17XC1-030-230A** | CK40HT-51/61C-0+TDR | - - - | R-410A | - - - | - - - | - - - | 29400 | 14.4 | 12.2 | No | 214615479 | All | USA,Canada | No
EL17XC1-030-230A** | CK40HT-51/61C-0+TDR | ML196UH090XE36C | R-410A | - - - | - - - | - - - | 30000 | 16.4 | 13.5 | No | 214626581 | All | USA,Canada | Yes
EL17XC1-030-230A** | CRX35-24A+TDR | ML180DF045E36A | R-410A | - - - | - - - | - - - | 28600 | 14.7 | 12.5 | No | 213180247 | All | USA | No
EL17XC1-030-230A** | CRX35-24A+TDR | ML180DF070E36A | R-410A | - - - | - - - | - - - | 28800 | 14.7 | 12.5 | No | 213180248 | All | USA | No
EL17XC1-030-230A** | CRX35-24B+TDR | EL297DF045XV36B | R-410A | - - - | - - - | - - - | 29000 | 15.2 | 12.8 | Yes | 213186996 | All | USA,Canada | No
EL17XC1-030-230A** | CRX35-24B+TDR | ML180DF070E36B | R-410A | - - - | - - - | - - - | 29200 | 15.3 | 12.9 | Yes | 213180250 | All | USA | No
EL17XC1-030-230A** | CRX35-24B+TDR | ML296DF045XV36B | R-410A | - - - | - - - | - - - | 28800 | 14.7 | 12.5 | No | 213180251 | All | USA | No
EL17XC1-030-230A** | CRX35-24B+TDR | SL280DF090V48B | R-410A | - - - | - - - | - - - | 29000 | 15.25 | 12.8 | Yes | 213180252 | All | USA | No
EL17XC1-030-230A** | CRX35-30/36B+TDR | EL280DF090E48B | R-410A | - - - | - - - | - - - | 29600 | 15.8 | 13.4 | Yes | 213180253 | All | USA | No
EL17XC1-030-230A** | CRX35-30/36B+TDR | EL297DF045XE36B | R-410A | - - - | - - - | - - - | 29200 | 15.4 | 13.1 | Yes | 213434079 | All | USA,Canada | No
EL17XC1-030-230A** | CRX35-30/36B+TDR | EL297DF045XV36B | R-410A | - - - | - - - | - - - | 29800 | 15.4 | 13.2 | Yes | 213186997 | All | USA,Canada | No
EL17XC1-030-230A** | CRX35-30/36B+TDR | EL297DF070XE48B | R-410A | - - - | - - - | - - - | 29400 | 15.3 | 13 | Yes | 213500089 | All | USA,Canada | No
EL17XC1-030-230A** | CRX35-30/36B+TDR | EL297DF070XV48B | R-410A | - - - | - - - | - - - | 29600 | 14.7 | 12.5 | No | 213186998 | All | USA | No
EL17XC1-030-230A** | CRX35-30/36B+TDR | EL297DF090XE48C | R-410A | - - - | - - - | - - - | 29600 | 15.6 | 13.2 | Yes | 213500090 | All | USA,Canada | No
EL17XC1-030-230A** | CRX35-30/36B+TDR | ML180DF070E36B | R-410A | - - - | - - - | - - - | 29800 | 15.4 | 13.2 | Yes | 213180259 | All | USA | No
EL17XC1-030-230A** | CRX35-30/36B+TDR | ML180DF090E48B | R-410A | - - - | - - - | - - - | 29800 | 16 | 13.5 | Yes | 213180260 | All | USA | Yes
EL17XC1-030-230A** | CRX35-30/36B+TDR | ML193DF045XE36B | R-410A | - - - | - - - | - - - | 29800 | 15.4 | 13.1 | Yes | 213180261 | All | USA | No
EL17XC1-030-230A** | CRX35-30/36B+TDR | ML193DF070XE36B | R-410A | - - - | - - - | - - - | 30000 | 15.6 | 13.2 | Yes | 213180262 | All | USA | No
EL17XC1-030-230A** | CRX35-30/36B+TDR | ML196DF045XE36B | R-410A | - - - | - - - | - - - | 29600 | 15.4 | 13.1 | Yes | 213180263 | All | USA,Canada | No
EL17XC1-030-230A** | CRX35-30/36B+TDR | ML196DF070XE48B | R-410A | - - - | - - - | - - - | 29600 | 15.4 | 13 | Yes | 213180264 | All | USA,Canada | No
EL17XC1-030-230A** | CRX35-30/36B+TDR | ML196DF090XE48C | R-410A | - - - | - - - | - - - | 29800 | 15.8 | 13.3 | Yes | 213180265 | All | USA,Canada | No
EL17XC1-030-230A** | CRX35-30/36B+TDR | ML296DF045XV36B | R-410A | - - - | - - - | - - - | 29600 | 14.7 | 12.5 | No | 213180266 | All | USA | No
EL17XC1-030-230A** | CRX35-30/36B+TDR | ML296DF070XV48B | R-410A | - - - | - - - | - - - | 29600 | 15.4 | 13 | Yes | 213180267 | All | USA,Canada | No
EL17XC1-030-230A** | CRX35-30/36B+TDR | SL280DF060NV36B | R-410A | - - - | - - - | - - - | 29800 | 15.4 | 13.2 | Yes | 213180268 | All | USA | No
EL17XC1-030-230A** | CRX35-30/36B+TDR | SL280DF090V48B | R-410A | - - - | - - - | - - - | 29600 | 15.4 | 13.1 | Yes | 213180269 | All | USA | No
EL17XC1-030-230A** | CRX35-30/36B+TDR | SLP99DF070XV36B | R-410A | - - - | - - - | - - - | 29600 | 15.4 | 13.1 | Yes | 213180270 | All | USA,Canada | No
EL17XC1-030-230A** | CRX35-30/36C+TDR | EL297DF090XE48C | R-410A | - - - | - - - | - - - | 29800 | 15.8 | 13.5 | Yes | 213500091 | All | USA,Canada | No
EL17XC1-030-230A** | CRX35-30/36C+TDR | ML193DF045XE36B | R-410A | - - - | - - - | - - - | 30000 | 15.6 | 13.2 | Yes | 213180272 | All | USA | No
EL17XC1-030-230A** | CRX35-30/36C+TDR | ML193DF070XE36B | R-410A | - - - | - - - | - - - | 29400 | 16 | 13.5 | Yes | 213180273 | All | USA | Yes
EL17XC1-030-230A** | CRX35-30/36C+TDR | ML193DF090XE48C | R-410A | - - - | - - - | - - - | 29600 | 16 | 13.5 | Yes | 213180274 | All | USA | Yes
EL17XC1-030-230A** | CRX35-30/36C+TDR | ML196DF090XE48C | R-410A | - - - | - - - | - - - | 29600 | 16 | 13.5 | Yes | 213180275 | All | USA,Canada | Yes
EL17XC1-030-230A** | CRX35-30/36C+TDR | SLP99DF090XV36C | R-410A | - - - | - - - | - - - | 29800 | 16 | 13.5 | Yes | 213180276 | All | USA,Canada | Yes
EL17XC1-030-230A** | CRX35-30/36C+TDR | SLP99DF090XV48C | R-410A | - - - | - - - | - - - | 29800 | 15.8 | 13.4 | Yes | 213180277 | All | USA,Canada | No
EL17XC1-030-230A** | CRX35-42B+TDR | SL280DF060NV36B | R-410A | - - - | - - - | - - - | 30000 | 15.8 | 13.4 | Yes | 213180278 | All | USA | No
EL17XC1-030-230A** | CX35-18/24A+TDR | ML180UH030V36A | R-410A | 28200 | 15.1 | 12.7 | 27400 | 14.4 | 12.2 | No | 208845838 | All | USA | No
EL17XC1-030-230A** | CX35-18/24A+TDR | ML180UH045V36A | R-410A | 28200 | 15.1 | 12.7 | 27400 | 14.4 | 12.2 | No | 208845839 | All | USA | No
EL17XC1-030-230A** | CX35-18/24A+TDR | ML180UH070E36A | R-410A | 27400 | 15.1 | 12.7 | 27400 | 14.4 | 12 | No | 208845840 | All | USA | No
EL17XC1-030-230A** | CX35-18/24A+TDR | ML180UH070V36A | R-410A | 28000 | 15.1 | 12.7 | 27200 | 14.4 | 12.2 | No | 208845841 | All | USA | No
EL17XC1-030-230A** | CX35-18/24A+TDR | ML180UH070XE36A | R-410A | 27400 | 15.1 | 12.7 | 27400 | 14.4 | 12 | No | 208845842 | All | USA | No
EL17XC1-030-230A** | CX35-18/24B+TDR | EL196UH030XE36B | R-410A | 27600 | 15 | 12.5 | 26800 | 14.3 | 12 | No | 208845843 | All | USA,Canada | No
EL17XC1-030-230A** | CX35-18/24B+TDR | ML180UH070V36B | R-410A | 28000 | 15.5 | 12.7 | 27400 | 14.7 | 12.2 | No | 208845844 | All | USA | No
EL17XC1-030-230A** | CX35-18/24B+TDR | ML180UH070V48B | R-410A | 28200 | 15.5 | 13 | 27600 | 14.4 | 12.2 | No | 208845845 | All | USA | No
EL17XC1-030-230A** | CX35-18/24B+TDR | ML180UH090V48B | R-410A | 28000 | 15.1 | 12.7 | 27200 | 14.3 | 12 | No | 208845846 | All | USA | No
EL17XC1-030-230A** | CX35-18/24B+TDR | ML196UH030XE36B | R-410A | 27600 | 15 | 12.5 | 26800 | 14.3 | 12 | No | 208845847 | All | USA,Canada | No
EL17XC1-030-230A** | CX35-24A+TDR | EL180UH040NE36A | R-410A | 29400 | 16.4 | 13.5 | 29000 | 14.7 | 12.2 | No | 208845848 | All | USA | No
EL17XC1-030-230A** | CX35-24A+TDR | EL180UH060NE36A | R-410A | 29400 | 16.4 | 13.5 | 29000 | 14.7 | 12.2 | No | 208845849 | All | USA | No
EL17XC1-030-230A** | CX35-24A+TDR | EL280UH045E36A | R-410A | 29000 | 16.6 | 13.5 | 28600 | 15.8 | 13 | Yes | 208845850 | All | USA | No
EL17XC1-030-230A** | CX35-24A+TDR | EL280UH070E36A | R-410A | 29400 | 16.2 | 13.5 | 28200 | 15.4 | 13 | Yes | 208845851 | All | USA | No
EL17XC1-030-230A** | CX35-24A+TDR | EL280UH070XE36A | R-410A | 29400 | 16.2 | 13.5 | 28200 | 15.4 | 13 | Yes | 208845852 | All | USA | No
EL17XC1-030-230A** | CX35-24A+TDR | ML180UH030V36A | R-410A | 29600 | 16.4 | 13.5 | 29000 | 15.6 | 13 | Yes | 208845853 | All | USA | No
EL17XC1-030-230A** | CX35-24A+TDR | ML180UH045E36A | R-410A | 29600 | 16.4 | 13.5 | 28400 | 15.8 | 13 | Yes | 208845854 | All | USA | No
EL17XC1-030-230A** | CX35-24A+TDR | ML180UH045V36A | R-410A | 29600 | 16.4 | 13.5 | 29000 | 15.6 | 13 | Yes | 208845855 | All | USA | No
EL17XC1-030-230A** | CX35-24A+TDR | ML180UH045XE36A | R-410A | 29600 | 16.4 | 13.5 | 28400 | 15.8 | 13 | Yes | 208845856 | All | USA | No
EL17XC1-030-230A** | CX35-24A+TDR | ML180UH070E36A | R-410A | 28800 | 16.4 | 13.5 | 28400 | 15.6 | 13 | Yes | 208845857 | All | USA | No
EL17XC1-030-230A** | CX35-24A+TDR | ML180UH070V36A | R-410A | 29400 | 16.4 | 13.5 | 28800 | 15.4 | 13 | Yes | 208845858 | All | USA | No
EL17XC1-030-230A** | CX35-24A+TDR | ML180UH070XE36A | R-410A | 28800 | 16.4 | 13.5 | 28400 | 15.6 | 13 | Yes | 208845859 | All | USA | No
EL17XC1-030-230A** | CX35-24A+TDR | SL280UH060NV36A | R-410A | 29600 | 16.6 | 13.5 | 29200 | 15.6 | 13 | Yes | 208845860 | All | USA | No
EL17XC1-030-230A** | CX35-24A+TDR | SL280UH070V36A | R-410A | 29400 | 16.4 | 13.5 | 28800 | 15.4 | 13 | Yes | 208845861 | All | USA | No
EL17XC1-030-230A** | CX35-24A+TDR | SL280UH070XV36A | R-410A | 29400 | 16.4 | 13.5 | 28800 | 15.4 | 13 | Yes | 208845862 | All | USA | No
EL17XC1-030-230A** | CX35-24B+TDR | EL180UH080NE48B | R-410A | 29600 | 16.4 | 13.5 | 28800 | 15.2 | 12.5 | Yes | 208845863 | All | USA | No
EL17XC1-030-230A** | CX35-24B+TDR | EL195UH040NE36B | R-410A | 29400 | 16 | 13 | 28200 | 15.2 | 12.5 | No | 208845864 | All | USA,Canada | No
EL17XC1-030-230A** | CX35-24B+TDR | EL195UH060NE36B | R-410A | 29400 | 16 | 13 | 28400 | 15.4 | 13 | No | 208845865 | All | USA,Canada | No
EL17XC1-030-230A** | CX35-24B+TDR | EL196UH030XE36B | R-410A | 29400 | 16 | 13 | 28200 | 15.4 | 12.5 | No | 208845866 | All | USA,Canada | No
EL17XC1-030-230A** | CX35-24B+TDR | EL196UH045XE36B | R-410A | 29400 | 16 | 13 | 28200 | 15.2 | 12.5 | No | 208845867 | All | USA,Canada | No
EL17XC1-030-230A** | CX35-24B+TDR | EL196UH070XE36B | R-410A | 29400 | 16 | 13 | 28200 | 15.2 | 12.5 | No | 208845868 | All | USA,Canada | No
EL17XC1-030-230A** | CX35-24B+TDR | EL280UH090E36B | R-410A | 29800 | 16.6 | 13.5 | 28600 | 15.8 | 13 | Yes | 208845869 | All | USA | No
EL17XC1-030-230A** | CX35-24B+TDR | EL280UH090E48B | R-410A | 29600 | 16.6 | 13.5 | 28200 | 15.8 | 13 | Yes | 208845870 | All | USA | No
EL17XC1-030-230A** | CX35-24B+TDR | EL280UH090XE48B | R-410A | 29600 | 16.6 | 13.5 | 28200 | 15.8 | 13 | Yes | 208845871 | All | USA | No
EL17XC1-030-230A** | CX35-24B+TDR | EL297UH045XE36B | R-410A | - - - | - - - | - - - | 28400 | 15.4 | 13 | No | 213434260 | All | USA,Canada | No
EL17XC1-030-230A** | CX35-24B+TDR | EL297UH045XV36B | R-410A | - - - | - - - | - - - | 28600 | 15.2 | 12.5 | No | 213186394 | All | USA,Canada | No
EL17XC1-030-230A** | CX35-24B+TDR | EL297UH070XE36B | R-410A | - - - | - - - | - - - | 28200 | 15.4 | 12.5 | Yes | 213500205 | All | USA,Canada | No
EL17XC1-030-230A** | CX35-24B+TDR | EL297UH070XV36B | R-410A | - - - | - - - | - - - | 28800 | 15.4 | 13 | No | 213186395 | All | USA,Canada | No
EL17XC1-030-230A** | CX35-24B+TDR | EL297UH110XV60C | R-410A | - - - | - - - | - - - | 28600 | 15.2 | 12.5 | No | 213183416 | All | USA,Canada | No
EL17XC1-030-230A** | CX35-24B+TDR | ML180UH070E36B | R-410A | 29400 | 16.6 | 13.5 | 28400 | 15.6 | 13 | Yes | 208845876 | All | USA | No
EL17XC1-030-230A** | CX35-24B+TDR | ML180UH070V36B | R-410A | 29600 | 16.6 | 13.8 | 29000 | 15.8 | 13 | Yes | 208845877 | All | USA | No
EL17XC1-030-230A** | CX35-24B+TDR | ML180UH070V48B | R-410A | 29800 | 16.6 | 14 | 29000 | 15.8 | 13 | Yes | 208845878 | All | USA | No
EL17XC1-030-230A** | CX35-24B+TDR | ML180UH070XE36B | R-410A | 29400 | 16.6 | 13.5 | 28400 | 15.6 | 13 | Yes | 208845879 | All | USA | No
EL17XC1-030-230A** | CX35-24B+TDR | ML180UH090E48B | R-410A | 29600 | 16.8 | 14 | 29200 | 15.8 | 13 | Yes | 208845880 | All | USA | No
EL17XC1-030-230A** | CX35-24B+TDR | ML180UH090V48B | R-410A | 29600 | 16.6 | 14 | 28800 | 15.4 | 13 | Yes | 208845881 | All | USA | No
EL17XC1-030-230A** | CX35-24B+TDR | ML180UH090XE48B | R-410A | 29600 | 16.8 | 14 | 29200 | 15.8 | 13 | Yes | 208845882 | All | USA | No
EL17XC1-030-230A** | CX35-24B+TDR | ML193UH030XE36B | R-410A | 29400 | 16 | 13 | 28400 | 15.4 | 13 | No | 208845883 | All | USA | No
EL17XC1-030-230A** | CX35-24B+TDR | ML193UH045XE36B | R-410A | 29400 | 16.2 | 13.5 | 28200 | 15.4 | 13 | No | 208845884 | All | USA | No
EL17XC1-030-230A** | CX35-24B+TDR | ML193UH070XE36B | R-410A | 29400 | 16.2 | 13.5 | 28200 | 15.4 | 13 | No | 208845885 | All | USA | No
EL17XC1-030-230A** | CX35-24B+TDR | ML196UH030XE36B | R-410A | 29400 | 16 | 13 | 28200 | 15.4 | 12.5 | No | 208845886 | All | USA,Canada | No
EL17XC1-030-230A** | CX35-24B+TDR | ML196UH045XE36B | R-410A | 29400 | 16 | 13 | 28200 | 15.2 | 12.5 | No | 208845887 | All | USA,Canada | No
EL17XC1-030-230A** | CX35-24B+TDR | ML196UH070XE36B | R-410A | 29400 | 16 | 13 | 28200 | 15.2 | 12.5 | No | 208845888 | All | USA,Canada | No
EL17XC1-030-230A** | CX35-24B+TDR | ML196UH070XE48B | R-410A | 29600 | 16.2 | 13.5 | 28000 | 15.2 | 12.5 | No | 208845889 | All | USA,Canada | No
EL17XC1-030-230A** | CX35-24B+TDR | ML296UH045XV36B | R-410A | 29400 | 16.2 | 13.5 | 28600 | 15.2 | 12.5 | No | 208845890 | All | USA,Canada | No
EL17XC1-030-230A** | CX35-24B+TDR | ML296UH070XV36B | R-410A | 29400 | 16 | 13.5 | 28600 | 14.7 | 12.2 | No | 208845891 | All | USA,Canada | No
EL17XC1-030-230A** | CX35-24B+TDR | SL280UH090V36B | R-410A | 29600 | 16.8 | 14 | 29000 | 15.8 | 13 | Yes | 208845892 | All | USA | No
EL17XC1-030-230A** | CX35-24B+TDR | SL297UH040NV36B | R-410A | 29600 | 16.4 | 13.5 | 28800 | 15.4 | 13 | No | 208845893 | All | USA,Canada | No
EL17XC1-030-230A** | CX35-24B+TDR | SL297UH060NV36B | R-410A | 29400 | 16.4 | 13.5 | 28800 | 15.4 | 13 | No | 208845894 | All | USA,Canada | No
EL17XC1-030-230A** | CX35-24B+TDR | SLP99UH070XV36B | R-410A | 29400 | 16.4 | 13.5 | 28800 | 15.4 | 13 | No | 208845898 | All | USA,Canada | No
EL17XC1-030-230A** | CX35-30/36A+TDR | EL180UH040NE36A | R-410A | 28600 | 15.8 | 13 | 27400 | 14.7 | 12.2 | No | 208845899 | All | USA | No
EL17XC1-030-230A** | CX35-30/36A+TDR | EL180UH060NE36A | R-410A | 28600 | 15.8 | 13 | 27400 | 14.7 | 12.2 | No | 208845900 | All | USA | No
EL17XC1-030-230A** | CX35-30/36A+TDR | EL280UH045E36A | R-410A | 28200 | 16 | 13.5 | 27800 | 15.2 | 12.5 | Yes | 208845901 | All | USA | No
EL17XC1-030-230A** | CX35-30/36A+TDR | EL280UH070E36A | R-410A | 28800 | 16 | 13 | 27600 | 15.2 | 12.5 | Yes | 208845902 | All | USA | No
EL17XC1-030-230A** | CX35-30/36A+TDR | ML180UH030V36A | R-410A | 28800 | 16.2 | 13 | 28200 | 15.2 | 12.5 | Yes | 208845903 | All | USA | No
EL17XC1-030-230A** | CX35-30/36A+TDR | ML180UH045E36A | R-410A | 28000 | 16.2 | 13.5 | 27600 | 15.2 | 12.5 | Yes | 208845904 | All | USA | No
EL17XC1-030-230A** | CX35-30/36A+TDR | ML180UH045V36A | R-410A | 28800 | 16.2 | 13 | 28200 | 15.2 | 12.5 | Yes | 208845905 | All | USA | No
EL17XC1-030-230A** | CX35-30/36A+TDR | ML180UH045XE36A | R-410A | 28000 | 16.2 | 13.5 | 27600 | 15.2 | 12.5 | Yes | 208845906 | All | USA | No
EL17XC1-030-230A** | CX35-30/36A+TDR | ML180UH070E36A | R-410A | 28200 | 16 | 13 | 27600 | 15.2 | 12.5 | Yes | 208845907 | All | USA | No
EL17XC1-030-230A** | CX35-30/36A+TDR | ML180UH070V36A | R-410A | 28600 | 16 | 13 | 28000 | 15.2 | 12.5 | Yes | 208845908 | All | USA | No
EL17XC1-030-230A** | CX35-30/36A+TDR | ML180UH070XE36A | R-410A | 28200 | 16 | 13 | 27600 | 15.2 | 12.5 | Yes | 208845909 | All | USA | No
EL17XC1-030-230A** | CX35-30/36A+TDR | SL280UH060NV36A | R-410A | 28800 | 16.2 | 13.5 | 28600 | 15.2 | 12.5 | Yes | 208845910 | All | USA | No
EL17XC1-030-230A** | CX35-30/36A+TDR | SL280UH070V36A | R-410A | 28600 | 16 | 13 | 28000 | 15.2 | 12.5 | Yes | 208845911 | All | USA | No
EL17XC1-030-230A** | CX35-30/36A+TDR | SL280UH070XV36A | R-410A | 28600 | 16 | 13 | 28000 | 15.2 | 12.5 | Yes | 208845912 | All | USA | No
EL17XC1-030-230A** | CX35-30/36A+TDR | SL280UH080NV48B | R-410A | 28800 | 16.4 | 13.5 | 28400 | 14.7 | 12.2 | No | 208845913 | All | USA | No
EL17XC1-030-230A** | CX35-30/36A+TDR | SL297UH040NV36B | R-410A | 28800 | 16 | 13 | 28000 | 14.7 | 12.2 | No | 208845914 | All | USA,Canada | No
EL17XC1-030-230A** | CX35-30/36A+TDR | SL297UH060NV36B | R-410A | 28600 | 16 | 13 | 28000 | 14.7 | 12.2 | No | 208845915 | All | USA,Canada | No
EL17XC1-030-230A** | CX35-30/36B+TDR | EL180UH080NE48B | R-410A | 29000 | 16.2 | 13.5 | 28200 | 14.7 | 12.2 | No | 208845916 | All | USA | No
EL17XC1-030-230A** | CX35-30/36B+TDR | EL195UH040NE36B | R-410A | 28800 | 15.5 | 13 | 27600 | 14.7 | 12.2 | No | 208845917 | All | USA,Canada | No
EL17XC1-030-230A** | CX35-30/36B+TDR | EL195UH060NE36B | R-410A | 28800 | 15.5 | 13 | 27800 | 15.2 | 12.5 | No | 208845918 | All | USA,Canada | No
EL17XC1-030-230A** | CX35-30/36B+TDR | EL195UH080NE48C | R-410A | 28600 | 16 | 13 | 27800 | 14.7 | 12.2 | No | 208845919 | All | USA,Canada | No
EL17XC1-030-230A** | CX35-30/36B+TDR | EL196UH030XE36B | R-410A | 28600 | 15.8 | 13 | 27400 | 14.7 | 12.2 | No | 208845920 | All | USA,Canada | No
EL17XC1-030-230A** | CX35-30/36B+TDR | EL196UH045XE36B | R-410A | 28600 | 15.5 | 13 | 27600 | 14.7 | 12.2 | No | 208845921 | All | USA,Canada | No
EL17XC1-030-230A** | CX35-30/36B+TDR | EL196UH070XE36B | R-410A | 28800 | 15.5 | 13 | 27600 | 14.7 | 12.2 | No | 208845922 | All | USA,Canada | No
EL17XC1-030-230A** | CX35-30/36B+TDR | EL280UH090E36B | R-410A | 28000 | 16.2 | 13.5 | 28000 | 15.4 | 13 | Yes | 208845923 | All | USA | No
EL17XC1-030-230A** | CX35-30/36B+TDR | EL280UH090E48B | R-410A | 29000 | 16.4 | 13.5 | 27600 | 15.4 | 13 | Yes | 208845924 | All | USA | No
EL17XC1-030-230A** | CX35-30/36B+TDR | EL280UH090XE48B | R-410A | 29000 | 16.4 | 13.5 | 27600 | 15.4 | 13 | Yes | 208845925 | All | USA | No
EL17XC1-030-230A** | CX35-30/36B+TDR | EL297UH045XE36B | R-410A | - - - | - - - | - - - | 27600 | 14.7 | 12.2 | No | 213433916 | All | USA,Canada | No
EL17XC1-030-230A** | CX35-30/36B+TDR | EL297UH045XV36B | R-410A | - - - | - - - | - - - | 27800 | 14.7 | 12.2 | No | 213186396 | All | USA,Canada | No
EL17XC1-030-230A** | CX35-30/36B+TDR | EL297UH070XE36B | R-410A | - - - | - - - | - - - | 27400 | 14.7 | 12.2 | No | 213500206 | All | USA,Canada | No
EL17XC1-030-230A** | CX35-30/36B+TDR | EL297UH070XV36B | R-410A | - - - | - - - | - - - | 28000 | 15.2 | 12.5 | No | 213186397 | All | USA,Canada | No
EL17XC1-030-230A** | CX35-30/36B+TDR | EL297UH110XV60C | R-410A | - - - | - - - | - - - | 27800 | 14.7 | 12.2 | No | 213183417 | All | USA,Canada | No
EL17XC1-030-230A** | CX35-30/36B+TDR | ML180UH070E36B | R-410A | 28800 | 16.4 | 13.5 | 27600 | 15.2 | 12.5 | Yes | 208845930 | All | USA | No
EL17XC1-030-230A** | CX35-30/36B+TDR | ML180UH070V36B | R-410A | 28800 | 16.2 | 13.6 | 28200 | 15.4 | 13 | Yes | 208845931 | All | USA | No
EL17XC1-030-230A** | CX35-30/36B+TDR | ML180UH070V48B | R-410A | 29000 | 16.4 | 13.8 | 28400 | 15.4 | 13 | Yes | 208845932 | All | USA | No
EL17XC1-030-230A** | CX35-30/36B+TDR | ML180UH070XE36B | R-410A | 28800 | 16.4 | 13.5 | 27600 | 15.2 | 12.5 | Yes | 208845933 | All | USA | No
EL17XC1-030-230A** | CX35-30/36B+TDR | ML180UH090E48B | R-410A | 29000 | 16.4 | 13.5 | 27400 | 15.4 | 12.5 | Yes | 208845934 | All | USA | No
EL17XC1-030-230A** | CX35-30/36B+TDR | ML180UH090V48B | R-410A | 28800 | 16.4 | 13.6 | 28000 | 15.2 | 12.5 | Yes | 208845935 | All | USA | No
EL17XC1-030-230A** | CX35-30/36B+TDR | ML180UH090XE48B | R-410A | 29000 | 16.4 | 13.5 | 27400 | 15.4 | 12.5 | Yes | 208845936 | All | USA | No
EL17XC1-030-230A** | CX35-30/36B+TDR | ML193UH030XE36B | R-410A | 28800 | 15.5 | 13 | 27800 | 15.2 | 12.5 | No | 208845937 | All | USA | No
EL17XC1-030-230A** | CX35-30/36B+TDR | ML193UH045XE36B | R-410A | 28600 | 15.5 | 13 | 27400 | 14.7 | 12.2 | No | 208845938 | All | USA | No
EL17XC1-030-230A** | CX35-30/36B+TDR | ML193UH070XE36B | R-410A | 28800 | 16 | 13 | 27600 | 15.2 | 12.5 | No | 208845939 | All | USA | No
EL17XC1-030-230A** | CX35-30/36B+TDR | ML196UH030XE36B | R-410A | 28600 | 15.8 | 13 | 27400 | 14.7 | 12.2 | No | 208845940 | All | USA,Canada | No
EL17XC1-030-230A** | CX35-30/36B+TDR | ML196UH045XE36B | R-410A | 28600 | 15.5 | 13 | 27600 | 14.7 | 12.2 | No | 208845941 | All | USA,Canada | No
EL17XC1-030-230A** | CX35-30/36B+TDR | ML196UH070XE36B | R-410A | 28800 | 15.5 | 13 | 27600 | 14.7 | 12.2 | No | 208845942 | All | USA,Canada | No
EL17XC1-030-230A** | CX35-30/36B+TDR | ML196UH070XE48B | R-410A | 29000 | 16 | 13 | 27400 | 14.7 | 12.2 | No | 208845943 | All | USA,Canada | No
EL17XC1-030-230A** | CX35-30/36B+TDR | ML296UH045XV36B | R-410A | 28600 | 15.5 | 13 | 27800 | 14.7 | 12.2 | No | 208845944 | All | USA,Canada | No
EL17XC1-030-230A** | CX35-30/36B+TDR | ML296UH070XV36B | R-410A | 28600 | 15.8 | 13 | 27800 | 14.7 | 12.2 | No | 208845945 | All | USA,Canada | No
EL17XC1-030-230A** | CX35-30/36B+TDR | SL280UH090V36B | R-410A | 28800 | 16.4 | 13.5 | 28200 | 15.4 | 13 | Yes | 208845946 | All | USA | No
EL17XC1-030-230A** | CX35-30/36B+TDR | SL280UH090V48B | R-410A | 28800 | 16.2 | 13.5 | 28200 | 15.2 | 12.5 | Yes | 208845947 | All | USA | No
EL17XC1-030-230A** | CX35-30/36B+TDR | SL297UH040NV36B | R-410A | 28800 | 16.2 | 13.5 | 28000 | 15.2 | 12.5 | No | 208845948 | All | USA,Canada | No
EL17XC1-030-230A** | CX35-30/36B+TDR | SL297UH060NV36B | R-410A | 28600 | 16 | 13 | 28000 | 15.2 | 12.5 | No | 208845949 | All | USA,Canada | No
EL17XC1-030-230A** | CX35-30/36B+TDR | SLP99UH070XV36B | R-410A | 28600 | 16 | 13 | 28000 | 15.2 | 12.5 | No | 208845954 | All | USA,Canada | No
EL17XC1-030-230A** | CX35-30/36C+TDR | EL195UH080NE48C | R-410A | 28600 | 16 | 13 | 27800 | 14.7 | 12.2 | No | 208845955 | All | USA,Canada | No
EL17XC1-030-230A** | CX35-30/36C+TDR | EL196UH090XE48C | R-410A | 28800 | 16.2 | 13.5 | 27400 | 15.2 | 12.5 | No | 208845956 | All | USA,Canada | No
EL17XC1-030-230A** | CX35-30/36C+TDR | EL280UH110E48C | R-410A | 29200 | 16.6 | 13.5 | 27600 | 15.6 | 13 | Yes | 208845957 | All | USA | No
EL17XC1-030-230A** | CX35-30/36C+TDR | EL297UH090XE48C | R-410A | - - - | - - - | - - - | 27600 | 15.4 | 12.5 | Yes | 213500210 | All | USA,Canada | No
EL17XC1-030-230A** | CX35-30/36C+TDR | EL297UH090XV36C | R-410A | - - - | - - - | - - - | 28000 | 15.4 | 12.5 | No | 213186398 | All | USA,Canada | No
EL17XC1-030-230A** | CX35-30/36C+TDR | EL297UH090XV48C | R-410A | - - - | - - - | - - - | 27800 | 15.4 | 12.5 | No | 213186399 | All | USA,Canada | No
EL17XC1-030-230A** | CX35-30/36C+TDR | EL297UH110XV60C | R-410A | - - - | - - - | - - - | 28000 | 15.4 | 12.5 | No | 213183418 | All | USA,Canada | No
EL17XC1-030-230A** | CX35-30/36C+TDR | ML193UH090XE36C | R-410A | 29000 | 16 | 13 | 27800 | 15.2 | 12.5 | No | 208845961 | All | USA | No
EL17XC1-030-230A** | CX35-30/36C+TDR | ML193UH090XE48C | R-410A | 28800 | 16.2 | 13.6 | 28000 | 15.2 | 12.5 | No | 208845962 | All | USA | No
EL17XC1-030-230A** | CX35-30/36C+TDR | ML193UH110XE48C | R-410A | 28800 | 16.4 | 13.6 | 27800 | 15.4 | 12.5 | No | 208845963 | All | USA | No
EL17XC1-030-230A** | CX35-30/36C+TDR | ML196UH090XE36C | R-410A | 29000 | 16 | 13 | 28000 | 15.2 | 12.5 | No | 208845964 | All | USA,Canada | No
EL17XC1-030-230A** | CX35-30/36C+TDR | ML196UH090XE48C | R-410A | 28800 | 16.2 | 13.5 | 27400 | 15.2 | 12.5 | No | 208845965 | All | USA,Canada | No
EL17XC1-030-230A** | CX35-30/36C+TDR | SL297UH080NV48C | R-410A | 28800 | 16.2 | 13.5 | 28000 | 15.2 | 12.5 | No | 208845966 | All | USA,Canada | No
EL17XC1-030-230A** | CX35-30/36C+TDR | SLP99UH090XV36C | R-410A | 28600 | 16.2 | 13.5 | 28000 | 15.4 | 12.5 | No | 208845971 | All | USA,Canada | No
EL17XC1-030-230A** | CX35-30/36C+TDR | SLP99UH090XV48C | R-410A | 28400 | 16.2 | 13.5 | 27800 | 15.4 | 12.5 | No | 208845972 | All | USA,Canada | No
EL17XC1-030-230A** | CX35-30A+TDR | - - - | R-410A | 29200 | 15 | 12.5 | 28600 | 14.3 | 12 | No | 208845001 | All | USA,Canada | No
EL17XC1-030-230A** | CX35-30A+TDR | EL180UH040NE36A | R-410A | 30000 | 16.6 | 13.5 | 28600 | 15.8 | 13 | Yes | 208845973 | All | USA | No
EL17XC1-030-230A** | CX35-30A+TDR | EL180UH060NE36A | R-410A | 30000 | 16.6 | 13.5 | 28600 | 15.8 | 13 | Yes | 208845974 | All | USA | No
EL17XC1-030-230A** | CX35-30A+TDR | EL280UH045E36A | R-410A | 29400 | 16.8 | 14 | 29400 | 16.2 | 13.5 | Yes | 208845975 | All | USA | Yes
EL17XC1-030-230A** | CX35-30A+TDR | EL280UH070E36A | R-410A | 30000 | 16.6 | 14 | 29000 | 16 | 13 | Yes | 208845976 | All | USA | Yes
EL17XC1-030-230A** | CX35-30A+TDR | EL280UH070XE36A | R-410A | 30000 | 16.6 | 14 | 29000 | 16 | 13 | Yes | 208845977 | All | USA | Yes
EL17XC1-030-230A** | CX35-30A+TDR | ML180UH030V36A | R-410A | 30000 | 17 | 14 | 29600 | 16 | 13 | Yes | 208845978 | All | USA | Yes
EL17XC1-030-230A** | CX35-30A+TDR | ML180UH045E36A | R-410A | 29200 | 16.8 | 14 | 28800 | 16 | 13 | Yes | 208845979 | All | USA | Yes
EL17XC1-030-230A** | CX35-30A+TDR | ML180UH045V36A | R-410A | 30000 | 17 | 14 | 29600 | 16 | 13 | Yes | 208845980 | All | USA | Yes
EL17XC1-030-230A** | CX35-30A+TDR | ML180UH045XE36A | R-410A | 29200 | 16.8 | 14 | 28800 | 16 | 13 | Yes | 208845981 | All | USA | Yes
EL17XC1-030-230A** | CX35-30A+TDR | ML180UH070E36A | R-410A | 29600 | 16.8 | 14 | 28800 | 16 | 13 | Yes | 208845982 | All | USA | Yes
EL17XC1-030-230A** | CX35-30A+TDR | ML180UH070V36A | R-410A | 30000 | 16.8 | 14 | 29400 | 16 | 13 | Yes | 208845983 | All | USA | Yes
EL17XC1-030-230A** | CX35-30A+TDR | ML180UH070XE36A | R-410A | 29600 | 16.8 | 14 | 28800 | 16 | 13 | Yes | 208845984 | All | USA | Yes
EL17XC1-030-230A** | CX35-30A+TDR | SL280UH060NV36A | R-410A | 30000 | 17 | 14 | 29800 | 16 | 13.5 | Yes | 208845985 | All | USA | Yes
EL17XC1-030-230A** | CX35-30A+TDR | SL280UH070V36A | R-410A | 30000 | 16.8 | 14 | 29400 | 15.8 | 13 | Yes | 208845986 | All | USA | No
EL17XC1-030-230A** | CX35-30A+TDR | SL280UH070XV36A | R-410A | 30000 | 16.8 | 14 | 29400 | 15.8 | 13 | Yes | 208845987 | All | USA | No
EL17XC1-030-230A** | CX35-30B+TDR | - - - | R-410A | 29200 | 15 | 12.2 | 28600 | 14.3 | 11.7 | No | 208844977 | All | USA,Canada | No
EL17XC1-030-230A** | CX35-30B+TDR | EL180UH080NE48B | R-410A | 30000 | 16.8 | 14 | 29400 | 15.6 | 13 | Yes | 208845988 | All | USA | No
EL17XC1-030-230A** | CX35-30B+TDR | EL195UH040NE36B | R-410A | 30000 | 16.4 | 13.5 | 29000 | 15.6 | 13 | No | 208845989 | All | USA,Canada | No
EL17XC1-030-230A** | CX35-30B+TDR | EL195UH060NE36B | R-410A | 30000 | 16.6 | 13.5 | 29200 | 15.8 | 13 | No | 208845990 | All | USA,Canada | No
EL17XC1-030-230A** | CX35-30B+TDR | EL195UH080NE48C | R-410A | 30000 | 16.8 | 14 | 29200 | 15.8 | 13 | No | 208845991 | All | USA,Canada | No
EL17XC1-030-230A** | CX35-30B+TDR | EL196UH030XE36B | R-410A | 30000 | 16.4 | 13.8 | 28800 | 15.6 | 13 | No | 208845992 | All | USA,Canada | No
EL17XC1-030-230A** | CX35-30B+TDR | EL196UH045XE36B | R-410A | 30000 | 16.4 | 13.5 | 29000 | 15.6 | 13 | No | 208845993 | All | USA,Canada | No
EL17XC1-030-230A** | CX35-30B+TDR | EL196UH070XE36B | R-410A | 30000 | 16.6 | 13.5 | 29000 | 15.6 | 13 | No | 208845994 | All | USA,Canada | No
EL17XC1-030-230A** | CX35-30B+TDR | EL280UH090E36B | R-410A | 29400 | 17 | 14 | 29400 | 16.2 | 13.5 | Yes | 208845995 | All | USA | Yes
EL17XC1-030-230A** | CX35-30B+TDR | EL280UH090E48B | R-410A | 30000 | 17 | 14 | 29000 | 16.2 | 13.5 | Yes | 208845996 | All | USA | Yes
EL17XC1-030-230A** | CX35-30B+TDR | EL280UH090XE48B | R-410A | 30000 | 17 | 14 | 29000 | 16.2 | 13.5 | Yes | 208845997 | All | USA | Yes
EL17XC1-030-230A** | CX35-30B+TDR | EL297UH045XE36B | R-410A | - - - | - - - | - - - | 29000 | 15.8 | 13 | No | 213434261 | All | USA,Canada | No
EL17XC1-030-230A** | CX35-30B+TDR | EL297UH045XV36B | R-410A | - - - | - - - | - - - | 29200 | 15.6 | 13 | No | 213186400 | All | USA,Canada | No
EL17XC1-030-230A** | CX35-30B+TDR | EL297UH070XE36B | R-410A | - - - | - - - | - - - | 28800 | 15.6 | 13 | Yes | 213500207 | All | USA,Canada | No
EL17XC1-030-230A** | CX35-30B+TDR | EL297UH070XV36B | R-410A | - - - | - - - | - - - | 29400 | 16 | 13 | No | 213186401 | All | USA,Canada | Yes
EL17XC1-030-230A** | CX35-30B+TDR | EL297UH110XV60C | R-410A | - - - | - - - | - - - | 29200 | 15.6 | 13 | No | 213183419 | All | USA,Canada | No
EL17XC1-030-230A** | CX35-30B+TDR | ML180UH070E36B | R-410A | 30000 | 17.2 | 14 | 29000 | 16 | 13 | Yes | 208846002 | All | USA | Yes
EL17XC1-030-230A** | CX35-30B+TDR | ML180UH070V36B | R-410A | 30000 | 17 | 14 | 29600 | 16.2 | 13.5 | Yes | 208846003 | All | USA | Yes
EL17XC1-030-230A** | CX35-30B+TDR | ML180UH070V48B | R-410A | 30000 | 17.2 | 14 | 29600 | 16.2 | 13.5 | Yes | 208846004 | All | USA | Yes
EL17XC1-030-230A** | CX35-30B+TDR | ML180UH070XE36B | R-410A | 30000 | 17.2 | 14 | 29000 | 16 | 13 | Yes | 208846005 | All | USA | Yes
EL17XC1-030-230A** | CX35-30B+TDR | ML180UH090E48B | R-410A | 30000 | 17.2 | 14 | 28800 | 16.2 | 13.5 | Yes | 208846006 | All | USA | Yes
EL17XC1-030-230A** | CX35-30B+TDR | ML180UH090V48B | R-410A | 30000 | 17.2 | 14 | 29400 | 16 | 13 | Yes | 208846007 | All | USA | Yes
EL17XC1-030-230A** | CX35-30B+TDR | ML180UH090XE48B | R-410A | 30000 | 17.2 | 14 | 28800 | 16.2 | 13.5 | Yes | 208846008 | All | USA | Yes
EL17XC1-030-230A** | CX35-30B+TDR | ML193UH030XE36B | R-410A | 30000 | 16.4 | 13.5 | 29000 | 15.8 | 13 | No | 208846009 | All | USA | No
EL17XC1-030-230A** | CX35-30B+TDR | ML193UH045XE36B | R-410A | 30000 | 16.4 | 13.5 | 28800 | 15.8 | 13 | No | 208846010 | All | USA | No
EL17XC1-030-230A** | CX35-30B+TDR | ML193UH070XE36B | R-410A | 30000 | 16.6 | 13.5 | 28800 | 16 | 13 | No | 208846011 | All | USA | Yes
EL17XC1-030-230A** | CX35-30B+TDR | ML196UH030XE36B | R-410A | 30000 | 16.4 | 13.8 | 28800 | 15.6 | 13 | No | 208846012 | All | USA,Canada | No
EL17XC1-030-230A** | CX35-30B+TDR | ML196UH045XE36B | R-410A | 30000 | 16.4 | 13.5 | 29000 | 15.6 | 13 | No | 208846013 | All | USA,Canada | No
EL17XC1-030-230A** | CX35-30B+TDR | ML196UH070XE36B | R-410A | 30000 | 16.6 | 13.5 | 29000 | 15.6 | 13 | No | 208846014 | All | USA,Canada | No
EL17XC1-030-230A** | CX35-30B+TDR | ML196UH070XE48B | R-410A | 30000 | 16.6 | 13.8 | 28800 | 15.6 | 13 | No | 208846015 | All | USA,Canada | No
EL17XC1-030-230A** | CX35-30B+TDR | ML296UH045XV36B | R-410A | 30000 | 16.6 | 13.5 | 29200 | 15.6 | 13 | No | 208846016 | All | USA,Canada | No
EL17XC1-030-230A** | CX35-30B+TDR | ML296UH070XV36B | R-410A | 30000 | 16.6 | 13.5 | 29200 | 15.4 | 13 | No | 208846017 | All | USA,Canada | No
EL17XC1-030-230A** | CX35-30B+TDR | SL280UH080NV48B | R-410A | 30000 | 17.2 | 14 | 29600 | 15.8 | 13 | Yes | 208846018 | All | USA | No
EL17XC1-030-230A** | CX35-30B+TDR | SL280UH090V36B | R-410A | 30000 | 17.2 | 14 | 29600 | 16.2 | 13.5 | Yes | 208846019 | All | USA | Yes
EL17XC1-030-230A** | CX35-30B+TDR | SL297UH040NV36B | R-410A | 30000 | 17 | 14 | 29400 | 15.8 | 13 | No | 208846020 | All | USA,Canada | No
EL17XC1-030-230A** | CX35-30B+TDR | SL297UH060NV36B | R-410A | 30000 | 16.8 | 14 | 29400 | 15.8 | 13 | No | 208846021 | All | USA,Canada | No
EL17XC1-030-230A** | CX35-30B+TDR | SLP99UH070XV36B | R-410A | 30000 | 16.8 | 14 | 29400 | 16 | 13 | No | 208846026 | All | USA,Canada | Yes
EL17XC1-030-230A** | CX35-36A+TDR | - - - | R-410A | 29400 | 15.1 | 12.7 | 28800 | 14.4 | 12.2 | No | 208845002 | All | USA,Canada | No
EL17XC1-030-230A** | CX35-36A+TDR | EL180UH040NE36A | R-410A | 30000 | 16.8 | 14 | 29000 | 16 | 13 | Yes | 208846027 | All | USA | Yes
EL17XC1-030-230A** | CX35-36A+TDR | EL180UH060NE36A | R-410A | 30000 | 16.8 | 14 | 29000 | 16 | 13 | Yes | 208846028 | All | USA | Yes
EL17XC1-030-230A** | CX35-36A+TDR | EL280UH045E36A | R-410A | 29800 | 17 | 14 | 29400 | 16.2 | 13.5 | Yes | 208846029 | All | USA | Yes
EL17XC1-030-230A** | CX35-36A+TDR | EL280UH070E36A | R-410A | 30000 | 16.8 | 14 | 29200 | 16 | 13.5 | Yes | 208846030 | All | USA | Yes
EL17XC1-030-230A** | CX35-36A+TDR | EL280UH070XE36A | R-410A | 30000 | 16.8 | 14 | 29200 | 16 | 13.5 | Yes | 208846031 | All | USA | Yes
EL17XC1-030-230A** | CX35-36A+TDR | ML180UH030V36A | R-410A | 30000 | 17 | 14 | 29800 | 16.2 | 13.5 | Yes | 208846032 | All | USA | Yes
EL17XC1-030-230A** | CX35-36A+TDR | ML180UH045E36A | R-410A | 29600 | 17 | 14 | 29200 | 16.2 | 13.5 | Yes | 208846033 | All | USA | Yes
EL17XC1-030-230A** | CX35-36A+TDR | ML180UH045V36A | R-410A | 30000 | 17 | 14 | 29800 | 16.2 | 13.5 | Yes | 208846034 | All | USA | Yes
EL17XC1-030-230A** | CX35-36A+TDR | ML180UH045XE36A | R-410A | 29600 | 17 | 14 | 29200 | 16.2 | 13.5 | Yes | 208846035 | All | USA | Yes
EL17XC1-030-230A** | CX35-36A+TDR | ML180UH070E36A | R-410A | 29800 | 17 | 14 | 29200 | 16 | 13.5 | Yes | 208846036 | All | USA | Yes
EL17XC1-030-230A** | CX35-36A+TDR | ML180UH070V36A | R-410A | 30000 | 17 | 14 | 29600 | 16 | 13.5 | Yes | 208846037 | All | USA | Yes
EL17XC1-030-230A** | CX35-36A+TDR | ML180UH070XE36A | R-410A | 29800 | 17 | 14 | 29200 | 16 | 13.5 | Yes | 208846038 | All | USA | Yes
EL17XC1-030-230A** | CX35-36A+TDR | SL280UH060NV36A | R-410A | 30000 | 17.2 | 14 | 30000 | 16 | 13.5 | Yes | 208846039 | All | USA | Yes
EL17XC1-030-230A** | CX35-36A+TDR | SL280UH070V36A | R-410A | 30000 | 17 | 14 | 29600 | 16 | 13.5 | Yes | 208846040 | All | USA | Yes
EL17XC1-030-230A** | CX35-36A+TDR | SL280UH070XV36A | R-410A | 30000 | 17 | 14 | 29600 | 16 | 13.5 | Yes | 208846041 | All | USA | Yes
EL17XC1-030-230A** | CX35-36B+TDR | - - - | R-410A | 29400 | 15.1 | 12.7 | 28800 | 14.4 | 12.2 | No | 208845003 | All | USA,Canada | No
EL17XC1-030-230A** | CX35-36B+TDR | EL180UH080NE48B | R-410A | 30000 | 17.2 | 14 | 29800 | 15.8 | 13 | Yes | 208846042 | All | USA | No
EL17XC1-030-230A** | CX35-36B+TDR | EL195UH040NE36B | R-410A | 30000 | 16.6 | 13.5 | 29200 | 15.8 | 13 | No | 208846043 | All | USA,Canada | No
EL17XC1-030-230A** | CX35-36B+TDR | EL195UH060NE36B | R-410A | 30000 | 16.6 | 14 | 29400 | 16 | 13.5 | No | 208846044 | All | USA,Canada | Yes
EL17XC1-030-230A** | CX35-36B+TDR | EL195UH080NE48C | R-410A | 30000 | 17 | 14 | 29400 | 16 | 13 | No | 208846045 | All | USA,Canada | Yes
EL17XC1-030-230A** | CX35-36B+TDR | EL196UH030XE36B | R-410A | 30000 | 16.6 | 13.8 | 29000 | 15.8 | 13 | No | 208846046 | All | USA,Canada | No
EL17XC1-030-230A** | CX35-36B+TDR | EL196UH045XE36B | R-410A | 30000 | 16.4 | 13.5 | 29200 | 15.8 | 13 | No | 208846047 | All | USA,Canada | No
EL17XC1-030-230A** | CX35-36B+TDR | EL196UH070XE36B | R-410A | 30000 | 16.6 | 14 | 29200 | 15.8 | 13 | No | 208846048 | All | USA,Canada | No
EL17XC1-030-230A** | CX35-36B+TDR | EL280UH090E36B | R-410A | 29600 | 17.2 | 14 | 29600 | 16.4 | 13.5 | Yes | 208846049 | All | USA | Yes
EL17XC1-030-230A** | CX35-36B+TDR | EL280UH090E48B | R-410A | 30000 | 17.4 | 14 | 29200 | 16.4 | 13.5 | Yes | 208846050 | All | USA | Yes
EL17XC1-030-230A** | CX35-36B+TDR | EL280UH090XE48B | R-410A | 30000 | 17.4 | 14 | 29200 | 16.4 | 13.5 | Yes | 208846051 | All | USA | Yes
EL17XC1-030-230A** | CX35-36B+TDR | EL297UH045XE36B | R-410A | - - - | - - - | - - - | 29200 | 16 | 13 | No | 213434262 | All | USA,Canada | Yes
EL17XC1-030-230A** | CX35-36B+TDR | EL297UH045XV36B | R-410A | - - - | - - - | - - - | 29400 | 15.8 | 13 | No | 213186402 | All | USA,Canada | No
EL17XC1-030-230A** | CX35-36B+TDR | EL297UH070XE36B | R-410A | - - - | - - - | - - - | 29000 | 15.8 | 13 | Yes | 213500208 | All | USA,Canada | No
EL17XC1-030-230A** | CX35-36B+TDR | EL297UH070XV36B | R-410A | - - - | - - - | - - - | 29600 | 16 | 13.5 | No | 213186403 | All | USA,Canada | Yes
EL17XC1-030-230A** | CX35-36B+TDR | EL297UH110XV60C | R-410A | - - - | - - - | - - - | 29400 | 15.8 | 13 | No | 213183420 | All | USA,Canada | No
EL17XC1-030-230A** | CX35-36B+TDR | ML180UH070E36B | R-410A | 30000 | 17.2 | 14 | 29200 | 16.2 | 13.5 | Yes | 208846056 | All | USA | Yes
EL17XC1-030-230A** | CX35-36B+TDR | ML180UH070V36B | R-410A | 30000 | 17.2 | 14 | 29800 | 16.2 | 13.5 | Yes | 208846057 | All | USA | Yes
EL17XC1-030-230A** | CX35-36B+TDR | ML180UH070V48B | R-410A | 30000 | 17.4 | 14.5 | 29800 | 16.4 | 13.5 | Yes | 208846058 | All | USA | Yes
EL17XC1-030-230A** | CX35-36B+TDR | ML180UH070XE36B | R-410A | 30000 | 17.2 | 14 | 29200 | 16.2 | 13.5 | Yes | 208846059 | All | USA | Yes
EL17XC1-030-230A** | CX35-36B+TDR | ML180UH090E48B | R-410A | 30000 | 17.4 | 14.5 | 29000 | 16.4 | 13.5 | Yes | 208846060 | All | USA | Yes
EL17XC1-030-230A** | CX35-36B+TDR | ML180UH090V48B | R-410A | 30000 | 17.2 | 14 | 29600 | 16 | 13.5 | Yes | 208846061 | All | USA | Yes
EL17XC1-030-230A** | CX35-36B+TDR | ML180UH090XE48B | R-410A | 30000 | 17.4 | 14.5 | 29000 | 16.4 | 13.5 | Yes | 208846062 | All | USA | Yes
EL17XC1-030-230A** | CX35-36B+TDR | ML193UH030XE36B | R-410A | 30000 | 16.6 | 13.5 | 29400 | 16 | 13.5 | No | 208846063 | All | USA | Yes
EL17XC1-030-230A** | CX35-36B+TDR | ML193UH045XE36B | R-410A | 30000 | 16.6 | 13.5 | 29000 | 15.8 | 13 | No | 208846064 | All | USA | No
EL17XC1-030-230A** | CX35-36B+TDR | ML193UH070XE36B | R-410A | 30000 | 16.8 | 14 | 29200 | 16 | 13.5 | No | 208846065 | All | USA | Yes
EL17XC1-030-230A** | CX35-36B+TDR | ML196UH030XE36B | R-410A | 30000 | 16.6 | 13.8 | 29000 | 15.8 | 13 | No | 208846066 | All | USA,Canada | No
EL17XC1-030-230A** | CX35-36B+TDR | ML196UH045XE36B | R-410A | 30000 | 16.4 | 13.5 | 29200 | 15.8 | 13 | No | 208846067 | All | USA,Canada | No
EL17XC1-030-230A** | CX35-36B+TDR | ML196UH070XE36B | R-410A | 30000 | 16.6 | 14 | 29200 | 15.8 | 13 | No | 208846068 | All | USA,Canada | No
EL17XC1-030-230A** | CX35-36B+TDR | ML196UH070XE48B | R-410A | 30000 | 16.8 | 14 | 29000 | 15.8 | 13 | No | 208846069 | All | USA,Canada | No
EL17XC1-030-230A** | CX35-36B+TDR | ML296UH045XV36B | R-410A | 30000 | 16.8 | 14 | 29400 | 15.6 | 13 | No | 208846070 | All | USA,Canada | No
EL17XC1-030-230A** | CX35-36B+TDR | ML296UH070XV36B | R-410A | 30000 | 16.6 | 14 | 29400 | 15.6 | 13 | No | 208846071 | All | USA,Canada | No
EL17XC1-030-230A** | CX35-36B+TDR | SL280UH080NV48B | R-410A | 30000 | 17.4 | 14.5 | 30000 | 15.8 | 13 | Yes | 208846072 | All | USA | No
EL17XC1-030-230A** | CX35-36B+TDR | SL280UH090V36B | R-410A | 30000 | 17.4 | 14.5 | 29800 | 16.4 | 13.5 | Yes | 208846073 | All | USA | Yes
EL17XC1-030-230A** | CX35-36B+TDR | SL280UH090V48B | R-410A | 30000 | 17.2 | 14 | 29800 | 16.2 | 13.5 | Yes | 208846074 | All | USA | Yes
EL17XC1-030-230A** | CX35-36B+TDR | SL297UH040NV36B | R-410A | 30000 | 17.2 | 14 | 29600 | 16 | 13.5 | No | 208846075 | All | USA,Canada | Yes
EL17XC1-030-230A** | CX35-36B+TDR | SL297UH060NV36B | R-410A | 30000 | 17 | 14 | 29600 | 16 | 13 | No | 208846076 | All | USA,Canada | Yes
EL17XC1-030-230A** | CX35-36B+TDR | SLP99UH070XV36B | R-410A | 30000 | 17 | 14 | 29600 | 16 | 13.5 | No | 208846081 | All | USA,Canada | Yes
EL17XC1-030-230A** | CX35-48B+TDR | - - - | R-410A | 29600 | 15.1 | 12.7 | 29000 | 14.4 | 12.2 | No | 208845004 | All | USA,Canada | No
EL17XC1-030-230A** | CX35-48B+TDR | EL180UH080NE48B | R-410A | 30000 | 17.2 | 14 | 29800 | 15.8 | 13 | Yes | 208846082 | All | USA | No
EL17XC1-030-230A** | CX35-48B+TDR | EL196UH030XE36B | R-410A | 30000 | 16.6 | 14 | 29200 | 15.8 | 13 | No | 208846083 | All | USA,Canada | No
EL17XC1-030-230A** | CX35-48B+TDR | EL196UH045XE36B | R-410A | 30000 | 16.6 | 13.5 | 29200 | 15.8 | 13 | No | 208846084 | All | USA,Canada | No
EL17XC1-030-230A** | CX35-48B+TDR | EL196UH070XE36B | R-410A | 30000 | 16.6 | 13.5 | 29200 | 15.8 | 13 | No | 208846085 | All | USA,Canada | No
EL17XC1-030-230A** | CX35-48B+TDR | EL280UH090E36B | R-410A | 29800 | 17.2 | 14 | 29800 | 16.6 | 13.5 | Yes | 208846086 | All | USA | Yes
EL17XC1-030-230A** | CX35-48B+TDR | EL280UH090E48B | R-410A | 30000 | 17.4 | 14.5 | 29200 | 16.4 | 13.5 | Yes | 208846087 | All | USA | Yes
EL17XC1-030-230A** | CX35-48B+TDR | EL280UH090XE48B | R-410A | 30000 | 17.4 | 14.5 | 29200 | 16.4 | 13.5 | Yes | 208846088 | All | USA | Yes
EL17XC1-030-230A** | CX35-48B+TDR | EL297UH045XE36B | R-410A | - - - | - - - | - - - | 29400 | 16.2 | 13.5 | No | 213434263 | All | USA,Canada | Yes
EL17XC1-030-230A** | CX35-48B+TDR | EL297UH045XV36B | R-410A | - - - | - - - | - - - | 29600 | 15.8 | 13 | No | 213186404 | All | USA,Canada | No
EL17XC1-030-230A** | CX35-48B+TDR | EL297UH070XE36B | R-410A | - - - | - - - | - - - | 29400 | 15.9 | 13.5 | Yes | 213500209 | All | USA,Canada | No
EL17XC1-030-230A** | CX35-48B+TDR | EL297UH070XV36B | R-410A | - - - | - - - | - - - | 29800 | 16.2 | 13.5 | No | 213186405 | All | USA,Canada | Yes
EL17XC1-030-230A** | CX35-48B+TDR | EL297UH110XV60C | R-410A | - - - | - - - | - - - | 29600 | 15.8 | 13 | No | 213183421 | All | USA,Canada | No
EL17XC1-030-230A** | CX35-48B+TDR | ML180UH070E36B | R-410A | 30000 | 17.4 | 14 | 29400 | 16.2 | 13.5 | Yes | 208846093 | All | USA | Yes
EL17XC1-030-230A** | CX35-48B+TDR | ML180UH070V36B | R-410A | 30000 | 17.4 | 14.5 | 29800 | 16.4 | 13.5 | Yes | 208846094 | All | USA | Yes
EL17XC1-030-230A** | CX35-48B+TDR | ML180UH070V48B | R-410A | 30000 | 17.4 | 14.5 | 30000 | 16.4 | 13.5 | Yes | 208846095 | All | USA | Yes
EL17XC1-030-230A** | CX35-48B+TDR | ML180UH070XE36B | R-410A | 30000 | 17.4 | 14 | 29400 | 16.2 | 13.5 | Yes | 208846096 | All | USA | Yes
EL17XC1-030-230A** | CX35-48B+TDR | ML180UH090E48B | R-410A | 30000 | 17.4 | 14.5 | 29200 | 16.4 | 13.5 | Yes | 208846097 | All | USA | Yes
EL17XC1-030-230A** | CX35-48B+TDR | ML180UH090V48B | R-410A | 30000 | 17.4 | 14.5 | 29600 | 16.2 | 13.5 | Yes | 208846098 | All | USA | Yes
EL17XC1-030-230A** | CX35-48B+TDR | ML180UH090XE48B | R-410A | 30000 | 17.4 | 14.5 | 29200 | 16.4 | 13.5 | Yes | 208846099 | All | USA | Yes
EL17XC1-030-230A** | CX35-48B+TDR | ML193UH030XE36B | R-410A | 30000 | 16.8 | 14 | 29400 | 16 | 13.5 | No | 208846100 | All | USA | Yes
EL17XC1-030-230A** | CX35-48B+TDR | ML193UH045XE36B | R-410A | 30000 | 16.8 | 14 | 29400 | 16 | 13.5 | No | 208846101 | All | USA | Yes
EL17XC1-030-230A** | CX35-48B+TDR | ML193UH070XE36B | R-410A | 30000 | 16.8 | 14 | 29200 | 16.2 | 13.5 | No | 208846102 | All | USA | Yes
EL17XC1-030-230A** | CX35-48B+TDR | ML196UH030XE36B | R-410A | 30000 | 16.6 | 14 | 29200 | 15.8 | 13 | No | 208846103 | All | USA,Canada | No
EL17XC1-030-230A** | CX35-48B+TDR | ML196UH045XE36B | R-410A | 30000 | 16.6 | 13.5 | 29200 | 15.8 | 13 | No | 208846104 | All | USA,Canada | No
EL17XC1-030-230A** | CX35-48B+TDR | ML196UH070XE36B | R-410A | 30000 | 16.6 | 13.5 | 29200 | 15.8 | 13 | No | 208846105 | All | USA,Canada | No
EL17XC1-030-230A** | CX35-48B+TDR | ML196UH070XE48B | R-410A | 30000 | 17 | 14.2 | 29200 | 15.8 | 13 | No | 208846106 | All | USA,Canada | No
EL17XC1-030-230A** | CX35-48B+TDR | ML296UH045XV36B | R-410A | 30000 | 16.8 | 14 | 29600 | 15.8 | 13 | No | 208846107 | All | USA,Canada | No
EL17XC1-030-230A** | CX35-48B+TDR | ML296UH070XV36B | R-410A | 30000 | 16.8 | 14 | 29600 | 15.6 | 13 | No | 208846108 | All | USA,Canada | No
EL17XC1-030-230A** | CX35-48B+TDR | SL280UH090V36B | R-410A | 30000 | 17.6 | 14.5 | 29800 | 16.4 | 13.5 | Yes | 208846109 | All | USA | Yes
EL17XC1-030-230A** | CX35-48B+TDR | SL297UH040NV36B | R-410A | 30000 | 17.2 | 14 | 29800 | 16.2 | 13.5 | No | 208846110 | All | USA,Canada | Yes
EL17XC1-030-230A** | CX35-48B+TDR | SL297UH060NV36B | R-410A | 30000 | 17.2 | 14 | 29800 | 16.2 | 13.5 | No | 208846111 | All | USA,Canada | Yes
EL17XC1-030-230A** | CX35-48B+TDR | SLP99UH070XV36B | R-410A | 30000 | 17 | 14 | 29800 | 16.2 | 13.5 | No | 208846116 | All | USA,Canada | Yes
EL17XC1-030-230A** | CX35-48C+TDR | - - - | R-410A | 29600 | 15.1 | 12.7 | 29000 | 14.4 | 12.2 | No | 208845005 | All | USA,Canada | No
EL17XC1-030-230A** | CX35-48C+TDR | EL195UH080NE48C | R-410A | 30000 | 17 | 14 | 29000 | 16.2 | 13.5 | No | 208846117 | All | USA,Canada | Yes
EL17XC1-030-230A** | CX35-48C+TDR | EL196UH090XE48C | R-410A | 30000 | 17.2 | 14 | 29200 | 16.4 | 13.5 | No | 208846118 | All | USA,Canada | Yes
EL17XC1-030-230A** | CX35-48C+TDR | EL280UH110E48C | R-410A | 30000 | 17.8 | 14.5 | 29400 | 16.6 | 13.5 | Yes | 208846119 | All | USA | Yes
EL17XC1-030-230A** | CX35-48C+TDR | EL297UH090XE48C | R-410A | - - - | - - - | - - - | 29400 | 16.4 | 13.5 | Yes | 213500211 | All | USA,Canada | Yes
EL17XC1-030-230A** | CX35-48C+TDR | EL297UH090XV36C | R-410A | - - - | - - - | - - - | 29600 | 16.4 | 13.5 | No | 213186406 | All | USA,Canada | Yes
EL17XC1-030-230A** | CX35-48C+TDR | EL297UH090XV48C | R-410A | - - - | - - - | - - - | 29400 | 16.4 | 13.5 | No | 213186407 | All | USA,Canada | Yes
EL17XC1-030-230A** | CX35-48C+TDR | EL297UH110XV60C | R-410A | - - - | - - - | - - - | 29600 | 16.4 | 13.5 | No | 213183422 | All | USA,Canada | Yes
EL17XC1-030-230A** | CX35-48C+TDR | ML193UH090XE36C | R-410A | 30000 | 17.2 | 14 | 29600 | 16.4 | 13.5 | No | 208846123 | All | USA | Yes
EL17XC1-030-230A** | CX35-48C+TDR | ML193UH090XE48C | R-410A | 30000 | 17.2 | 14.4 | 29800 | 16.4 | 13.5 | No | 208846124 | All | USA | Yes
EL17XC1-030-230A** | CX35-48C+TDR | ML193UH110XE48C | R-410A | 30000 | 17.4 | 14.5 | 29800 | 16.6 | 13.5 | No | 208846125 | All | USA | Yes
EL17XC1-030-230A** | CX35-48C+TDR | ML196UH090XE36C | R-410A | 30000 | 17 | 14 | 29600 | 16.4 | 13.5 | No | 208846126 | All | USA,Canada | Yes
EL17XC1-030-230A** | CX35-48C+TDR | ML196UH090XE48C | R-410A | 30000 | 17.2 | 14 | 29200 | 16.4 | 13.5 | No | 208846127 | All | USA,Canada | Yes
EL17XC1-030-230A** | CX35-48C+TDR | ML296UH090XV48C | R-410A | 30000 | 17.4 | 14.5 | 29400 | 16.2 | 13.5 | No | 208846128 | All | USA,Canada | Yes
EL17XC1-030-230A** | CX35-48C+TDR | SL297UH080NV48C | R-410A | 30000 | 17.4 | 14.5 | 29800 | 16.4 | 13.5 | No | 208846129 | All | USA,Canada | Yes
EL17XC1-030-230A** | CX35-48C+TDR | SLP99UH090XV36C | R-410A | 30000 | 17.4 | 14.5 | 29600 | 16.4 | 13.5 | No | 208846134 | All | USA,Canada | Yes
EL17XC1-030-230A** | CX35-48C+TDR | SLP99UH090XV48C | R-410A | 30000 | 17.4 | 14.5 | 29400 | 16.4 | 13.5 | No | 208846135 | All | USA,Canada | Yes
EL17XC1-030-230A** | CX35-49C+TDR | - - - | R-410A | 29800 | 15.1 | 12.7 | 29200 | 14.4 | 12.2 | No | 208845006 | All | USA,Canada | No
EL17XC1-030-230A** | CX35-49C+TDR | ML196UH090XE36C | R-410A | 30000 | 17 | 14 | 30000 | 16.4 | 13.5 | No | 208846136 | All | USA,Canada | Yes
EL17XC1-030-230A** | CX35-50/60C+TDR | - - - | R-410A | 29400 | 15 | 12.7 | 28800 | 14.4 | 12.2 | No | 208845007 | All | USA,Canada | No
EL17XC1-030-230A** | CX35-50/60C+TDR | ML196UH090XE36C | R-410A | 30000 | 16.8 | 14 | 29400 | 16 | 13.5 | No | 208846137 | All | USA,Canada | Yes
EL17XC1-030-230A** | CX35-60C+TDR | - - - | R-410A | 30000 | 15.5 | 12.5 | 29600 | 14.7 | 12.2 | No | 208845008 | All | USA,Canada | No
EL17XC1-030-230A** | CX35-60C+TDR | ML196UH090XE36C | R-410A | 30000 | 17.4 | 14.5 | 30000 | 16.6 | 13.5 | No | 208846138 | All | USA,Canada | Yes
EL17XC1-036-230A** | C35-18/24A+TDR+TXV | ML180UH030V36A | R-410A | 33200 | 15 | 12.5 | 32200 | 14.3 | 12 | No | 208843324 | All | USA | No
EL17XC1-036-230A** | C35-18/24A+TDR+TXV | ML180UH045V36A | R-410A | 33200 | 15 | 12.5 | 32200 | 14.3 | 12 | No | 208843325 | All | USA | No
EL17XC1-036-230A** | C35-18/24B+TDR+TXV | ML180UH070V36B | R-410A | 33200 | 15 | 12.5 | 32200 | 14.3 | 12 | No | 208843326 | All | USA | No
EL17XC1-036-230A** | C35-18/24B+TDR+TXV | ML180UH070V48B | R-410A | 33200 | 15 | 12.5 | 32200 | 14.3 | 12 | No | 208843327 | All | USA | No
EL17XC1-036-230A** | C35-24A+TDR+TXV | ML180UH030V36A | R-410A | 35800 | 15.5 | 13 | 34800 | 14.7 | 12.2 | No | 208843328 | All | USA | No
EL17XC1-036-230A** | C35-24A+TDR+TXV | ML180UH045E36A | R-410A | 35800 | 15.5 | 12.5 | 34400 | 15.2 | 12.5 | Yes | 208843329 | All | USA | No
EL17XC1-036-230A** | C35-24A+TDR+TXV | ML180UH045V36A | R-410A | 35800 | 15.5 | 13 | 34800 | 14.7 | 12.2 | No | 208843330 | All | USA | No
EL17XC1-036-230A** | C35-24A+TDR+TXV | ML180UH070E36A | R-410A | 35800 | 15.5 | 13 | 34400 | 15.2 | 12.5 | Yes | 208843331 | All | USA | No
EL17XC1-036-230A** | C35-24A+TDR+TXV | ML180UH070V36A | R-410A | 35400 | 16 | 13 | 34400 | 15.2 | 12.5 | Yes | 208843332 | All | USA | No
EL17XC1-036-230A** | C35-24A+TDR+TXV | ML180UH070XE36A | R-410A | 35800 | 15.5 | 13 | 34400 | 15.2 | 12.5 | Yes | 208843333 | All | USA | No
EL17XC1-036-230A** | C35-24B+TDR+TXV | EL196UH030XE36B | R-410A | 35000 | 15.1 | 12.7 | 33800 | 14.7 | 12.2 | No | 208843334 | All | USA,Canada | No
EL17XC1-036-230A** | C35-24B+TDR+TXV | ML180UH070V36B | R-410A | 35800 | 16 | 13 | 34600 | 15.2 | 12.5 | Yes | 208843335 | All | USA | No
EL17XC1-036-230A** | C35-24B+TDR+TXV | ML180UH070V48B | R-410A | 35600 | 16.2 | 13.5 | 34600 | 15.4 | 13 | Yes | 208843336 | All | USA | No
EL17XC1-036-230A** | C35-24B+TDR+TXV | ML180UH090V48B | R-410A | 35400 | 16 | 13 | 34400 | 14.7 | 12.2 | No | 208843337 | All | USA | No
EL17XC1-036-230A** | C35-24B+TDR+TXV | ML196UH030XE36B | R-410A | 35000 | 15.1 | 12.7 | 33800 | 14.7 | 12.2 | No | 208843338 | All | USA,Canada | No
EL17XC1-036-230A** | C35-24B+TDR+TXV | ML196UH070XE48B | R-410A | 35600 | 15.5 | 13 | 34400 | 14.4 | 12.2 | No | 208843339 | All | USA,Canada | No
EL17XC1-036-230A** | C35-30/36A+TDR+TXV | EL180UH040NE36A | R-410A | 35000 | 15.1 | 12.7 | 33400 | 14.4 | 12.2 | No | 208843340 | All | USA | No
EL17XC1-036-230A** | C35-30/36A+TDR+TXV | EL180UH060NE36A | R-410A | 35000 | 15.1 | 12.7 | 33400 | 14.4 | 12.2 | No | 208843341 | All | USA | No
EL17XC1-036-230A** | C35-30/36A+TDR+TXV | EL280UH045E36A | R-410A | 34200 | 15.5 | 13 | 34000 | 14.4 | 12.2 | No | 208843342 | All | USA | No
EL17XC1-036-230A** | C35-30/36A+TDR+TXV | EL280UH070E36A | R-410A | 34800 | 15.1 | 12.7 | 33400 | 14.7 | 12.2 | No | 208843343 | All | USA | No
EL17XC1-036-230A** | C35-30/36A+TDR+TXV | EL280UH070XE36A | R-410A | 34800 | 15.1 | 12.7 | 33400 | 14.7 | 12.2 | No | 208843344 | All | USA | No
EL17XC1-036-230A** | C35-30/36A+TDR+TXV | ML180UH030V36A | R-410A | 35000 | 15.5 | 13 | 34000 | 14.4 | 12.2 | No | 208843345 | All | USA | No
EL17XC1-036-230A** | C35-30/36A+TDR+TXV | ML180UH045E36A | R-410A | 35200 | 15.5 | 12.5 | 33600 | 14.7 | 12.2 | No | 208843346 | All | USA | No
EL17XC1-036-230A** | C35-30/36A+TDR+TXV | ML180UH045V36A | R-410A | 35000 | 15.5 | 13 | 34000 | 14.4 | 12.2 | No | 208843347 | All | USA | No
EL17XC1-036-230A** | C35-30/36A+TDR+TXV | ML180UH045XE36A | R-410A | 35200 | 15.5 | 12.5 | 33600 | 14.7 | 12.2 | No | 208843348 | All | USA | No
EL17XC1-036-230A** | C35-30/36A+TDR+TXV | ML180UH070E36A | R-410A | 35200 | 15.5 | 12.7 | 33600 | 14.4 | 12.2 | No | 208843349 | All | USA | No
EL17XC1-036-230A** | C35-30/36A+TDR+TXV | ML180UH070V36A | R-410A | 35000 | 15.1 | 12.7 | 34000 | 14.4 | 12.2 | No | 208843350 | All | USA | No
EL17XC1-036-230A** | C35-30/36A+TDR+TXV | ML180UH070XE36A | R-410A | 35200 | 15.5 | 12.7 | 33600 | 14.4 | 12.2 | No | 208843351 | All | USA | No
EL17XC1-036-230A** | C35-30/36A+TDR+TXV | SL280UH060NV36A | R-410A | 35200 | 15.8 | 13 | 34600 | 14.7 | 12.2 | No | 208843352 | All | USA | No
EL17XC1-036-230A** | C35-30/36A+TDR+TXV | SL280UH070V36A | R-410A | 35000 | 15.2 | 12.7 | 34000 | 14.4 | 12.2 | No | 208843353 | All | USA | No
EL17XC1-036-230A** | C35-30/36A+TDR+TXV | SL280UH070XV36A | R-410A | 35000 | 15.2 | 12.7 | 34000 | 14.4 | 12.2 | No | 208843354 | All | USA | No
EL17XC1-036-230A** | C35-30/36B+TDR+TXV | EL180UH080NE48B | R-410A | 34400 | 15.8 | 13 | 33200 | 14.4 | 12.2 | No | 208843355 | All | USA | No
EL17XC1-036-230A** | C35-30/36B+TDR+TXV | EL195UH040NE36B | R-410A | 34200 | 15.1 | 12.7 | 33200 | 14.4 | 12.2 | No | 208843356 | All | USA,Canada | No
EL17XC1-036-230A** | C35-30/36B+TDR+TXV | EL196UH045XE36B | R-410A | 34400 | 15.1 | 12.6 | 32800 | 14.4 | 12.2 | No | 208843357 | All | USA,Canada | No
EL17XC1-036-230A** | C35-30/36B+TDR+TXV | EL280UH090E36B | R-410A | 34600 | 15.5 | 13 | 33800 | 14.7 | 12.2 | No | 208843358 | All | USA | No
EL17XC1-036-230A** | C35-30/36B+TDR+TXV | EL280UH090E48B | R-410A | 34400 | 15.5 | 13 | 33600 | 14.7 | 12.2 | No | 208843359 | All | USA | No
EL17XC1-036-230A** | C35-30/36B+TDR+TXV | EL280UH090XE48B | R-410A | 34400 | 15.5 | 13 | 33600 | 14.7 | 12.2 | No | 208843360 | All | USA | No
EL17XC1-036-230A** | C35-30/36B+TDR+TXV | EL297UH045XE36B | R-410A | - - - | - - - | - - - | 33200 | 14.4 | 12.2 | No | 213433888 | All | USA,Canada | No
EL17XC1-036-230A** | C35-30/36B+TDR+TXV | EL297UH045XV36B | R-410A | - - - | - - - | - - - | 33800 | 14.3 | 12 | No | 213186297 | All | USA,Canada | No
EL17XC1-036-230A** | C35-30/36B+TDR+TXV | EL297UH070XV36B | R-410A | - - - | - - - | - - - | 34000 | 14.4 | 12.2 | No | 213186298 | All | USA,Canada | No
EL17XC1-036-230A** | C35-30/36B+TDR+TXV | EL297UH110XV60C | R-410A | - - - | - - - | - - - | 33800 | 14.3 | 12 | No | 213183370 | All | USA,Canada | No
EL17XC1-036-230A** | C35-30/36B+TDR+TXV | ML180UH070E36B | R-410A | 34400 | 15.8 | 13 | 33800 | 14.7 | 12.2 | No | 208843364 | All | USA | No
EL17XC1-036-230A** | C35-30/36B+TDR+TXV | ML180UH070V36B | R-410A | 35000 | 15.8 | 13 | 34000 | 14.7 | 12.2 | No | 208843365 | All | USA | No
EL17XC1-036-230A** | C35-30/36B+TDR+TXV | ML180UH070V48B | R-410A | 35400 | 16 | 13 | 34400 | 14.7 | 12.2 | No | 208843366 | All | USA | No
EL17XC1-036-230A** | C35-30/36B+TDR+TXV | ML180UH070XE36B | R-410A | 34400 | 15.8 | 13 | 33800 | 14.7 | 12.2 | No | 208843367 | All | USA | No
EL17XC1-036-230A** | C35-30/36B+TDR+TXV | ML180UH090E48B | R-410A | 35000 | 16 | 13 | 33800 | 15.2 | 12.5 | Yes | 208843368 | All | USA | No
EL17XC1-036-230A** | C35-30/36B+TDR+TXV | ML180UH090V48B | R-410A | 35200 | 15.8 | 13 | 34000 | 14.7 | 12.2 | No | 208843369 | All | USA | No
EL17XC1-036-230A** | C35-30/36B+TDR+TXV | ML180UH090XE48B | R-410A | 35000 | 16 | 13 | 33800 | 15.2 | 12.5 | Yes | 208843370 | All | USA | No
EL17XC1-036-230A** | C35-30/36B+TDR+TXV | ML193UH030XE36B | R-410A | 34200 | 15.5 | 12.7 | 33600 | 14.3 | 12.2 | No | 208843371 | All | USA | No
EL17XC1-036-230A** | C35-30/36B+TDR+TXV | ML193UH045XE36B | R-410A | 34800 | 15.1 | 12.7 | 33200 | 14.4 | 12.2 | No | 208843372 | All | USA | No
EL17XC1-036-230A** | C35-30/36B+TDR+TXV | ML193UH070XE36B | R-410A | 34800 | 15.5 | 12.7 | 33200 | 14.7 | 12.2 | No | 208843373 | All | USA | No
EL17XC1-036-230A** | C35-30/36B+TDR+TXV | ML196UH045XE36B | R-410A | 34400 | 15.1 | 12.6 | 32800 | 14.4 | 12.2 | No | 208843374 | All | USA,Canada | No
EL17XC1-036-230A** | C35-30/36B+TDR+TXV | ML196UH070XE48B | R-410A | 34200 | 15.5 | 12.7 | 33800 | 14.3 | 12 | No | 208843375 | All | USA,Canada | No
EL17XC1-036-230A** | C35-30/36B+TDR+TXV | ML296UH045XV36B | R-410A | 35000 | 15.2 | 12.7 | 33800 | 14.3 | 12 | No | 208843376 | All | USA,Canada | No
EL17XC1-036-230A** | C35-30/36B+TDR+TXV | ML296UH070XV36B | R-410A | 34800 | 15.2 | 12.6 | 33800 | 14.3 | 12 | No | 208843377 | All | USA,Canada | No
EL17XC1-036-230A** | C35-30/36B+TDR+TXV | SL280UH080NV48B | R-410A | 35200 | 16 | 13 | 34600 | 14.7 | 12.2 | No | 208843378 | All | USA | No
EL17XC1-036-230A** | C35-30/36B+TDR+TXV | SL280UH090V36B | R-410A | 35200 | 16 | 13 | 34000 | 14.7 | 12.2 | No | 208843379 | All | USA | No
EL17XC1-036-230A** | C35-30/36B+TDR+TXV | SL280UH090V48B | R-410A | 35200 | 15.8 | 13 | 34000 | 14.7 | 12.2 | No | 208843380 | All | USA | No
EL17XC1-036-230A** | C35-30/36B+TDR+TXV | SL280UH090XV48B | R-410A | 35200 | 15.8 | 13 | 34000 | 14.7 | 12.2 | No | 208843381 | All | USA | No
EL17XC1-036-230A** | C35-30/36B+TDR+TXV | SL297UH040NV36B | R-410A | 35200 | 15.5 | 12.7 | 34000 | 14.4 | 12.2 | No | 208843382 | All | USA,Canada | No
EL17XC1-036-230A** | C35-30/36B+TDR+TXV | SL297UH060NV36B | R-410A | 35000 | 15.1 | 12.7 | 34000 | 14.4 | 12.2 | No | 208843383 | All | USA,Canada | No
EL17XC1-036-230A** | C35-30/36B+TDR+TXV | SLP99UH070XV36B | R-410A | 35000 | 15.2 | 12.7 | 34000 | 14.4 | 12.2 | No | 208843384 | All | USA,Canada | No
EL17XC1-036-230A** | C35-30/36C+TDR+TXV | EL180UH100NE60C | R-410A | 35600 | 16.2 | 13.5 | 34400 | 14.7 | 12.2 | No | 208843385 | All | USA | No
EL17XC1-036-230A** | C35-30/36C+TDR+TXV | EL195UH080NE48C | R-410A | 35200 | 16 | 13 | 34000 | 15.2 | 12.5 | Yes | 208843386 | All | USA,Canada | No
EL17XC1-036-230A** | C35-30/36C+TDR+TXV | EL195UH100NE60C | R-410A | 35600 | 16 | 13 | 34000 | 15.2 | 12.5 | Yes | 208843387 | All | USA,Canada | No
EL17XC1-036-230A** | C35-30/36C+TDR+TXV | EL196UH090XE48C | R-410A | 35400 | 16.2 | 13 | 34200 | 15.2 | 12.5 | Yes | 208843388 | All | USA,Canada | No
EL17XC1-036-230A** | C35-30/36C+TDR+TXV | EL196UH110XE60C | R-410A | 36000 | 16.2 | 13.5 | 34200 | 15.2 | 12.5 | Yes | 208843389 | All | USA,Canada | No
EL17XC1-036-230A** | C35-30/36C+TDR+TXV | EL280UH110E48C | R-410A | 35000 | 16.2 | 13.5 | 34000 | 15.4 | 13 | Yes | 208843390 | All | USA | No
EL17XC1-036-230A** | C35-30/36C+TDR+TXV | EL280UH110E60C | R-410A | 36000 | 16.2 | 13.5 | 34400 | 15.4 | 13 | Yes | 208843391 | All | USA | No
EL17XC1-036-230A** | C35-30/36C+TDR+TXV | EL280UH110XE60C | R-410A | 36000 | 16.2 | 13.5 | 34400 | 15.4 | 13 | Yes | 208843392 | All | USA | No
EL17XC1-036-230A** | C35-30/36C+TDR+TXV | EL297UH090XE48C | R-410A | - - - | - - - | - - - | 34200 | 15.2 | 12.5 | Yes | 213500319 | All | USA,Canada | No
EL17XC1-036-230A** | C35-30/36C+TDR+TXV | EL297UH090XV36C | R-410A | - - - | - - - | - - - | 34600 | 15.2 | 12.5 | Yes | 213186299 | All | USA,Canada | No
EL17XC1-036-230A** | C35-30/36C+TDR+TXV | EL297UH090XV48C | R-410A | - - - | - - - | - - - | 34400 | 15.2 | 12.5 | Yes | 213186300 | All | USA,Canada | No
EL17XC1-036-230A** | C35-30/36C+TDR+TXV | EL297UH110XE60C | R-410A | - - - | - - - | - - - | 34000 | 15.2 | 12.5 | Yes | 213433889 | All | USA,Canada | No
EL17XC1-036-230A** | C35-30/36C+TDR+TXV | EL297UH110XV48C | R-410A | - - - | - - - | - - - | 34600 | 15.2 | 12.5 | Yes | 213186301 | All | USA,Canada | No
EL17XC1-036-230A** | C35-30/36C+TDR+TXV | EL297UH110XV60C | R-410A | - - - | - - - | - - - | 34600 | 15.2 | 12.5 | Yes | 213183371 | All | USA,Canada | No
EL17XC1-036-230A** | C35-30/36C+TDR+TXV | ML180UH090E60C | R-410A | 36000 | 16.4 | 13.5 | 34000 | 15.2 | 13 | Yes | 208843398 | All | USA | No
EL17XC1-036-230A** | C35-30/36C+TDR+TXV | ML180UH110E60C | R-410A | 35600 | 16.4 | 13.5 | 34600 | 15.2 | 12.5 | Yes | 208843399 | All | USA | No
EL17XC1-036-230A** | C35-30/36C+TDR+TXV | ML180UH110V60C | R-410A | 36000 | 16.4 | 13.5 | 35000 | 15.4 | 13 | Yes | 208843400 | All | USA | No
EL17XC1-036-230A** | C35-30/36C+TDR+TXV | ML180UH110XE60C | R-410A | 35600 | 16.4 | 13.5 | 34600 | 15.2 | 12.5 | Yes | 208843401 | All | USA | No
EL17XC1-036-230A** | C35-30/36C+TDR+TXV | ML193UH090XE36C | R-410A | 34800 | 15.5 | 13 | 34200 | 15.2 | 12.5 | Yes | 208843402 | All | USA | No
EL17XC1-036-230A** | C35-30/36C+TDR+TXV | ML193UH090XE48C | R-410A | 35200 | 16 | 13 | 33800 | 15.2 | 12.5 | Yes | 208843403 | All | USA | No
EL17XC1-036-230A** | C35-30/36C+TDR+TXV | ML193UH110XE48C | R-410A | 35200 | 16.2 | 13 | 34000 | 15.2 | 12.5 | Yes | 208843404 | All | USA | No
EL17XC1-036-230A** | C35-30/36C+TDR+TXV | ML196UH090XE36C | R-410A | 35000 | 16 | 13 | 34400 | 15.2 | 12.5 | Yes | 208843405 | All | USA,Canada | No
EL17XC1-036-230A** | C35-30/36C+TDR+TXV | ML196UH090XE48C | R-410A | 35400 | 16.2 | 13 | 34200 | 15.2 | 12.5 | Yes | 208843406 | All | USA,Canada | No
EL17XC1-036-230A** | C35-30/36C+TDR+TXV | ML196UH090XE60C | R-410A | 35600 | 16.2 | 13 | 34200 | 15.2 | 13 | Yes | 208843407 | All | USA,Canada | No
EL17XC1-036-230A** | C35-30/36C+TDR+TXV | ML196UH110XE60C | R-410A | 36000 | 16.2 | 13.5 | 34200 | 15.2 | 12.5 | Yes | 208843408 | All | USA,Canada | No
EL17XC1-036-230A** | C35-30/36C+TDR+TXV | ML296UH090XV48C | R-410A | 36000 | 16 | 13 | 34800 | 15.2 | 12.5 | Yes | 208843409 | All | USA,Canada | No
EL17XC1-036-230A** | C35-30/36C+TDR+TXV | SL297UH080NV48C | R-410A | 35600 | 16 | 13 | 34600 | 15.2 | 12.5 | Yes | 208843410 | All | USA,Canada | No
EL17XC1-036-230A** | C35-30/36C+TDR+TXV | SLP99UH090XV36C | R-410A | 35800 | 16 | 13 | 34600 | 15.2 | 12.5 | Yes | 208843411 | All | USA,Canada | No
EL17XC1-036-230A** | C35-30/36C+TDR+TXV | SLP99UH090XV48C | R-410A | 35600 | 16.2 | 13.5 | 34400 | 15.2 | 12.5 | Yes | 208843412 | All | USA,Canada | No
EL17XC1-036-230A** | C35-30/36C+TDR+TXV | SLP99UH110XV60C | R-410A | 36000 | 16.2 | 13 | 35000 | 15.2 | 12.5 | Yes | 208843413 | All | USA,Canada | No
EL17XC1-036-230A** | C35-30A+TDR+TXV | EL180UH040NE36A | R-410A | 36000 | 16.2 | 13.5 | 35200 | 15.4 | 13 | Yes | 208843414 | All | USA | No
EL17XC1-036-230A** | C35-30A+TDR+TXV | EL180UH060NE36A | R-410A | 36000 | 16.2 | 13.5 | 35200 | 15.4 | 13 | Yes | 208843415 | All | USA | No
EL17XC1-036-230A** | C35-30A+TDR+TXV | EL280UH045E36A | R-410A | 36000 | 16.6 | 13.5 | 35800 | 15.4 | 13 | Yes | 208843416 | All | USA | No
EL17XC1-036-230A** | C35-30A+TDR+TXV | EL280UH070E36A | R-410A | 36000 | 16.2 | 13.5 | 35000 | 15.4 | 13 | Yes | 208843417 | All | USA | No
EL17XC1-036-230A** | C35-30A+TDR+TXV | EL280UH070XE36A | R-410A | 36000 | 16.2 | 13.5 | 35000 | 15.4 | 13 | Yes | 208843418 | All | USA | No
EL17XC1-036-230A** | C35-30A+TDR+TXV | ML180UH030V36A | R-410A | 36000 | 16.4 | 13.5 | 35600 | 15.4 | 13 | Yes | 208843419 | All | USA | No
EL17XC1-036-230A** | C35-30A+TDR+TXV | ML180UH045E36A | R-410A | 36000 | 16.4 | 13.5 | 35200 | 15.4 | 13 | Yes | 208843420 | All | USA | No
EL17XC1-036-230A** | C35-30A+TDR+TXV | ML180UH045V36A | R-410A | 36000 | 16.4 | 13.5 | 35600 | 15.4 | 13 | Yes | 208843421 | All | USA | No
EL17XC1-036-230A** | C35-30A+TDR+TXV | ML180UH045XE36A | R-410A | 36000 | 16.4 | 13.5 | 35200 | 15.4 | 13 | Yes | 208843422 | All | USA | No
EL17XC1-036-230A** | C35-30A+TDR+TXV | ML180UH070E36A | R-410A | 36000 | 16.2 | 13.5 | 35200 | 15.4 | 13 | Yes | 208843423 | All | USA | No
EL17XC1-036-230A** | C35-30A+TDR+TXV | ML180UH070V36A | R-410A | 36000 | 16.2 | 13.5 | 35600 | 15.2 | 12.5 | Yes | 208843424 | All | USA | No
EL17XC1-036-230A** | C35-30A+TDR+TXV | ML180UH070XE36A | R-410A | 36000 | 16.2 | 13.5 | 35200 | 15.4 | 13 | Yes | 208843425 | All | USA | No
EL17XC1-036-230A** | C35-30A+TDR+TXV | SL280UH060NV36A | R-410A | 36000 | 16.6 | 13.5 | 36000 | 15.8 | 13 | Yes | 208843426 | All | USA | No
EL17XC1-036-230A** | C35-30A+TDR+TXV | SL280UH070V36A | R-410A | 36000 | 16 | 13 | 35600 | 15.2 | 12.5 | Yes | 208843427 | All | USA | No
EL17XC1-036-230A** | C35-30A+TDR+TXV | SL280UH070XV36A | R-410A | 36000 | 16 | 13 | 35600 | 15.2 | 12.5 | Yes | 208843428 | All | USA | No
EL17XC1-036-230A** | C35-30B+TDR+TXV | EL180UH080NE48B | R-410A | 36000 | 16.4 | 13.5 | 34800 | 15.4 | 13 | Yes | 208843429 | All | USA | No
EL17XC1-036-230A** | C35-30B+TDR+TXV | EL195UH040NE36B | R-410A | 36000 | 16.2 | 13.5 | 34800 | 15.2 | 12.5 | Yes | 208843430 | All | USA,Canada | No
EL17XC1-036-230A** | C35-30B+TDR+TXV | EL195UH060NE36B | R-410A | 36000 | 16.4 | 13.5 | 34800 | 15.4 | 13 | Yes | 208843431 | All | USA,Canada | No
EL17XC1-036-230A** | C35-30B+TDR+TXV | EL196UH030XE36B | R-410A | 36000 | 15.5 | 13 | 35000 | 15.2 | 12.5 | Yes | 208843432 | All | USA,Canada | No
EL17XC1-036-230A** | C35-30B+TDR+TXV | EL196UH045XE36B | R-410A | 36000 | 16 | 13 | 34400 | 15.2 | 12.5 | Yes | 208843433 | All | USA,Canada | No
EL17XC1-036-230A** | C35-30B+TDR+TXV | EL196UH070XE36B | R-410A | 36000 | 16 | 13 | 35000 | 15.2 | 12.5 | Yes | 208843434 | All | USA,Canada | No
EL17XC1-036-230A** | C35-30B+TDR+TXV | EL280UH090E36B | R-410A | 36000 | 16.8 | 13.5 | 35400 | 15.8 | 13 | Yes | 208843435 | All | USA | No
EL17XC1-036-230A** | C35-30B+TDR+TXV | EL280UH090E48B | R-410A | 36000 | 16.8 | 13.5 | 35200 | 15.8 | 13 | Yes | 208843436 | All | USA | No
EL17XC1-036-230A** | C35-30B+TDR+TXV | EL280UH090XE48B | R-410A | 36000 | 16.8 | 13.5 | 35200 | 15.8 | 13 | Yes | 208843437 | All | USA | No
EL17XC1-036-230A** | C35-30B+TDR+TXV | EL297UH045XE36B | R-410A | - - - | - - - | - - - | 34800 | 15.4 | 13 | Yes | 213433890 | All | USA,Canada | No
EL17XC1-036-230A** | C35-30B+TDR+TXV | EL297UH045XV36B | R-410A | - - - | - - - | - - - | 35600 | 14.7 | 12.2 | No | 213186302 | All | USA,Canada | No
EL17XC1-036-230A** | C35-30B+TDR+TXV | EL297UH070XE36B | R-410A | - - - | - - - | - - - | 35200 | 15.2 | 12.5 | Yes | 213500325 | All | USA,Canada | No
EL17XC1-036-230A** | C35-30B+TDR+TXV | EL297UH070XV36B | R-410A | - - - | - - - | - - - | 35600 | 15.2 | 12.5 | Yes | 213186303 | All | USA,Canada | No
EL17XC1-036-230A** | C35-30B+TDR+TXV | EL297UH110XV60C | R-410A | - - - | - - - | - - - | 35600 | 14.7 | 12.2 | No | 213183372 | All | USA,Canada | No
EL17XC1-036-230A** | C35-30B+TDR+TXV | ML180UH070E36B | R-410A | 36000 | 16.6 | 13.5 | 35600 | 15.6 | 13 | Yes | 208843442 | All | USA | No
EL17XC1-036-230A** | C35-30B+TDR+TXV | ML180UH070V36B | R-410A | 36000 | 16.6 | 13.5 | 35600 | 15.6 | 13 | Yes | 208843443 | All | USA | No
EL17XC1-036-230A** | C35-30B+TDR+TXV | ML180UH070V48B | R-410A | 36000 | 16.6 | 13.5 | 36000 | 15.8 | 13 | Yes | 208843444 | All | USA | No
EL17XC1-036-230A** | C35-30B+TDR+TXV | ML180UH070XE36B | R-410A | 36000 | 16.6 | 13.5 | 35600 | 15.6 | 13 | Yes | 208843445 | All | USA | No
EL17XC1-036-230A** | C35-30B+TDR+TXV | ML180UH090E48B | R-410A | 36000 | 16.8 | 14 | 35200 | 15.8 | 13 | Yes | 208843446 | All | USA | No
EL17XC1-036-230A** | C35-30B+TDR+TXV | ML180UH090V48B | R-410A | 36000 | 16.6 | 13.5 | 35800 | 15.4 | 13 | Yes | 208843447 | All | USA | No
EL17XC1-036-230A** | C35-30B+TDR+TXV | ML180UH090XE48B | R-410A | 36000 | 16.8 | 14 | 35200 | 15.8 | 13 | Yes | 208843448 | All | USA | No
EL17XC1-036-230A** | C35-30B+TDR+TXV | ML193UH030XE36B | R-410A | 36000 | 15.5 | 13 | 35000 | 15.2 | 12.5 | Yes | 208843449 | All | USA | No
EL17XC1-036-230A** | C35-30B+TDR+TXV | ML193UH045XE36B | R-410A | 36000 | 16 | 13 | 34800 | 15.2 | 12.5 | Yes | 208843450 | All | USA | No
EL17XC1-036-230A** | C35-30B+TDR+TXV | ML193UH070XE36B | R-410A | 36000 | 16.2 | 13.5 | 34800 | 15.4 | 13 | Yes | 208843451 | All | USA | No
EL17XC1-036-230A** | C35-30B+TDR+TXV | ML196UH030XE36B | R-410A | 36000 | 15.5 | 13 | 35000 | 15.2 | 12.5 | Yes | 208843452 | All | USA,Canada | No
EL17XC1-036-230A** | C35-30B+TDR+TXV | ML196UH045XE36B | R-410A | 36000 | 16 | 13 | 34400 | 15.2 | 12.5 | Yes | 208843453 | All | USA,Canada | No
EL17XC1-036-230A** | C35-30B+TDR+TXV | ML196UH070XE36B | R-410A | 36000 | 16 | 13 | 35000 | 15.2 | 12.5 | Yes | 208843454 | All | USA,Canada | No
EL17XC1-036-230A** | C35-30B+TDR+TXV | ML196UH070XE48B | R-410A | 36000 | 16.4 | 13.6 | 35600 | 15.2 | 12.5 | Yes | 208843455 | All | USA,Canada | No
EL17XC1-036-230A** | C35-30B+TDR+TXV | ML296UH045XV36B | R-410A | 36000 | 16 | 13 | 35600 | 15.2 | 12.5 | Yes | 208843456 | All | USA,Canada | No
EL17XC1-036-230A** | C35-30B+TDR+TXV | ML296UH070XV36B | R-410A | 36000 | 16 | 13 | 35400 | 14.7 | 12.2 | No | 208843457 | All | USA,Canada | No
EL17XC1-036-230A** | C35-30B+TDR+TXV | SL280UH080NV48B | R-410A | 36000 | 16.8 | 14 | 36000 | 15.6 | 13 | Yes | 208843458 | All | USA | No
EL17XC1-036-230A** | C35-30B+TDR+TXV | SL280UH090V36B | R-410A | 36000 | 16.6 | 13.5 | 35800 | 15.8 | 13 | Yes | 208843459 | All | USA | No
EL17XC1-036-230A** | C35-30B+TDR+TXV | SL280UH090V48B | R-410A | 36000 | 16.6 | 13.5 | 35800 | 15.4 | 13 | Yes | 208843460 | All | USA | No
EL17XC1-036-230A** | C35-30B+TDR+TXV | SL280UH090XV48B | R-410A | 36000 | 16.6 | 13.5 | 35800 | 15.4 | 13 | Yes | 208843461 | All | USA | No
EL17XC1-036-230A** | C35-30B+TDR+TXV | SL297UH040NV36B | R-410A | 36000 | 16.2 | 13.5 | 35800 | 15.2 | 13 | Yes | 208843462 | All | USA,Canada | No
EL17XC1-036-230A** | C35-30B+TDR+TXV | SL297UH060NV36B | R-410A | 36000 | 16.2 | 13.5 | 35600 | 15.2 | 12.5 | Yes | 208843463 | All | USA,Canada | No
EL17XC1-036-230A** | C35-30B+TDR+TXV | SLP99UH070XV36B | R-410A | 36000 | 16 | 13 | 35600 | 15.2 | 12.5 | Yes | 208843468 | All | USA,Canada | No
EL17XC1-036-230A** | C35-36A+TDR+TXV | - - - | R-410A | 36000 | 15.1 | 12.7 | 35200 | 14.3 | 12.2 | No | 208843297 | All | USA,Canada | No
EL17XC1-036-230A** | C35-36A+TDR+TXV | EL180UH040NE36A | R-410A | 36000 | 16.2 | 13.5 | 35400 | 15.4 | 13 | Yes | 208843469 | All | USA | No
EL17XC1-036-230A** | C35-36A+TDR+TXV | EL180UH060NE36A | R-410A | 36000 | 16.2 | 13.5 | 35400 | 15.4 | 13 | Yes | 208843470 | All | USA | No
EL17XC1-036-230A** | C35-36A+TDR+TXV | EL280UH045E36A | R-410A | 36000 | 16.6 | 13.5 | 36000 | 15.6 | 13 | Yes | 208843471 | All | USA | No
EL17XC1-036-230A** | C35-36A+TDR+TXV | EL280UH070E36A | R-410A | 36000 | 16.4 | 13.5 | 35400 | 15.6 | 13 | Yes | 208843472 | All | USA | No
EL17XC1-036-230A** | C35-36A+TDR+TXV | EL280UH070XE36A | R-410A | 36000 | 16.4 | 13.5 | 35400 | 15.6 | 13 | Yes | 208843473 | All | USA | No
EL17XC1-036-230A** | C35-36A+TDR+TXV | ML180UH030V36A | R-410A | 36000 | 16.6 | 13.5 | 36000 | 15.6 | 13 | Yes | 208843474 | All | USA | No
EL17XC1-036-230A** | C35-36A+TDR+TXV | ML180UH045E36A | R-410A | 36000 | 16.6 | 13.5 | 35600 | 15.6 | 13 | Yes | 208843475 | All | USA | No
EL17XC1-036-230A** | C35-36A+TDR+TXV | ML180UH045V36A | R-410A | 36000 | 16.6 | 13.5 | 36000 | 15.6 | 13 | Yes | 208843476 | All | USA | No
EL17XC1-036-230A** | C35-36A+TDR+TXV | ML180UH045XE36A | R-410A | 36000 | 16.6 | 13.5 | 35600 | 15.6 | 13 | Yes | 208843477 | All | USA | No
EL17XC1-036-230A** | C35-36A+TDR+TXV | ML180UH070E36A | R-410A | 36000 | 16.4 | 13.5 | 35600 | 15.6 | 13 | Yes | 208843478 | All | USA | No
EL17XC1-036-230A** | C35-36A+TDR+TXV | ML180UH070V36A | R-410A | 36000 | 16.4 | 13.5 | 36000 | 15.4 | 13 | Yes | 208843479 | All | USA | No
EL17XC1-036-230A** | C35-36A+TDR+TXV | ML180UH070XE36A | R-410A | 36000 | 16.4 | 13.5 | 35600 | 15.6 | 13 | Yes | 208843480 | All | USA | No
EL17XC1-036-230A** | C35-36A+TDR+TXV | SL280UH060NV36A | R-410A | 36000 | 16.8 | 13.5 | 36000 | 15.8 | 13 | Yes | 208843481 | All | USA | No
EL17XC1-036-230A** | C35-36A+TDR+TXV | SL280UH070V36A | R-410A | 36000 | 16.2 | 13.5 | 36000 | 15.4 | 13 | Yes | 208843482 | All | USA | No
EL17XC1-036-230A** | C35-36A+TDR+TXV | SL280UH070XV36A | R-410A | 36000 | 16.2 | 13.5 | 36000 | 15.4 | 13 | Yes | 208843483 | All | USA | No
EL17XC1-036-230A** | C35-36B+TDR+TXV | - - - | R-410A | 36000 | 15 | 12.2 | 34200 | 14.3 | 11.7 | No | 208843298 | All | USA,Canada | No
EL17XC1-036-230A** | C35-36B+TDR+TXV | EL180UH080NE48B | R-410A | 36000 | 16.8 | 14 | 35200 | 15.6 | 13 | Yes | 208843484 | All | USA | No
EL17XC1-036-230A** | C35-36B+TDR+TXV | EL195UH040NE36B | R-410A | 36000 | 16.4 | 13.5 | 35200 | 15.4 | 13 | Yes | 208843485 | All | USA,Canada | No
EL17XC1-036-230A** | C35-36B+TDR+TXV | EL195UH060NE36B | R-410A | 36000 | 16.6 | 13.5 | 35200 | 15.6 | 13 | Yes | 208843486 | All | USA,Canada | No
EL17XC1-036-230A** | C35-36B+TDR+TXV | EL195UH080NE48C | R-410A | 36000 | 16.8 | 13.5 | 35400 | 15.6 | 13 | Yes | 208843487 | All | USA,Canada | No
EL17XC1-036-230A** | C35-36B+TDR+TXV | EL196UH030XE36B | R-410A | 36000 | 15.8 | 13 | 35400 | 15.4 | 13 | Yes | 208843488 | All | USA,Canada | No
EL17XC1-036-230A** | C35-36B+TDR+TXV | EL196UH045XE36B | R-410A | 36000 | 16.2 | 13 | 34800 | 15.4 | 13 | Yes | 208843489 | All | USA,Canada | No
EL17XC1-036-230A** | C35-36B+TDR+TXV | EL196UH070XE36B | R-410A | 36000 | 16.2 | 13.5 | 35400 | 15.4 | 13 | Yes | 208843490 | All | USA,Canada | No
EL17XC1-036-230A** | C35-36B+TDR+TXV | EL280UH090E36B | R-410A | 36000 | 17 | 14 | 35800 | 16 | 13.5 | Yes | 208843491 | All | USA | Yes
EL17XC1-036-230A** | C35-36B+TDR+TXV | EL280UH090E48B | R-410A | 36000 | 17 | 14 | 35800 | 16 | 13.5 | Yes | 208843492 | All | USA | Yes
EL17XC1-036-230A** | C35-36B+TDR+TXV | EL280UH090XE48B | R-410A | 36000 | 17 | 14 | 35800 | 16 | 13.5 | Yes | 208843493 | All | USA | Yes
EL17XC1-036-230A** | C35-36B+TDR+TXV | EL297UH045XE36B | R-410A | - - - | - - - | - - - | 35200 | 15.6 | 13 | Yes | 213433891 | All | USA,Canada | No
EL17XC1-036-230A** | C35-36B+TDR+TXV | EL297UH045XV36B | R-410A | - - - | - - - | - - - | 35800 | 15.2 | 12.5 | Yes | 213186304 | All | USA,Canada | No
EL17XC1-036-230A** | C35-36B+TDR+TXV | EL297UH070XE36B | R-410A | - - - | - - - | - - - | 35600 | 15.4 | 13 | Yes | 213500326 | All | USA,Canada | No
EL17XC1-036-230A** | C35-36B+TDR+TXV | EL297UH070XV36B | R-410A | - - - | - - - | - - - | 36000 | 15.4 | 13 | Yes | 213186305 | All | USA,Canada | No
EL17XC1-036-230A** | C35-36B+TDR+TXV | EL297UH110XV60C | R-410A | - - - | - - - | - - - | 35800 | 15.2 | 12.5 | Yes | 213183373 | All | USA,Canada | No
EL17XC1-036-230A** | C35-36B+TDR+TXV | ML180UH070E36B | R-410A | 36000 | 16.8 | 14 | 36000 | 15.8 | 13 | Yes | 208843498 | All | USA | No
EL17XC1-036-230A** | C35-36B+TDR+TXV | ML180UH070V36B | R-410A | 36000 | 16.8 | 14 | 36000 | 15.8 | 13 | Yes | 208843499 | All | USA | No
EL17XC1-036-230A** | C35-36B+TDR+TXV | ML180UH070V48B | R-410A | 36000 | 17 | 14 | 36000 | 16 | 13.5 | Yes | 208843500 | All | USA | Yes
EL17XC1-036-230A** | C35-36B+TDR+TXV | ML180UH070XE36B | R-410A | 36000 | 16.8 | 14 | 36000 | 15.8 | 13 | Yes | 208843501 | All | USA | No
EL17XC1-036-230A** | C35-36B+TDR+TXV | ML180UH090E48B | R-410A | 36000 | 17 | 14 | 35800 | 16.2 | 13.5 | Yes | 208843502 | All | USA | Yes
EL17XC1-036-230A** | C35-36B+TDR+TXV | ML180UH090V48B | R-410A | 36000 | 17 | 14 | 36000 | 15.8 | 13 | Yes | 208843503 | All | USA | No
EL17XC1-036-230A** | C35-36B+TDR+TXV | ML180UH090XE48B | R-410A | 36000 | 17 | 14 | 35800 | 16.2 | 13.5 | Yes | 208843504 | All | USA | Yes
EL17XC1-036-230A** | C35-36B+TDR+TXV | ML193UH030XE36B | R-410A | 36000 | 16.4 | 13.5 | 35600 | 15.2 | 12.5 | Yes | 208843505 | All | USA | No
EL17XC1-036-230A** | C35-36B+TDR+TXV | ML193UH045XE36B | R-410A | 36000 | 16.4 | 13.5 | 35200 | 15.4 | 13 | Yes | 208843506 | All | USA | No
EL17XC1-036-230A** | C35-36B+TDR+TXV | ML193UH070XE36B | R-410A | 36000 | 16.6 | 13.5 | 35200 | 15.6 | 13 | Yes | 208843507 | All | USA | No
EL17XC1-036-230A** | C35-36B+TDR+TXV | ML196UH030XE36B | R-410A | 36000 | 15.8 | 13 | 35400 | 15.4 | 13 | Yes | 208843508 | All | USA,Canada | No
EL17XC1-036-230A** | C35-36B+TDR+TXV | ML196UH045XE36B | R-410A | 36000 | 16.2 | 13.5 | 34800 | 15.4 | 13 | Yes | 208843509 | All | USA,Canada | No
EL17XC1-036-230A** | C35-36B+TDR+TXV | ML196UH070XE36B | R-410A | 36000 | 16.2 | 13.5 | 35400 | 15.4 | 13 | Yes | 208843510 | All | USA,Canada | No
EL17XC1-036-230A** | C35-36B+TDR+TXV | ML196UH070XE48B | R-410A | 36000 | 16.6 | 13.8 | 35800 | 15.2 | 12.5 | Yes | 208843511 | All | USA,Canada | No
EL17XC1-036-230A** | C35-36B+TDR+TXV | ML296UH045XV36B | R-410A | 36000 | 16.2 | 13.5 | 36000 | 15.2 | 12.5 | Yes | 208843512 | All | USA,Canada | No
EL17XC1-036-230A** | C35-36B+TDR+TXV | ML296UH070XV36B | R-410A | 36000 | 16.2 | 13.5 | 35800 | 15.2 | 12.5 | Yes | 208843513 | All | USA,Canada | No
EL17XC1-036-230A** | C35-36B+TDR+TXV | SL280UH080NV48B | R-410A | 36000 | 17.2 | 14 | 36000 | 15.8 | 13 | Yes | 208843514 | All | USA | No
EL17XC1-036-230A** | C35-36B+TDR+TXV | SL280UH090V36B | R-410A | 36000 | 17 | 14 | 36000 | 16 | 13.5 | Yes | 208843515 | All | USA | Yes
EL17XC1-036-230A** | C35-36B+TDR+TXV | SL280UH090V48B | R-410A | 36000 | 16.8 | 14 | 36000 | 15.8 | 13 | Yes | 208843516 | All | USA | No
EL17XC1-036-230A** | C35-36B+TDR+TXV | SL280UH090XV48B | R-410A | 36000 | 16.8 | 14 | 36000 | 15.8 | 13 | Yes | 208843517 | All | USA | No
EL17XC1-036-230A** | C35-36B+TDR+TXV | SL297UH040NV36B | R-410A | 36000 | 16.4 | 13.5 | 36000 | 15.4 | 13 | Yes | 208843518 | All | USA,Canada | No
EL17XC1-036-230A** | C35-36B+TDR+TXV | SL297UH060NV36B | R-410A | 36000 | 16.4 | 13.5 | 36000 | 15.4 | 13 | Yes | 208843519 | All | USA,Canada | No
EL17XC1-036-230A** | C35-36B+TDR+TXV | SLP99UH070XV36B | R-410A | 36000 | 16.2 | 13.5 | 36000 | 15.4 | 13 | Yes | 208843524 | All | USA,Canada | No
EL17XC1-036-230A** | C35-48B+TDR+TXV | - - - | R-410A | 36000 | 15.1 | 12.7 | 35200 | 14.4 | 12.2 | No | 208843299 | All | USA,Canada | No
EL17XC1-036-230A** | C35-48B+TDR+TXV | EL180UH080NE48B | R-410A | 36000 | 17 | 14 | 35400 | 15.6 | 13 | Yes | 208843525 | All | USA | No
EL17XC1-036-230A** | C35-48B+TDR+TXV | EL195UH040NE36B | R-410A | 36000 | 16.6 | 13.5 | 35600 | 15.6 | 13 | Yes | 208843526 | All | USA,Canada | No
EL17XC1-036-230A** | C35-48B+TDR+TXV | EL195UH060NE36B | R-410A | 36000 | 16.6 | 13.5 | 35600 | 15.8 | 13 | Yes | 208843527 | All | USA,Canada | No
EL17XC1-036-230A** | C35-48B+TDR+TXV | EL195UH080NE48C | R-410A | 36000 | 16.8 | 13.5 | 35600 | 15.8 | 13 | Yes | 208843528 | All | USA,Canada | No
EL17XC1-036-230A** | C35-48B+TDR+TXV | EL196UH030XE36B | R-410A | 36000 | 16 | 13 | 35600 | 15.4 | 13 | Yes | 208843529 | All | USA,Canada | No
EL17XC1-036-230A** | C35-48B+TDR+TXV | EL196UH045XE36B | R-410A | 36000 | 16.2 | 13.5 | 35400 | 15.4 | 13 | Yes | 208843530 | All | USA,Canada | No
EL17XC1-036-230A** | C35-48B+TDR+TXV | EL196UH070XE36B | R-410A | 36000 | 16.4 | 13.5 | 35600 | 15.4 | 13 | Yes | 208843531 | All | USA,Canada | No
EL17XC1-036-230A** | C35-48B+TDR+TXV | EL280UH090E36B | R-410A | 36000 | 17 | 14 | 36000 | 16 | 13.5 | Yes | 208843532 | All | USA | Yes
EL17XC1-036-230A** | C35-48B+TDR+TXV | EL280UH090E48B | R-410A | 36000 | 17.2 | 14 | 36000 | 16.2 | 13.5 | Yes | 208843533 | All | USA | Yes
EL17XC1-036-230A** | C35-48B+TDR+TXV | EL280UH090XE48B | R-410A | 36000 | 17.2 | 14 | 36000 | 16.2 | 13.5 | Yes | 208843534 | All | USA | Yes
EL17XC1-036-230A** | C35-48B+TDR+TXV | EL297UH045XE36B | R-410A | - - - | - - - | - - - | 35400 | 15.6 | 13 | Yes | 213433892 | All | USA,Canada | No
EL17XC1-036-230A** | C35-48B+TDR+TXV | EL297UH045XV36B | R-410A | - - - | - - - | - - - | 36000 | 15.2 | 12.5 | Yes | 213186306 | All | USA,Canada | No
EL17XC1-036-230A** | C35-48B+TDR+TXV | EL297UH070XE36B | R-410A | - - - | - - - | - - - | 35800 | 15.4 | 13 | Yes | 213500327 | All | USA,Canada | No
EL17XC1-036-230A** | C35-48B+TDR+TXV | EL297UH070XV36B | R-410A | - - - | - - - | - - - | 36000 | 15.6 | 13 | Yes | 213186307 | All | USA,Canada | No
EL17XC1-036-230A** | C35-48B+TDR+TXV | EL297UH110XV60C | R-410A | - - - | - - - | - - - | 36000 | 15.2 | 12.5 | Yes | 213183374 | All | USA,Canada | No
EL17XC1-036-230A** | C35-48B+TDR+TXV | ML180UH070E36B | R-410A | 36000 | 17 | 14 | 36000 | 16 | 13.5 | Yes | 208843539 | All | USA | Yes
EL17XC1-036-230A** | C35-48B+TDR+TXV | ML180UH070V36B | R-410A | 36000 | 17 | 14 | 36000 | 16 | 13.5 | Yes | 208843540 | All | USA | Yes
EL17XC1-036-230A** | C35-48B+TDR+TXV | ML180UH070V48B | R-410A | 36000 | 17 | 14 | 36000 | 16.2 | 13.5 | Yes | 208843541 | All | USA | Yes
EL17XC1-036-230A** | C35-48B+TDR+TXV | ML180UH070XE36B | R-410A | 36000 | 17 | 14 | 36000 | 16 | 13.5 | Yes | 208843542 | All | USA | Yes
EL17XC1-036-230A** | C35-48B+TDR+TXV | ML180UH090E48B | R-410A | 36000 | 17.2 | 14 | 35600 | 16.2 | 13.5 | Yes | 208843543 | All | USA | Yes
EL17XC1-036-230A** | C35-48B+TDR+TXV | ML180UH090V48B | R-410A | 36000 | 17 | 14 | 36000 | 15.8 | 13 | Yes | 208843544 | All | USA | No
EL17XC1-036-230A** | C35-48B+TDR+TXV | ML180UH090XE48B | R-410A | 36000 | 17.2 | 14 | 35600 | 16.2 | 13.5 | Yes | 208843545 | All | USA | Yes
EL17XC1-036-230A** | C35-48B+TDR+TXV | ML193UH030XE36B | R-410A | 36000 | 16.6 | 13.5 | 35800 | 15.2 | 13 | Yes | 208843546 | All | USA | No
EL17XC1-036-230A** | C35-48B+TDR+TXV | ML193UH045XE36B | R-410A | 36000 | 16.4 | 13.5 | 35600 | 15.6 | 13 | Yes | 208843547 | All | USA | No
EL17XC1-036-230A** | C35-48B+TDR+TXV | ML193UH070XE36B | R-410A | 36000 | 16.6 | 13.5 | 35400 | 15.8 | 13 | Yes | 208843548 | All | USA | No
EL17XC1-036-230A** | C35-48B+TDR+TXV | ML196UH030XE36B | R-410A | 36000 | 16 | 13 | 35600 | 15.4 | 13 | Yes | 208843549 | All | USA,Canada | No
EL17XC1-036-230A** | C35-48B+TDR+TXV | ML196UH045XE36B | R-410A | 36000 | 16.2 | 13.5 | 35400 | 15.4 | 13 | Yes | 208843550 | All | USA,Canada | No
EL17XC1-036-230A** | C35-48B+TDR+TXV | ML196UH070XE36B | R-410A | 36000 | 16.4 | 13.5 | 35600 | 15.4 | 13 | Yes | 208843551 | All | USA,Canada | No
EL17XC1-036-230A** | C35-48B+TDR+TXV | ML196UH070XE48B | R-410A | 36000 | 16.8 | 14 | 36000 | 15.2 | 13 | Yes | 208843552 | All | USA,Canada | No
EL17XC1-036-230A** | C35-48B+TDR+TXV | ML296UH045XV36B | R-410A | 36000 | 16.4 | 13.5 | 36000 | 15.2 | 13 | Yes | 208843553 | All | USA,Canada | No
EL17XC1-036-230A** | C35-48B+TDR+TXV | ML296UH070XV36B | R-410A | 36000 | 16.2 | 13.5 | 36000 | 15.2 | 12.5 | Yes | 208843554 | All | USA,Canada | No
EL17XC1-036-230A** | C35-48B+TDR+TXV | SL280UH080NV48B | R-410A | 36000 | 17.4 | 14 | 36000 | 16 | 13 | Yes | 208843555 | All | USA | Yes
EL17XC1-036-230A** | C35-48B+TDR+TXV | SL280UH090V36B | R-410A | 36000 | 17 | 14 | 36000 | 16 | 13.5 | Yes | 208843556 | All | USA | Yes
EL17XC1-036-230A** | C35-48B+TDR+TXV | SL280UH090V48B | R-410A | 36000 | 17 | 14 | 36000 | 15.8 | 13 | Yes | 208843557 | All | USA | No
EL17XC1-036-230A** | C35-48B+TDR+TXV | SL280UH090XV48B | R-410A | 36000 | 17 | 14 | 36000 | 15.8 | 13 | Yes | 208843558 | All | USA | No
EL17XC1-036-230A** | C35-48B+TDR+TXV | SL297UH040NV36B | R-410A | 36000 | 16.6 | 13.5 | 36000 | 15.6 | 13 | Yes | 208843559 | All | USA,Canada | No
EL17XC1-036-230A** | C35-48B+TDR+TXV | SL297UH060NV36B | R-410A | 36000 | 16.6 | 13.5 | 36000 | 15.6 | 13 | Yes | 208843560 | All | USA,Canada | No
EL17XC1-036-230A** | C35-48B+TDR+TXV | SLP99UH070XV36B | R-410A | 36000 | 16.4 | 13.5 | 36000 | 15.6 | 13 | Yes | 208843565 | All | USA,Canada | No
EL17XC1-036-230A** | C35-48C+TDR+TXV | - - - | R-410A | 36000 | 15.1 | 12.7 | 35200 | 14.4 | 12.2 | No | 208843300 | All | USA,Canada | No
EL17XC1-036-230A** | C35-48C+TDR+TXV | EL180UH080NE48B | R-410A | 36000 | 17 | 14 | 35600 | 15.8 | 13 | Yes | 208843566 | All | USA | No
EL17XC1-036-230A** | C35-48C+TDR+TXV | EL180UH100NE60C | R-410A | 36000 | 17.2 | 14 | 36000 | 16 | 13.5 | Yes | 208843567 | All | USA | Yes
EL17XC1-036-230A** | C35-48C+TDR+TXV | EL195UH080NE48C | R-410A | 36000 | 17 | 14 | 35600 | 15.8 | 13 | Yes | 208843568 | All | USA,Canada | No
EL17XC1-036-230A** | C35-48C+TDR+TXV | EL195UH100NE60C | R-410A | 36000 | 17 | 14 | 35800 | 16 | 13.5 | Yes | 208843569 | All | USA,Canada | Yes
EL17XC1-036-230A** | C35-48C+TDR+TXV | EL196UH090XE48C | R-410A | 36000 | 17.2 | 14 | 36000 | 16.2 | 13.5 | Yes | 208843570 | All | USA,Canada | Yes
EL17XC1-036-230A** | C35-48C+TDR+TXV | EL196UH110XE60C | R-410A | 36000 | 17.2 | 14 | 36000 | 16.2 | 13.5 | Yes | 208843571 | All | USA,Canada | Yes
EL17XC1-036-230A** | C35-48C+TDR+TXV | EL280UH110E48C | R-410A | 36000 | 17.4 | 14 | 35800 | 16.4 | 13.5 | Yes | 208843572 | All | USA | Yes
EL17XC1-036-230A** | C35-48C+TDR+TXV | EL280UH110E60C | R-410A | 36000 | 17.4 | 14 | 36000 | 16.4 | 13.5 | Yes | 208843573 | All | USA | Yes
EL17XC1-036-230A** | C35-48C+TDR+TXV | EL280UH110XE60C | R-410A | 36000 | 17.4 | 14 | 36000 | 16.4 | 13.5 | Yes | 208843574 | All | USA | Yes
EL17XC1-036-230A** | C35-48C+TDR+TXV | EL297UH090XE48C | R-410A | - - - | - - - | - - - | 35400 | 16 | 13.5 | Yes | 213500313 | All | USA,Canada | Yes
EL17XC1-036-230A** | C35-48C+TDR+TXV | EL297UH090XV36C | R-410A | - - - | - - - | - - - | 36000 | 16 | 13.5 | Yes | 213186308 | All | USA,Canada | Yes
EL17XC1-036-230A** | C35-48C+TDR+TXV | EL297UH090XV48C | R-410A | - - - | - - - | - - - | 36000 | 16 | 13.5 | Yes | 213186309 | All | USA,Canada | Yes
EL17XC1-036-230A** | C35-48C+TDR+TXV | EL297UH090XV60C | R-410A | - - - | - - - | - - - | 36000 | 16 | 13.5 | Yes | 213186310 | All | USA,Canada | Yes
EL17XC1-036-230A** | C35-48C+TDR+TXV | EL297UH110XE60C | R-410A | - - - | - - - | - - - | 35800 | 16 | 13.5 | Yes | 213433893 | All | USA,Canada | Yes
EL17XC1-036-230A** | C35-48C+TDR+TXV | EL297UH110XV48C | R-410A | - - - | - - - | - - - | 36000 | 16 | 13.5 | Yes | 213186311 | All | USA,Canada | Yes
EL17XC1-036-230A** | C35-48C+TDR+TXV | EL297UH110XV60C | R-410A | - - - | - - - | - - - | 36000 | 16 | 13.5 | Yes | 213183375 | All | USA,Canada | Yes
EL17XC1-036-230A** | C35-48C+TDR+TXV | ML180UH090E60C | R-410A | 36000 | 17.6 | 14.5 | 36000 | 16.4 | 13.5 | Yes | 208843582 | All | USA | Yes
EL17XC1-036-230A** | C35-48C+TDR+TXV | ML180UH110E60C | R-410A | 36000 | 17.2 | 14 | 36000 | 16.2 | 13.5 | Yes | 208843583 | All | USA | Yes
EL17XC1-036-230A** | C35-48C+TDR+TXV | ML180UH110V60C | R-410A | 36000 | 17.4 | 14.5 | 36000 | 16.4 | 13.5 | Yes | 208843584 | All | USA | Yes
EL17XC1-036-230A** | C35-48C+TDR+TXV | ML180UH110XE60C | R-410A | 36000 | 17.2 | 14 | 36000 | 16.2 | 13.5 | Yes | 208843585 | All | USA | Yes
EL17XC1-036-230A** | C35-48C+TDR+TXV | ML193UH090XE36C | R-410A | 36000 | 16.8 | 14 | 36000 | 16 | 13.5 | Yes | 208843586 | All | USA | Yes
EL17XC1-036-230A** | C35-48C+TDR+TXV | ML193UH090XE48C | R-410A | 36000 | 17.2 | 14 | 35600 | 16 | 13.5 | Yes | 208843587 | All | USA | Yes
EL17XC1-036-230A** | C35-48C+TDR+TXV | ML193UH110XE48C | R-410A | 36000 | 17.2 | 14 | 35800 | 16.2 | 13.5 | Yes | 208843588 | All | USA | Yes
EL17XC1-036-230A** | C35-48C+TDR+TXV | ML193UH110XE60C | R-410A | 36000 | 17.2 | 14 | 35800 | 16 | 13.5 | Yes | 208843589 | All | USA | Yes
EL17XC1-036-230A** | C35-48C+TDR+TXV | ML196UH090XE36C | R-410A | 36000 | 17 | 14 | 36000 | 15.8 | 13 | Yes | 208843590 | All | USA,Canada | No
EL17XC1-036-230A** | C35-48C+TDR+TXV | ML196UH090XE48C | R-410A | 36000 | 17.2 | 14 | 36000 | 16.2 | 13.5 | Yes | 208843591 | All | USA,Canada | Yes
EL17XC1-036-230A** | C35-48C+TDR+TXV | ML196UH090XE60C | R-410A | 36000 | 17.2 | 14.4 | 36000 | 16.2 | 13.5 | Yes | 208843592 | All | USA,Canada | Yes
EL17XC1-036-230A** | C35-48C+TDR+TXV | ML196UH110XE60C | R-410A | 36000 | 17.2 | 14 | 36000 | 16.2 | 13.5 | Yes | 208843593 | All | USA,Canada | Yes
EL17XC1-036-230A** | C35-48C+TDR+TXV | ML296UH090XV48C | R-410A | 36000 | 17 | 14 | 36000 | 16 | 13.5 | Yes | 208843594 | All | USA,Canada | Yes
EL17XC1-036-230A** | C35-48C+TDR+TXV | ML296UH110XV60C | R-410A | 36000 | 17.2 | 14 | 36000 | 16.2 | 13.5 | Yes | 208843595 | All | USA,Canada | Yes
EL17XC1-036-230A** | C35-48C+TDR+TXV | SL280UH080NV60C | R-410A | 36000 | 17.6 | 14.5 | 36000 | 16.4 | 13.5 | Yes | 208843596 | All | USA | Yes
EL17XC1-036-230A** | C35-48C+TDR+TXV | SL280UH090V60C | R-410A | 36000 | 17.4 | 14.5 | 36000 | 16.2 | 13.5 | Yes | 208843597 | All | USA | Yes
EL17XC1-036-230A** | C35-48C+TDR+TXV | SL280UH090XV60C | R-410A | 36000 | 17.4 | 14.5 | 36000 | 16.2 | 13.5 | Yes | 208843598 | All | USA | Yes
EL17XC1-036-230A** | C35-48C+TDR+TXV | SL280UH100NV60C | R-410A | 36000 | 17.6 | 14.5 | 36000 | 16.4 | 13.5 | Yes | 208843599 | All | USA | Yes
EL17XC1-036-230A** | C35-48C+TDR+TXV | SL280UH110V60C | R-410A | 36000 | 17 | 14 | 36000 | 15.8 | 13.5 | Yes | 208843600 | All | USA | No
EL17XC1-036-230A** | C35-48C+TDR+TXV | SL280UH110XV60C | R-410A | 36000 | 17 | 14 | 36000 | 15.8 | 13.5 | Yes | 208843601 | All | USA | No
EL17XC1-036-230A** | C35-48C+TDR+TXV | SL297UH080NV48C | R-410A | 36000 | 17 | 14 | 36000 | 16 | 13.5 | Yes | 208843602 | All | USA,Canada | Yes
EL17XC1-036-230A** | C35-48C+TDR+TXV | SLP99UH090XV36C | R-410A | 36000 | 17 | 14 | 36000 | 16 | 13.5 | Yes | 208843607 | All | USA,Canada | Yes
EL17XC1-036-230A** | C35-48C+TDR+TXV | SLP99UH090XV48C | R-410A | 36000 | 17 | 14 | 36000 | 16 | 13.5 | Yes | 208843608 | All | USA,Canada | Yes
EL17XC1-036-230A** | C35-48C+TDR+TXV | SLP99UH110XV60C | R-410A | 36000 | 17.2 | 14 | 36000 | 16.2 | 13.5 | Yes | 208843609 | All | USA,Canada | Yes
EL17XC1-036-230A** | C35-49C+TDR+TXV | - - - | R-410A | 36000 | 15.1 | 12.5 | 35600 | 14.4 | 12.2 | No | 208843301 | All | USA,Canada | No
EL17XC1-036-230A** | C35-49C+TDR+TXV | EL180UH100NE60C | R-410A | 36000 | 17.4 | 14 | 36000 | 16 | 13.5 | Yes | 208843610 | All | USA | Yes
EL17XC1-036-230A** | C35-49C+TDR+TXV | EL195UH080NE48C | R-410A | 36000 | 17 | 14 | 35800 | 15.8 | 13 | Yes | 208843611 | All | USA,Canada | No
EL17XC1-036-230A** | C35-49C+TDR+TXV | EL195UH100NE60C | R-410A | 36000 | 17.2 | 14 | 36000 | 16.2 | 13.5 | Yes | 208843612 | All | USA,Canada | Yes
EL17XC1-036-230A** | C35-49C+TDR+TXV | EL196UH090XE48C | R-410A | 36000 | 17.2 | 14 | 36000 | 16.2 | 13.5 | Yes | 208843613 | All | USA,Canada | Yes
EL17XC1-036-230A** | C35-49C+TDR+TXV | EL196UH110XE60C | R-410A | 36000 | 17.4 | 14 | 36000 | 16.4 | 13.5 | Yes | 208843614 | All | USA,Canada | Yes
EL17XC1-036-230A** | C35-49C+TDR+TXV | EL280UH110E48C | R-410A | 36000 | 17.6 | 14.5 | 36000 | 16.6 | 13.5 | Yes | 208843615 | All | USA | Yes
EL17XC1-036-230A** | C35-49C+TDR+TXV | EL280UH110E60C | R-410A | 36000 | 17.6 | 14.5 | 36000 | 16.6 | 14 | Yes | 208843616 | All | USA | Yes
EL17XC1-036-230A** | C35-49C+TDR+TXV | EL280UH110XE60C | R-410A | 36000 | 17.6 | 14.5 | 36000 | 16.6 | 14 | Yes | 208843617 | All | USA | Yes
EL17XC1-036-230A** | C35-49C+TDR+TXV | EL297UH090XE48C | R-410A | - - - | - - - | - - - | 35800 | 16.2 | 13.5 | Yes | 213500314 | All | USA,Canada | Yes
EL17XC1-036-230A** | C35-49C+TDR+TXV | EL297UH090XV36C | R-410A | - - - | - - - | - - - | 36000 | 16.2 | 13.5 | Yes | 213186312 | All | USA,Canada | Yes
EL17XC1-036-230A** | C35-49C+TDR+TXV | EL297UH090XV48C | R-410A | - - - | - - - | - - - | 36000 | 16.2 | 13.5 | Yes | 213186313 | All | USA,Canada | Yes
EL17XC1-036-230A** | C35-49C+TDR+TXV | EL297UH090XV60C | R-410A | - - - | - - - | - - - | 36000 | 16 | 13.5 | Yes | 213186314 | All | USA,Canada | Yes
EL17XC1-036-230A** | C35-49C+TDR+TXV | EL297UH110XE60C | R-410A | - - - | - - - | - - - | 36000 | 16.2 | 13.5 | Yes | 213433894 | All | USA,Canada | Yes
EL17XC1-036-230A** | C35-49C+TDR+TXV | EL297UH110XV48C | R-410A | - - - | - - - | - - - | 36000 | 16.2 | 13.5 | Yes | 213186315 | All | USA,Canada | Yes
EL17XC1-036-230A** | C35-49C+TDR+TXV | EL297UH110XV60C | R-410A | - - - | - - - | - - - | 36000 | 16.2 | 13.5 | Yes | 213183376 | All | USA,Canada | Yes
EL17XC1-036-230A** | C35-49C+TDR+TXV | ML180UH090E60C | R-410A | 36000 | 17.6 | 14.5 | 36000 | 16.6 | 13.5 | Yes | 208843625 | All | USA | Yes
EL17XC1-036-230A** | C35-49C+TDR+TXV | ML180UH110E60C | R-410A | 36000 | 17.4 | 14.5 | 36000 | 16.4 | 13.5 | Yes | 208843626 | All | USA | Yes
EL17XC1-036-230A** | C35-49C+TDR+TXV | ML180UH110V60C | R-410A | 36000 | 17.8 | 14.5 | 36000 | 16.6 | 14 | Yes | 208843627 | All | USA | Yes
EL17XC1-036-230A** | C35-49C+TDR+TXV | ML180UH110XE60C | R-410A | 36000 | 17.4 | 14.5 | 36000 | 16.4 | 13.5 | Yes | 208843628 | All | USA | Yes
EL17XC1-036-230A** | C35-49C+TDR+TXV | ML193UH090XE36C | R-410A | 36000 | 17 | 14 | 36000 | 16 | 13.5 | Yes | 208843629 | All | USA | Yes
EL17XC1-036-230A** | C35-49C+TDR+TXV | ML193UH090XE48C | R-410A | 36000 | 17.2 | 14 | 35800 | 16.2 | 13.5 | Yes | 208843630 | All | USA | Yes
EL17XC1-036-230A** | C35-49C+TDR+TXV | ML193UH110XE48C | R-410A | 36000 | 17.2 | 14 | 36000 | 16.4 | 13.5 | Yes | 208843631 | All | USA | Yes
EL17XC1-036-230A** | C35-49C+TDR+TXV | ML196UH090XE36C | R-410A | 36000 | 16.8 | 14 | 36000 | 16 | 13.5 | Yes | 208843632 | All | USA,Canada | Yes
EL17XC1-036-230A** | C35-49C+TDR+TXV | ML196UH090XE48C | R-410A | 36000 | 17.2 | 14 | 36000 | 16.2 | 13.5 | Yes | 208843633 | All | USA,Canada | Yes
EL17XC1-036-230A** | C35-49C+TDR+TXV | ML196UH090XE60C | R-410A | 36000 | 17.4 | 14.5 | 36000 | 16.2 | 13.5 | Yes | 208843634 | All | USA,Canada | Yes
EL17XC1-036-230A** | C35-49C+TDR+TXV | ML196UH110XE60C | R-410A | 36000 | 17.4 | 14 | 36000 | 16.4 | 13.5 | Yes | 208843635 | All | USA,Canada | Yes
EL17XC1-036-230A** | C35-49C+TDR+TXV | ML296UH090XV48C | R-410A | 36000 | 17.2 | 14 | 36000 | 16.2 | 13.5 | Yes | 208843636 | All | USA,Canada | Yes
EL17XC1-036-230A** | C35-49C+TDR+TXV | ML296UH110XV60C | R-410A | 36000 | 17.4 | 14.5 | 36000 | 16.4 | 13.5 | Yes | 208843637 | All | USA,Canada | Yes
EL17XC1-036-230A** | C35-49C+TDR+TXV | SL280UH080NV60C | R-410A | 36000 | 17.8 | 14.5 | 36000 | 16.6 | 14 | Yes | 208843638 | All | USA | Yes
EL17XC1-036-230A** | C35-49C+TDR+TXV | SL280UH090V60C | R-410A | 36000 | 17.4 | 14.5 | 36000 | 16.2 | 13.5 | Yes | 208843639 | All | USA | Yes
EL17XC1-036-230A** | C35-49C+TDR+TXV | SL280UH090XV60C | R-410A | 36000 | 17.4 | 14.5 | 36000 | 16.2 | 13.5 | Yes | 208843640 | All | USA | Yes
EL17XC1-036-230A** | C35-49C+TDR+TXV | SL280UH100NV60C | R-410A | 36000 | 17.8 | 14.5 | 36000 | 16.4 | 13.5 | Yes | 208843641 | All | USA | Yes
EL17XC1-036-230A** | C35-49C+TDR+TXV | SL280UH110V60C | R-410A | 36000 | 17.2 | 14 | 36000 | 16 | 13.5 | Yes | 208843642 | All | USA | Yes
EL17XC1-036-230A** | C35-49C+TDR+TXV | SL280UH110XV60C | R-410A | 36000 | 17.2 | 14 | 36000 | 16 | 13.5 | Yes | 208843643 | All | USA | Yes
EL17XC1-036-230A** | C35-49C+TDR+TXV | SL297UH080NV48C | R-410A | 36000 | 17.2 | 14 | 36000 | 16.2 | 13.5 | Yes | 208843644 | All | USA,Canada | Yes
EL17XC1-036-230A** | C35-49C+TDR+TXV | SLP99UH090XV36C | R-410A | 36000 | 17.2 | 14 | 36000 | 16.2 | 13.5 | Yes | 208843649 | All | USA,Canada | Yes
EL17XC1-036-230A** | C35-49C+TDR+TXV | SLP99UH090XV48C | R-410A | 36000 | 17.2 | 14 | 36000 | 16.2 | 13.5 | Yes | 208843650 | All | USA,Canada | Yes
EL17XC1-036-230A** | C35-49C+TDR+TXV | SLP99UH110XV60C | R-410A | 36000 | 17.4 | 14.5 | 36000 | 16.4 | 13.5 | Yes | 208843651 | All | USA,Canada | Yes
EL17XC1-036-230A** | C35-50/60C+TDR+TXV | - - - | R-410A | 36000 | 15.1 | 12.7 | 35200 | 14.3 | 12.2 | No | 208843302 | All | USA,Canada | No
EL17XC1-036-230A** | C35-50/60C+TDR+TXV | EL180UH100NE60C | R-410A | 36000 | 16.8 | 14 | 36000 | 15.6 | 13 | Yes | 208843652 | All | USA | No
EL17XC1-036-230A** | C35-50/60C+TDR+TXV | EL195UH080NE48C | R-410A | 36000 | 16.6 | 13.5 | 35400 | 15.6 | 13 | Yes | 208843653 | All | USA,Canada | No
EL17XC1-036-230A** | C35-50/60C+TDR+TXV | EL195UH100NE60C | R-410A | 36000 | 16.8 | 14 | 35400 | 15.8 | 13 | Yes | 208843654 | All | USA,Canada | No
EL17XC1-036-230A** | C35-50/60C+TDR+TXV | EL196UH090XE48C | R-410A | 36000 | 16.8 | 14 | 35600 | 15.8 | 13 | Yes | 208843655 | All | USA,Canada | No
EL17XC1-036-230A** | C35-50/60C+TDR+TXV | EL196UH110XE60C | R-410A | 36000 | 16.8 | 14 | 35600 | 16 | 13 | Yes | 208843656 | All | USA,Canada | Yes
EL17XC1-036-230A** | C35-50/60C+TDR+TXV | EL280UH110E48C | R-410A | 36000 | 17.2 | 14 | 35400 | 16.2 | 13.5 | Yes | 208843657 | All | USA | Yes
EL17XC1-036-230A** | C35-50/60C+TDR+TXV | EL280UH110E60C | R-410A | 36000 | 17.2 | 14 | 36000 | 16.2 | 13.5 | Yes | 208843658 | All | USA | Yes
EL17XC1-036-230A** | C35-50/60C+TDR+TXV | EL280UH110XE60C | R-410A | 36000 | 17.2 | 14 | 36000 | 16.2 | 13.5 | Yes | 208843659 | All | USA | Yes
EL17XC1-036-230A** | C35-50/60C+TDR+TXV | EL297UH090XE48C | R-410A | - - - | - - - | - - - | 35800 | 16 | 13.5 | Yes | 213500320 | All | USA,Canada | Yes
EL17XC1-036-230A** | C35-50/60C+TDR+TXV | EL297UH090XV36C | R-410A | - - - | - - - | - - - | 36000 | 15.8 | 13 | Yes | 213186316 | All | USA,Canada | No
EL17XC1-036-230A** | C35-50/60C+TDR+TXV | EL297UH090XV48C | R-410A | - - - | - - - | - - - | 35800 | 15.8 | 13 | Yes | 213186317 | All | USA,Canada | No
EL17XC1-036-230A** | C35-50/60C+TDR+TXV | EL297UH110XE60C | R-410A | - - - | - - - | - - - | 35400 | 15.8 | 13 | Yes | 213433895 | All | USA,Canada | No
EL17XC1-036-230A** | C35-50/60C+TDR+TXV | EL297UH110XV48C | R-410A | - - - | - - - | - - - | 36000 | 15.8 | 13 | Yes | 213186318 | All | USA,Canada | No
EL17XC1-036-230A** | C35-50/60C+TDR+TXV | EL297UH110XV60C | R-410A | - - - | - - - | - - - | 36000 | 15.8 | 13 | Yes | 213183377 | All | USA,Canada | No
EL17XC1-036-230A** | C35-50/60C+TDR+TXV | ML180UH090E60C | R-410A | 36000 | 17.2 | 14 | 35600 | 16.2 | 13.5 | Yes | 208843666 | All | USA | Yes
EL17XC1-036-230A** | C35-50/60C+TDR+TXV | ML180UH110E60C | R-410A | 36000 | 17.2 | 14 | 36000 | 16 | 13.5 | Yes | 208843667 | All | USA | Yes
EL17XC1-036-230A** | C35-50/60C+TDR+TXV | ML180UH110V60C | R-410A | 36000 | 17.2 | 14 | 36000 | 16.2 | 13.5 | Yes | 208843668 | All | USA | Yes
EL17XC1-036-230A** | C35-50/60C+TDR+TXV | ML180UH110XE60C | R-410A | 36000 | 17.2 | 14 | 36000 | 16 | 13.5 | Yes | 208843669 | All | USA | Yes
EL17XC1-036-230A** | C35-50/60C+TDR+TXV | ML193UH090XE36C | R-410A | 36000 | 16.6 | 13.5 | 35600 | 15.8 | 13 | Yes | 208843670 | All | USA | No
EL17XC1-036-230A** | C35-50/60C+TDR+TXV | ML193UH090XE48C | R-410A | 36000 | 16.8 | 14 | 35400 | 16 | 13 | Yes | 208843671 | All | USA | Yes
EL17XC1-036-230A** | C35-50/60C+TDR+TXV | ML193UH110XE48C | R-410A | 36000 | 17 | 14 | 35400 | 16 | 13.5 | Yes | 208843672 | All | USA | Yes
EL17XC1-036-230A** | C35-50/60C+TDR+TXV | ML196UH090XE36C | R-410A | 36000 | 16.6 | 13.8 | 35800 | 15.6 | 13 | Yes | 208843673 | All | USA,Canada | No
EL17XC1-036-230A** | C35-50/60C+TDR+TXV | ML196UH090XE48C | R-410A | 36000 | 16.8 | 14 | 35600 | 15.8 | 13 | Yes | 208843674 | All | USA,Canada | No
EL17XC1-036-230A** | C35-50/60C+TDR+TXV | ML196UH090XE60C | R-410A | 36000 | 17 | 14 | 35400 | 16 | 13.5 | Yes | 208843675 | All | USA,Canada | Yes
EL17XC1-036-230A** | C35-50/60C+TDR+TXV | ML196UH110XE60C | R-410A | 36000 | 16.8 | 14 | 35600 | 16 | 13 | Yes | 208843676 | All | USA,Canada | Yes
EL17XC1-036-230A** | C35-50/60C+TDR+TXV | ML296UH090XV48C | R-410A | 36000 | 16.8 | 14 | 36000 | 15.8 | 13 | Yes | 208843677 | All | USA,Canada | No
EL17XC1-036-230A** | C35-50/60C+TDR+TXV | ML296UH110XV60C | R-410A | 36000 | 17 | 14 | 36000 | 16 | 13.5 | Yes | 208843678 | All | USA,Canada | Yes
EL17XC1-036-230A** | C35-50/60C+TDR+TXV | SL280UH080NV60C | R-410A | 36000 | 17.2 | 14 | 36000 | 16.2 | 13.5 | Yes | 208843679 | All | USA | Yes
EL17XC1-036-230A** | C35-50/60C+TDR+TXV | SL280UH090V60C | R-410A | 36000 | 17 | 14 | 36000 | 15.6 | 13 | Yes | 208843680 | All | USA | No
EL17XC1-036-230A** | C35-50/60C+TDR+TXV | SL280UH090XV60C | R-410A | 36000 | 17 | 14 | 36000 | 15.6 | 13 | Yes | 208843681 | All | USA | No
EL17XC1-036-230A** | C35-50/60C+TDR+TXV | SL280UH100NV60C | R-410A | 36000 | 17.2 | 14 | 36000 | 16 | 13.5 | Yes | 208843682 | All | USA | Yes
EL17XC1-036-230A** | C35-50/60C+TDR+TXV | SL280UH110V60C | R-410A | 36000 | 16.8 | 14 | 36000 | 15.6 | 13 | Yes | 208843683 | All | USA | No
EL17XC1-036-230A** | C35-50/60C+TDR+TXV | SL280UH110XV60C | R-410A | 36000 | 16.8 | 14 | 36000 | 15.6 | 13 | Yes | 208843684 | All | USA | No
EL17XC1-036-230A** | C35-50/60C+TDR+TXV | SL297UH080NV48C | R-410A | 36000 | 16.8 | 14 | 36000 | 15.8 | 13 | Yes | 208843685 | All | USA,Canada | No
EL17XC1-036-230A** | C35-50/60C+TDR+TXV | SLP99UH090XV36C | R-410A | 36000 | 16.8 | 14 | 36000 | 15.8 | 13 | Yes | 208843690 | All | USA,Canada | No
EL17XC1-036-230A** | C35-50/60C+TDR+TXV | SLP99UH090XV48C | R-410A | 36000 | 16.8 | 14 | 35800 | 15.8 | 13 | Yes | 208843691 | All | USA,Canada | No
EL17XC1-036-230A** | C35-50/60C+TDR+TXV | SLP99UH110XV60C | R-410A | 36000 | 17 | 14 | 36000 | 15.8 | 13 | Yes | 208843692 | All | USA,Canada | No
EL17XC1-036-230A** | C35-60C+TDR+TXV | - - - | R-410A | 36000 | 15.5 | 12.5 | 36000 | 14.7 | 12.2 | No | 208843303 | All | USA,Canada | No
EL17XC1-036-230A** | C35-60C+TDR+TXV | ML180UH110V60C | R-410A | 36000 | 18 | 14.5 | 36000 | 16.8 | 14 | Yes | 208843693 | All | USA | Yes
EL17XC1-036-230A** | C35-60C+TDR+TXV | ML196UH090XE36C | R-410A | 36000 | 17.2 | 14.4 | 36000 | 16.2 | 13.5 | Yes | 208843694 | All | USA,Canada | Yes
EL17XC1-036-230A** | C35-60C+TDR+TXV | ML196UH090XE60C | R-410A | 36000 | 17.6 | 14.5 | 36000 | 16.6 | 13.5 | Yes | 208843695 | All | USA,Canada | Yes
EL17XC1-036-230A** | CBA25UH-036-230 | - - - | R-410A | 36000 | 15.5 | 13 | 36000 | 15.2 | 13 | Yes | 208843696 | All | USA,Canada | No
EL17XC1-036-230A** | CBA25UH-042-230 | - - - | R-410A | 36000 | 16 | 13 | 35600 | 15.6 | 13 | Yes | 208843697 | All | USA,Canada | No
EL17XC1-036-230A** | CBA25UHE-036-230 | - - - | R-410A | - - - | - - - | - - - | 35200 | 15.6 | 13 | Yes | 212510737 | All | USA,Canada | No
EL17XC1-036-230A** | CBA25UHE-042-230 | - - - | R-410A | - - - | - - - | - - - | 36000 | 15.8 | 13 | Yes | 212510738 | All | USA,Canada | No
EL17XC1-036-230A** | CBA25UHV-036-230 | - - - | R-410A | 36000 | 17 | 14 | 36000 | 15.8 | 13 | Yes | 208843698 | All | USA,Canada | No
EL17XC1-036-230A** | CBA25UHV-042-230 | - - - | R-410A | 36000 | 17.4 | 14 | 36000 | 16.2 | 13.5 | Yes | 208843699 | All | USA,Canada | Yes
EL17XC1-036-230A** | CBA27UHE-036-230+TDR | - - - | R-410A | 36000 | 16.6 | 13.5 | 34600 | 15.6 | 13 | Yes | 208843700 | All | USA,Canada | No
EL17XC1-036-230A** | CBA27UHE-042-230+TDR | - - - | R-410A | 36000 | 17.4 | 14 | 35800 | 16.4 | 13.5 | Yes | 208843701 | All | USA,Canada | Yes
EL17XC1-036-230A** | CBA38MV-030-230+TDR | - - - | R-410A | 36000 | 16.8 | 13.5 | 35400 | 15.8 | 13 | Yes | 208843702 | All | USA,Canada | No
EL17XC1-036-230A** | CBA38MV-036-230+TDR | - - - | R-410A | 36000 | 17 | 14 | 35400 | 15.8 | 13 | Yes | 208843703 | All | USA,Canada | No
EL17XC1-036-230A** | CBA38MV-042-230+TDR | - - - | R-410A | 36000 | 17.6 | 14.5 | 36000 | 16.4 | 13.5 | Yes | 208843704 | All | USA,Canada | Yes
EL17XC1-036-230A** | CBA38MV-048-230+TDR | - - - | R-410A | 36000 | 17.8 | 14.5 | 36000 | 16.4 | 13.5 | Yes | 208843705 | All | USA,Canada | Yes
EL17XC1-036-230A** | CBK45UHET-036-230 | - - - | R-410A | - - - | - - - | - - - | 35200 | 15.6 | 13 | Yes | 214860664 | All | USA,Canada | No
EL17XC1-036-230A** | CBK45UHET-042-230 | - - - | R-410A | - - - | - - - | - - - | 36000 | 15.2 | 12.5 | Yes | 214860665 | All | USA,Canada | No
EL17XC1-036-230A** | CBK45UHPT-036-230 | - - - | R-410A | - - - | - - - | - - - | 36000 | 15.2 | 13 | Yes | 214860590 | All | USA,Canada | No
EL17XC1-036-230A** | CBK45UHPT-042-230 | - - - | R-410A | - - - | - - - | - - - | 35600 | 15.6 | 13 | Yes | 214860591 | All | USA,Canada | No
EL17XC1-036-230A** | CBK45UHVT-036-230 | - - - | R-410A | - - - | - - - | - - - | 36000 | 15.8 | 13 | Yes | 214860592 | All | USA,Canada | No
EL17XC1-036-230A** | CBK45UHVT-042-230 | - - - | R-410A | - - - | - - - | - - - | 36000 | 16.2 | 13.5 | Yes | 214860593 | All | USA,Canada | Yes
EL17XC1-036-230A** | CBK47UHET-036-230 | - - - | R-410A | - - - | - - - | - - - | 34600 | 15.6 | 13 | Yes | 214860594 | All | USA,Canada | No
EL17XC1-036-230A** | CBK47UHET-042-230 | - - - | R-410A | - - - | - - - | - - - | 35800 | 16.4 | 13.5 | Yes | 214860595 | All | USA,Canada | Yes
EL17XC1-036-230A** | CH23-21+TDR+TXV | ML180UH030V36A | R-410A | 33400 | 15.1 | 12.5 | 32400 | 14.3 | 12 | No | 208843706 | All | USA | No
EL17XC1-036-230A** | CH23-21+TDR+TXV | ML180UH045V36A | R-410A | 33400 | 15.1 | 12.5 | 32400 | 14.3 | 12 | No | 208843707 | All | USA | No
EL17XC1-036-230A** | CH23-21+TDR+TXV | ML180UH070E36A | R-410A | 32800 | 15.1 | 12.5 | 32200 | 14.3 | 12 | No | 208843708 | All | USA | No
EL17XC1-036-230A** | CH23-21+TDR+TXV | ML180UH070V36B | R-410A | 33400 | 15.1 | 12.7 | 32400 | 14.3 | 12 | No | 208843709 | All | USA | No
EL17XC1-036-230A** | CH23-21+TDR+TXV | ML180UH070V48B | R-410A | 33200 | 15.1 | 12.7 | 32200 | 14.4 | 12.2 | No | 208843710 | All | USA | No
EL17XC1-036-230A** | CH23-21+TDR+TXV | ML180UH070XE36A | R-410A | 32800 | 15.1 | 12.5 | 32200 | 14.3 | 12 | No | 208843711 | All | USA | No
EL17XC1-036-230A** | CH23-21+TDR+TXV | ML180UH090V48B | R-410A | 33200 | 15.1 | 12.7 | 32000 | 14.3 | 12 | No | 208843712 | All | USA | No
EL17XC1-036-230A** | CH23-21+TDR+TXV | ML196UH090XE60C | R-410A | 33400 | 15 | 12.5 | 31800 | 14.3 | 12 | No | 208843713 | All | USA,Canada | No
EL17XC1-036-230A** | CH23-31+TDR+TXV | ML180UH030V36A | R-410A | 34000 | 15.5 | 12.7 | 33000 | 14.4 | 12.2 | No | 208843714 | All | USA | No
EL17XC1-036-230A** | CH23-31+TDR+TXV | ML180UH045V36A | R-410A | 34000 | 15.5 | 12.7 | 33000 | 14.4 | 12.2 | No | 208843715 | All | USA | No
EL17XC1-036-230A** | CH23-31+TDR+TXV | ML180UH070E36A | R-410A | 33400 | 15.1 | 12.7 | 32800 | 14.3 | 12.2 | No | 208843716 | All | USA | No
EL17XC1-036-230A** | CH23-31+TDR+TXV | ML180UH070V36A | R-410A | 34000 | 15.1 | 12.5 | 33000 | 14.4 | 12.2 | No | 208843717 | All | USA | No
EL17XC1-036-230A** | CH23-31+TDR+TXV | ML180UH070V36B | R-410A | 34000 | 15.5 | 13 | 32800 | 14.4 | 12.2 | No | 208843718 | All | USA | No
EL17XC1-036-230A** | CH23-31+TDR+TXV | ML180UH070V48B | R-410A | 34400 | 15.5 | 13 | 33200 | 14.7 | 12.2 | No | 208843719 | All | USA | No
EL17XC1-036-230A** | CH23-31+TDR+TXV | ML180UH070XE36A | R-410A | 33400 | 15.1 | 12.7 | 32800 | 14.3 | 12.2 | No | 208843720 | All | USA | No
EL17XC1-036-230A** | CH23-31+TDR+TXV | ML180UH090V48B | R-410A | 34200 | 15.5 | 13 | 33000 | 14.4 | 12.2 | No | 208843721 | All | USA | No
EL17XC1-036-230A** | CH23-31+TDR+TXV | ML180UH110V60C | R-410A | 34400 | 15.5 | 13 | 33400 | 14.7 | 12.2 | No | 208843722 | All | USA | No
EL17XC1-036-230A** | CH23-31+TDR+TXV | ML196UH070XE48B | R-410A | 33600 | 15.1 | 12.7 | 32400 | 14.3 | 12 | No | 208843723 | All | USA,Canada | No
EL17XC1-036-230A** | CH23-31+TDR+TXV | ML196UH090XE36C | R-410A | 33600 | 15.1 | 12.7 | 32800 | 14.3 | 12.2 | No | 208843724 | All | USA,Canada | No
EL17XC1-036-230A** | CH23-31+TDR+TXV | ML196UH090XE60C | R-410A | 34400 | 15.5 | 13 | 32600 | 14.4 | 12.2 | No | 208843725 | All | USA,Canada | No
EL17XC1-036-230A** | CH23-41+TDR+TXV | EL180UH080NE48B | R-410A | 35400 | 16.4 | 13.5 | 34400 | 15.2 | 12.5 | Yes | 208843726 | All | USA | No
EL17XC1-036-230A** | CH23-41+TDR+TXV | EL195UH040NE36B | R-410A | 35400 | 16 | 13 | 34400 | 15.2 | 12.5 | Yes | 208843727 | All | USA,Canada | No
EL17XC1-036-230A** | CH23-41+TDR+TXV | EL195UH060NE36B | R-410A | 35200 | 16 | 13 | 34400 | 15.2 | 12.5 | Yes | 208843728 | All | USA,Canada | No
EL17XC1-036-230A** | CH23-41+TDR+TXV | EL196UH030XE36B | R-410A | 36000 | 15.5 | 12.7 | 34200 | 14.7 | 12.2 | No | 208843729 | All | USA,Canada | No
EL17XC1-036-230A** | CH23-41+TDR+TXV | EL196UH045XE36B | R-410A | 35200 | 16 | 13 | 34200 | 15.2 | 12.5 | Yes | 208843730 | All | USA,Canada | No
EL17XC1-036-230A** | CH23-41+TDR+TXV | EL196UH070XE36B | R-410A | 35200 | 16 | 13 | 34200 | 15.2 | 12.5 | Yes | 208843731 | All | USA,Canada | No
EL17XC1-036-230A** | CH23-41+TDR+TXV | EL280UH045E36A | R-410A | 35600 | 16.4 | 13.5 | 35400 | 15.2 | 13 | Yes | 208843732 | All | USA | No
EL17XC1-036-230A** | CH23-41+TDR+TXV | EL280UH070E36A | R-410A | 35400 | 16.2 | 13.5 | 34600 | 15.2 | 13 | Yes | 208843733 | All | USA | No
EL17XC1-036-230A** | CH23-41+TDR+TXV | EL280UH070XE36A | R-410A | 35400 | 16.2 | 13.5 | 34600 | 15.2 | 13 | Yes | 208843734 | All | USA | No
EL17XC1-036-230A** | CH23-41+TDR+TXV | EL280UH090E36B | R-410A | 35800 | 16.4 | 13.5 | 35000 | 15.6 | 13 | Yes | 208843735 | All | USA | No
EL17XC1-036-230A** | CH23-41+TDR+TXV | EL280UH090E48B | R-410A | 35600 | 16.6 | 13.5 | 34400 | 15.6 | 13 | Yes | 208843736 | All | USA | No
EL17XC1-036-230A** | CH23-41+TDR+TXV | EL280UH090XE48B | R-410A | 35600 | 16.6 | 13.5 | 34400 | 15.6 | 13 | Yes | 208843737 | All | USA | No
EL17XC1-036-230A** | CH23-41+TDR+TXV | EL280UH110E48C | R-410A | 35800 | 16.8 | 13.5 | 34600 | 15.8 | 13 | Yes | 208843738 | All | USA | No
EL17XC1-036-230A** | CH23-41+TDR+TXV | EL280UH110E60C | R-410A | 36000 | 16.6 | 13.5 | 35200 | 15.8 | 13 | Yes | 208843739 | All | USA | No
EL17XC1-036-230A** | CH23-41+TDR+TXV | EL280UH110XE60C | R-410A | 36000 | 16.6 | 13.5 | 35200 | 15.8 | 13 | Yes | 208843740 | All | USA | No
EL17XC1-036-230A** | CH23-41+TDR+TXV | EL297UH045XE36B | R-410A | - - - | - - - | - - - | 34200 | 15.2 | 12.5 | Yes | 213433896 | All | USA,Canada | No
EL17XC1-036-230A** | CH23-41+TDR+TXV | EL297UH045XV36B | R-410A | - - - | - - - | - - - | 34800 | 14.7 | 12.2 | No | 213186319 | All | USA,Canada | No
EL17XC1-036-230A** | CH23-41+TDR+TXV | EL297UH070XE36B | R-410A | - - - | - - - | - - - | 34200 | 15.2 | 12.5 | Yes | 213500182 | All | USA,Canada | No
EL17XC1-036-230A** | CH23-41+TDR+TXV | EL297UH070XV36B | R-410A | - - - | - - - | - - - | 35000 | 15.2 | 12.5 | Yes | 213186320 | All | USA,Canada | No
EL17XC1-036-230A** | CH23-41+TDR+TXV | EL297UH110XV60C | R-410A | - - - | - - - | - - - | 34800 | 14.7 | 12.2 | No | 213183378 | All | USA,Canada | No
EL17XC1-036-230A** | CH23-41+TDR+TXV | ML180UH030V36A | R-410A | 36000 | 16.4 | 13.5 | 35000 | 15.4 | 13 | Yes | 208843745 | All | USA | No
EL17XC1-036-230A** | CH23-41+TDR+TXV | ML180UH045E36A | R-410A | 35200 | 16.4 | 13.5 | 34800 | 15.4 | 13 | Yes | 208843746 | All | USA | No
EL17XC1-036-230A** | CH23-41+TDR+TXV | ML180UH045V36A | R-410A | 36000 | 16.4 | 13.5 | 35000 | 15.4 | 13 | Yes | 208843747 | All | USA | No
EL17XC1-036-230A** | CH23-41+TDR+TXV | ML180UH045XE36A | R-410A | 35200 | 16.4 | 13.5 | 34800 | 15.4 | 13 | Yes | 208843748 | All | USA | No
EL17XC1-036-230A** | CH23-41+TDR+TXV | ML180UH070E36A | R-410A | 35400 | 16.4 | 13.5 | 34800 | 15.2 | 13 | Yes | 208843749 | All | USA | No
EL17XC1-036-230A** | CH23-41+TDR+TXV | ML180UH070E36B | R-410A | 35400 | 16.4 | 13.5 | 35200 | 15.4 | 13 | Yes | 208843750 | All | USA | No
EL17XC1-036-230A** | CH23-41+TDR+TXV | ML180UH070V36A | R-410A | 36000 | 16 | 13 | 35000 | 15.4 | 13 | Yes | 208843751 | All | USA | No
EL17XC1-036-230A** | CH23-41+TDR+TXV | ML180UH070V36B | R-410A | 36000 | 16.6 | 13.5 | 35000 | 15.6 | 13 | Yes | 208843752 | All | USA | No
EL17XC1-036-230A** | CH23-41+TDR+TXV | ML180UH070V48B | R-410A | 36000 | 16.6 | 13.5 | 35400 | 15.6 | 13 | Yes | 208843753 | All | USA | No
EL17XC1-036-230A** | CH23-41+TDR+TXV | ML180UH070XE36A | R-410A | 35400 | 16.4 | 13.5 | 34800 | 15.2 | 13 | Yes | 208843754 | All | USA | No
EL17XC1-036-230A** | CH23-41+TDR+TXV | ML180UH070XE36B | R-410A | 35400 | 16.4 | 13.5 | 35200 | 15.4 | 13 | Yes | 208843755 | All | USA | No
EL17XC1-036-230A** | CH23-41+TDR+TXV | ML180UH090E48B | R-410A | 35600 | 16.6 | 13.5 | 34600 | 15.8 | 13 | Yes | 208843756 | All | USA | No
EL17XC1-036-230A** | CH23-41+TDR+TXV | ML180UH090V48B | R-410A | 36000 | 16.6 | 13.5 | 35200 | 15.6 | 13 | Yes | 208843757 | All | USA | No
EL17XC1-036-230A** | CH23-41+TDR+TXV | ML180UH090XE48B | R-410A | 35600 | 16.6 | 13.5 | 34600 | 15.8 | 13 | Yes | 208843758 | All | USA | No
EL17XC1-036-230A** | CH23-41+TDR+TXV | ML180UH110V60C | R-410A | 36000 | 16.8 | 14 | 35600 | 15.8 | 13 | Yes | 208843759 | All | USA | No
EL17XC1-036-230A** | CH23-41+TDR+TXV | ML193UH030XE36B | R-410A | 35400 | 16 | 13 | 34600 | 14.7 | 12.2 | No | 208843760 | All | USA | No
EL17XC1-036-230A** | CH23-41+TDR+TXV | ML193UH045XE36B | R-410A | 35200 | 16 | 13 | 34400 | 15.2 | 12.5 | Yes | 208843761 | All | USA | No
EL17XC1-036-230A** | CH23-41+TDR+TXV | ML193UH070XE36B | R-410A | 35200 | 16.2 | 13.5 | 34400 | 15.2 | 12.5 | Yes | 208843762 | All | USA | No
EL17XC1-036-230A** | CH23-41+TDR+TXV | ML193UH090XE36C | R-410A | 35400 | 16.2 | 13.5 | 34800 | 15.4 | 13 | Yes | 208843763 | All | USA | No
EL17XC1-036-230A** | CH23-41+TDR+TXV | ML193UH090XE48C | R-410A | 36000 | 16.4 | 13.5 | 34600 | 15.6 | 13 | Yes | 208843764 | All | USA | No
EL17XC1-036-230A** | CH23-41+TDR+TXV | ML193UH110XE48C | R-410A | 36000 | 16.6 | 13.5 | 34800 | 15.6 | 13 | Yes | 208843765 | All | USA | No
EL17XC1-036-230A** | CH23-41+TDR+TXV | ML196UH030XE36B | R-410A | 36000 | 15.5 | 12.7 | 34200 | 14.7 | 12.2 | No | 208843766 | All | USA,Canada | No
EL17XC1-036-230A** | CH23-41+TDR+TXV | ML196UH045XE36B | R-410A | 35200 | 16 | 13 | 34200 | 15.2 | 12.5 | Yes | 208843767 | All | USA,Canada | No
EL17XC1-036-230A** | CH23-41+TDR+TXV | ML196UH070XE36B | R-410A | 35200 | 16 | 13 | 34200 | 15.2 | 12.5 | Yes | 208843768 | All | USA,Canada | No
EL17XC1-036-230A** | CH23-41+TDR+TXV | ML196UH070XE48B | R-410A | 35600 | 16.2 | 13.5 | 34200 | 15.2 | 12.5 | Yes | 208843769 | All | USA,Canada | No
EL17XC1-036-230A** | CH23-41+TDR+TXV | ML196UH090XE36C | R-410A | 35600 | 16.2 | 13.5 | 34800 | 15.2 | 12.5 | Yes | 208843770 | All | USA,Canada | No
EL17XC1-036-230A** | CH23-41+TDR+TXV | ML196UH090XE60C | R-410A | 36000 | 16.6 | 13.8 | 34600 | 15.6 | 13 | Yes | 208843771 | All | USA,Canada | No
EL17XC1-036-230A** | CH23-41+TDR+TXV | ML296UH045XV36B | R-410A | 36000 | 16 | 13 | 34800 | 14.7 | 12.2 | No | 208843772 | All | USA,Canada | No
EL17XC1-036-230A** | CH23-41+TDR+TXV | ML296UH070XV36B | R-410A | 36000 | 15.5 | 13 | 34800 | 14.7 | 12.2 | No | 208843773 | All | USA,Canada | No
EL17XC1-036-230A** | CH23-41+TDR+TXV | SL280UH080NV48B | R-410A | 36000 | 16.8 | 14 | 35600 | 15.4 | 13 | Yes | 208843774 | All | USA | No
EL17XC1-036-230A** | CH23-41+TDR+TXV | SL280UH090V48B | R-410A | 36000 | 16.6 | 13.5 | 35000 | 15.4 | 13 | Yes | 208843775 | All | USA | No
EL17XC1-036-230A** | CH23-41+TDR+TXV | SL297UH040NV36B | R-410A | 36000 | 16.2 | 13.5 | 35200 | 15.2 | 12.5 | Yes | 208843776 | All | USA,Canada | No
EL17XC1-036-230A** | CH23-41+TDR+TXV | SL297UH060NV36B | R-410A | 36000 | 16.2 | 13.5 | 35000 | 15.2 | 12.5 | Yes | 208843777 | All | USA,Canada | No
EL17XC1-036-230A** | CH23-41+TDR+TXV | SLP99UH070XV36B | R-410A | 36000 | 16 | 13 | 35000 | 15.2 | 12.5 | Yes | 208843778 | All | USA,Canada | No
EL17XC1-036-230A** | CH23-51+TDR+TXV | EL180UH080NE48B | R-410A | 35600 | 16.4 | 13.5 | 34600 | 15.2 | 12.5 | Yes | 208843779 | All | USA | No
EL17XC1-036-230A** | CH23-51+TDR+TXV | EL180UH100NE60C | R-410A | 36000 | 16.6 | 13.5 | 35200 | 15.4 | 13 | Yes | 208843780 | All | USA | No
EL17XC1-036-230A** | CH23-51+TDR+TXV | EL195UH040NE36B | R-410A | 35400 | 16 | 13 | 34200 | 15.2 | 12.5 | Yes | 208843781 | All | USA,Canada | No
EL17XC1-036-230A** | CH23-51+TDR+TXV | EL195UH060NE36B | R-410A | 35400 | 16 | 13 | 34600 | 15.2 | 12.5 | Yes | 208843782 | All | USA,Canada | No
EL17XC1-036-230A** | CH23-51+TDR+TXV | EL195UH080NE48C | R-410A | 35800 | 16.4 | 13.5 | 34400 | 15.2 | 12.5 | Yes | 208843783 | All | USA,Canada | No
EL17XC1-036-230A** | CH23-51+TDR+TXV | EL195UH100NE60C | R-410A | 36000 | 16.4 | 13.5 | 34800 | 15.4 | 13 | Yes | 208843784 | All | USA,Canada | No
EL17XC1-036-230A** | CH23-51+TDR+TXV | EL196UH030XE36B | R-410A | 36000 | 15.5 | 12.7 | 34400 | 14.7 | 12.2 | No | 208843785 | All | USA,Canada | No
EL17XC1-036-230A** | CH23-51+TDR+TXV | EL196UH045XE36B | R-410A | 35400 | 16 | 13 | 34600 | 15.2 | 12.5 | Yes | 208843786 | All | USA,Canada | No
EL17XC1-036-230A** | CH23-51+TDR+TXV | EL196UH070XE36B | R-410A | 35400 | 16 | 13 | 34200 | 15.2 | 12.5 | Yes | 208843787 | All | USA,Canada | No
EL17XC1-036-230A** | CH23-51+TDR+TXV | EL196UH090XE48C | R-410A | 36000 | 16.6 | 13.5 | 35000 | 15.6 | 13 | Yes | 208843788 | All | USA,Canada | No
EL17XC1-036-230A** | CH23-51+TDR+TXV | EL196UH110XE60C | R-410A | 36000 | 16.6 | 13.5 | 35000 | 15.6 | 13 | Yes | 208843789 | All | USA,Canada | No
EL17XC1-036-230A** | CH23-51+TDR+TXV | EL280UH045E36A | R-410A | 35800 | 16.4 | 13.5 | 35400 | 15.2 | 12.5 | Yes | 208843790 | All | USA | No
EL17XC1-036-230A** | CH23-51+TDR+TXV | EL280UH070E36A | R-410A | 35600 | 16.4 | 13.5 | 34800 | 15.4 | 13 | Yes | 208843791 | All | USA | No
EL17XC1-036-230A** | CH23-51+TDR+TXV | EL280UH070XE36A | R-410A | 35600 | 16.4 | 13.5 | 34800 | 15.4 | 13 | Yes | 208843792 | All | USA | No
EL17XC1-036-230A** | CH23-51+TDR+TXV | EL280UH090E36B | R-410A | 36000 | 16.6 | 13.5 | 35000 | 15.6 | 13 | Yes | 208843793 | All | USA | No
EL17XC1-036-230A** | CH23-51+TDR+TXV | EL280UH090E48B | R-410A | 35600 | 16.6 | 13.5 | 34400 | 15.6 | 13 | Yes | 208843794 | All | USA | No
EL17XC1-036-230A** | CH23-51+TDR+TXV | EL280UH090XE48B | R-410A | 35600 | 16.6 | 13.5 | 34400 | 15.6 | 13 | Yes | 208843795 | All | USA | No
EL17XC1-036-230A** | CH23-51+TDR+TXV | EL280UH110E48C | R-410A | 36000 | 16.8 | 14 | 34800 | 15.8 | 13 | Yes | 208843796 | All | USA | No
EL17XC1-036-230A** | CH23-51+TDR+TXV | EL280UH110E60C | R-410A | 36000 | 16.8 | 14 | 35400 | 15.8 | 13.5 | Yes | 208843797 | All | USA | No
EL17XC1-036-230A** | CH23-51+TDR+TXV | EL280UH110XE60C | R-410A | 36000 | 16.8 | 14 | 35400 | 15.8 | 13.5 | Yes | 208843798 | All | USA | No
EL17XC1-036-230A** | CH23-51+TDR+TXV | EL297UH045XE36B | R-410A | - - - | - - - | - - - | 34400 | 15.2 | 12.5 | Yes | 213433897 | All | USA,Canada | No
EL17XC1-036-230A** | CH23-51+TDR+TXV | EL297UH045XV36B | R-410A | - - - | - - - | - - - | 35000 | 14.7 | 12.2 | No | 213186321 | All | USA,Canada | No
EL17XC1-036-230A** | CH23-51+TDR+TXV | EL297UH070XE36B | R-410A | - - - | - - - | - - - | 34400 | 15.2 | 12.5 | Yes | 213500183 | All | USA,Canada | No
EL17XC1-036-230A** | CH23-51+TDR+TXV | EL297UH070XV36B | R-410A | - - - | - - - | - - - | 35200 | 15.2 | 12.5 | Yes | 213186322 | All | USA,Canada | No
EL17XC1-036-230A** | CH23-51+TDR+TXV | EL297UH090XE48C | R-410A | - - - | - - - | - - - | 34400 | 15.4 | 13 | Yes | 213500179 | All | USA,Canada | No
EL17XC1-036-230A** | CH23-51+TDR+TXV | EL297UH090XV36C | R-410A | - - - | - - - | - - - | 35200 | 15.4 | 13 | Yes | 213186323 | All | USA,Canada | No
EL17XC1-036-230A** | CH23-51+TDR+TXV | EL297UH090XV48C | R-410A | - - - | - - - | - - - | 35000 | 15.4 | 13 | Yes | 213186324 | All | USA,Canada | No
EL17XC1-036-230A** | CH23-51+TDR+TXV | EL297UH110XE60C | R-410A | - - - | - - - | - - - | 34800 | 15.6 | 13 | Yes | 213433898 | All | USA,Canada | No
EL17XC1-036-230A** | CH23-51+TDR+TXV | EL297UH110XV48C | R-410A | - - - | - - - | - - - | 35200 | 15.6 | 13 | Yes | 213186325 | All | USA,Canada | No
EL17XC1-036-230A** | CH23-51+TDR+TXV | EL297UH110XV60C | R-410A | - - - | - - - | - - - | 35000 | 14.7 | 12.2 | No | 213183379 | All | USA,Canada | No
EL17XC1-036-230A** | CH23-51+TDR+TXV | ML180UH045E36A | R-410A | 35400 | 16.4 | 13.5 | 35000 | 15.4 | 13 | Yes | 208843809 | All | USA | No
EL17XC1-036-230A** | CH23-51+TDR+TXV | ML180UH045XE36A | R-410A | 35400 | 16.4 | 13.5 | 35000 | 15.4 | 13 | Yes | 208843810 | All | USA | No
EL17XC1-036-230A** | CH23-51+TDR+TXV | ML180UH070E36B | R-410A | 35800 | 16.4 | 13.5 | 35200 | 15.4 | 13 | Yes | 208843811 | All | USA | No
EL17XC1-036-230A** | CH23-51+TDR+TXV | ML180UH070V36B | R-410A | 36000 | 16.6 | 13.5 | 35000 | 15.6 | 13 | Yes | 208843812 | All | USA | No
EL17XC1-036-230A** | CH23-51+TDR+TXV | ML180UH070V48B | R-410A | 36000 | 16.6 | 13.5 | 35400 | 15.6 | 13 | Yes | 208843813 | All | USA | No
EL17XC1-036-230A** | CH23-51+TDR+TXV | ML180UH070XE36B | R-410A | 35800 | 16.4 | 13.5 | 35200 | 15.4 | 13 | Yes | 208843814 | All | USA | No
EL17XC1-036-230A** | CH23-51+TDR+TXV | ML180UH090E48B | R-410A | 35400 | 16.6 | 13.5 | 35000 | 15.8 | 13 | Yes | 208843815 | All | USA | No
EL17XC1-036-230A** | CH23-51+TDR+TXV | ML180UH090E60C | R-410A | 36000 | 16.8 | 14 | 34800 | 15.8 | 13 | Yes | 208843816 | All | USA | No
EL17XC1-036-230A** | CH23-51+TDR+TXV | ML180UH090V48B | R-410A | 36000 | 16.6 | 13.5 | 35200 | 15.6 | 13 | Yes | 208843817 | All | USA | No
EL17XC1-036-230A** | CH23-51+TDR+TXV | ML180UH090XE48B | R-410A | 35400 | 16.6 | 13.5 | 35000 | 15.8 | 13 | Yes | 208843818 | All | USA | No
EL17XC1-036-230A** | CH23-51+TDR+TXV | ML180UH110E60C | R-410A | 36000 | 16.8 | 14 | 35400 | 15.6 | 13 | Yes | 208843819 | All | USA | No
EL17XC1-036-230A** | CH23-51+TDR+TXV | ML180UH110V60C | R-410A | 36000 | 16.8 | 14 | 35600 | 15.8 | 13 | Yes | 208843820 | All | USA | No
EL17XC1-036-230A** | CH23-51+TDR+TXV | ML180UH110XE60C | R-410A | 36000 | 16.8 | 14 | 35400 | 15.6 | 13 | Yes | 208843821 | All | USA | No
EL17XC1-036-230A** | CH23-51+TDR+TXV | ML193UH030XE36B | R-410A | 35400 | 16 | 13 | 34600 | 14.7 | 12.2 | No | 208843822 | All | USA | No
EL17XC1-036-230A** | CH23-51+TDR+TXV | ML193UH045XE36B | R-410A | 35800 | 15.5 | 13 | 34400 | 15.2 | 12.5 | Yes | 208843823 | All | USA | No
EL17XC1-036-230A** | CH23-51+TDR+TXV | ML193UH070XE36B | R-410A | 36000 | 16.2 | 13.5 | 34600 | 15.4 | 13 | Yes | 208843824 | All | USA | No
EL17XC1-036-230A** | CH23-51+TDR+TXV | ML193UH090XE36C | R-410A | 35600 | 16.2 | 13.5 | 34800 | 15.4 | 13 | Yes | 208843825 | All | USA | No
EL17XC1-036-230A** | CH23-51+TDR+TXV | ML193UH090XE48C | R-410A | 36000 | 16.6 | 13.5 | 34600 | 15.4 | 13 | Yes | 208843826 | All | USA | No
EL17XC1-036-230A** | CH23-51+TDR+TXV | ML193UH110XE48C | R-410A | 36000 | 16.6 | 13.5 | 34600 | 15.6 | 13 | Yes | 208843827 | All | USA | No
EL17XC1-036-230A** | CH23-51+TDR+TXV | ML196UH030XE36B | R-410A | 36000 | 15.5 | 12.7 | 34400 | 14.7 | 12.2 | No | 208843828 | All | USA,Canada | No
EL17XC1-036-230A** | CH23-51+TDR+TXV | ML196UH045XE36B | R-410A | 35400 | 16 | 13 | 34600 | 15.2 | 12.5 | Yes | 208843829 | All | USA,Canada | No
EL17XC1-036-230A** | CH23-51+TDR+TXV | ML196UH070XE36B | R-410A | 35400 | 16 | 13 | 34200 | 15.2 | 12.5 | Yes | 208843830 | All | USA,Canada | No
EL17XC1-036-230A** | CH23-51+TDR+TXV | ML196UH070XE48B | R-410A | 35600 | 16.2 | 13.5 | 34400 | 15.2 | 12.5 | Yes | 208843831 | All | USA,Canada | No
EL17XC1-036-230A** | CH23-51+TDR+TXV | ML196UH090XE36C | R-410A | 35800 | 16.4 | 13.5 | 35000 | 15.4 | 13 | Yes | 208843832 | All | USA,Canada | No
EL17XC1-036-230A** | CH23-51+TDR+TXV | ML196UH090XE48C | R-410A | 36000 | 16.6 | 13.5 | 35000 | 15.6 | 13 | Yes | 208843833 | All | USA,Canada | No
EL17XC1-036-230A** | CH23-51+TDR+TXV | ML196UH090XE60C | R-410A | 36000 | 16.6 | 13.5 | 34800 | 15.6 | 13 | Yes | 208843834 | All | USA,Canada | No
EL17XC1-036-230A** | CH23-51+TDR+TXV | ML196UH110XE60C | R-410A | 36000 | 16.6 | 13.5 | 35000 | 15.6 | 13 | Yes | 208843835 | All | USA,Canada | No
EL17XC1-036-230A** | CH23-51+TDR+TXV | ML296UH045XV36B | R-410A | 36000 | 16 | 13.5 | 35000 | 14.7 | 12.2 | No | 208843836 | All | USA,Canada | No
EL17XC1-036-230A** | CH23-51+TDR+TXV | ML296UH070XV36B | R-410A | 36000 | 15.5 | 13 | 35000 | 14.7 | 12.2 | No | 208843837 | All | USA,Canada | No
EL17XC1-036-230A** | CH23-51+TDR+TXV | ML296UH090XV48C | R-410A | 36000 | 16.4 | 13.5 | 35400 | 15.4 | 13 | Yes | 208843838 | All | USA,Canada | No
EL17XC1-036-230A** | CH23-51+TDR+TXV | ML296UH110XV60C | R-410A | 36000 | 16.8 | 13.5 | 35600 | 15.6 | 13 | Yes | 208843839 | All | USA,Canada | No
EL17XC1-036-230A** | CH23-51+TDR+TXV | SL280UH080NV48B | R-410A | 36000 | 16.8 | 14 | 35600 | 15.4 | 13 | Yes | 208843840 | All | USA | No
EL17XC1-036-230A** | CH23-51+TDR+TXV | SL280UH090V36B | R-410A | 36000 | 16.6 | 13.5 | 35200 | 15.6 | 13 | Yes | 208843841 | All | USA | No
EL17XC1-036-230A** | CH23-51+TDR+TXV | SL280UH090V48B | R-410A | 36000 | 16.6 | 13.5 | 35200 | 15.4 | 13 | Yes | 208843842 | All | USA | No
EL17XC1-036-230A** | CH23-51+TDR+TXV | SL280UH100NV60C | R-410A | 36000 | 17 | 14 | 36000 | 15.8 | 13 | Yes | 208843843 | All | USA | No
EL17XC1-036-230A** | CH23-51+TDR+TXV | SL280UH110V60C | R-410A | 36000 | 16.6 | 13.5 | 35400 | 15.4 | 13 | Yes | 208843844 | All | USA | No
EL17XC1-036-230A** | CH23-51+TDR+TXV | SL280UH110XV60C | R-410A | 36000 | 16.6 | 13.5 | 35400 | 15.4 | 13 | Yes | 208843845 | All | USA | No
EL17XC1-036-230A** | CH23-51+TDR+TXV | SL297UH040NV36B | R-410A | 36000 | 16.2 | 13.5 | 35200 | 15.2 | 12.5 | Yes | 208843846 | All | USA,Canada | No
EL17XC1-036-230A** | CH23-51+TDR+TXV | SL297UH060NV36B | R-410A | 36000 | 16.2 | 13.5 | 35200 | 15.2 | 12.5 | Yes | 208843847 | All | USA,Canada | No
EL17XC1-036-230A** | CH23-51+TDR+TXV | SL297UH080NV48C | R-410A | 36000 | 16.6 | 13.5 | 35200 | 15.4 | 13 | Yes | 208843848 | All | USA,Canada | No
EL17XC1-036-230A** | CH23-51+TDR+TXV | SLP99UH070XV36B | R-410A | 36000 | 16 | 13 | 35200 | 15.2 | 12.5 | Yes | 208843849 | All | USA,Canada | No
EL17XC1-036-230A** | CH23-51+TDR+TXV | SLP99UH090XV36C | R-410A | 36000 | 16.4 | 13.5 | 35200 | 15.4 | 13 | Yes | 208843850 | All | USA,Canada | No
EL17XC1-036-230A** | CH23-51+TDR+TXV | SLP99UH090XV48C | R-410A | 36000 | 16.6 | 13.5 | 35000 | 15.4 | 13 | Yes | 208843851 | All | USA,Canada | No
EL17XC1-036-230A** | CH23-51+TDR+TXV | SLP99UH110XV60C | R-410A | 36000 | 16.6 | 13.5 | 35600 | 15.6 | 13 | Yes | 208843852 | All | USA,Canada | No
EL17XC1-036-230A** | CH23-65+TDR+TXV | EL196UH030XE36B | R-410A | 36000 | 15.5 | 13 | 34800 | 15.2 | 12.5 | Yes | 208843853 | All | USA,Canada | No
EL17XC1-036-230A** | CH23-65+TDR+TXV | ML180UH070V36B | R-410A | 36000 | 16.8 | 14 | 35400 | 15.8 | 13 | Yes | 208843854 | All | USA | No
EL17XC1-036-230A** | CH23-65+TDR+TXV | ML180UH070V48B | R-410A | 36000 | 17 | 14 | 35800 | 16 | 13 | Yes | 208843855 | All | USA | Yes
EL17XC1-036-230A** | CH23-65+TDR+TXV | ML180UH090V48B | R-410A | 36000 | 17 | 14 | 35600 | 15.8 | 13 | Yes | 208843856 | All | USA | No
EL17XC1-036-230A** | CH23-65+TDR+TXV | ML180UH110V60C | R-410A | 36000 | 17.2 | 14 | 36000 | 16 | 13.5 | Yes | 208843857 | All | USA | Yes
EL17XC1-036-230A** | CH23-65+TDR+TXV | ML196UH030XE36B | R-410A | 36000 | 15.5 | 13 | 34800 | 15.2 | 12.5 | Yes | 208843858 | All | USA,Canada | No
EL17XC1-036-230A** | CH23-65+TDR+TXV | ML196UH070XE48B | R-410A | 36000 | 16.6 | 13.8 | 34600 | 15.4 | 13 | Yes | 208843859 | All | USA,Canada | No
EL17XC1-036-230A** | CH23-65+TDR+TXV | ML196UH090XE36C | R-410A | 36000 | 16.6 | 13.5 | 35400 | 15.6 | 13 | Yes | 208843860 | All | USA,Canada | No
EL17XC1-036-230A** | CH23-65+TDR+TXV | ML196UH090XE60C | R-410A | 36000 | 16.8 | 14 | 35200 | 15.8 | 13 | Yes | 208843861 | All | USA,Canada | No
EL17XC1-036-230A** | CH23-68+TDR+TXV | - - - | R-410A | 36000 | 15.5 | 12.5 | 35800 | 14.4 | 12.2 | No | 208843304 | All | USA,Canada | No
EL17XC1-036-230A** | CH23-68+TDR+TXV | EL196UH030XE36B | R-410A | 36000 | 16.2 | 13.5 | 35800 | 15.6 | 13 | Yes | 208843862 | All | USA,Canada | No
EL17XC1-036-230A** | CH23-68+TDR+TXV | ML180UH070V36B | R-410A | 36000 | 17.4 | 14 | 36000 | 16.4 | 13.5 | Yes | 208843863 | All | USA | Yes
EL17XC1-036-230A** | CH23-68+TDR+TXV | ML180UH070V48B | R-410A | 36000 | 17.6 | 14.5 | 36000 | 16.6 | 13.5 | Yes | 208843864 | All | USA | Yes
EL17XC1-036-230A** | CH23-68+TDR+TXV | ML180UH090V48B | R-410A | 36000 | 17.6 | 14.5 | 36000 | 16.4 | 13.5 | Yes | 208843865 | All | USA | Yes
EL17XC1-036-230A** | CH23-68+TDR+TXV | ML180UH110V60C | R-410A | 36000 | 17.8 | 14.5 | 36000 | 16.8 | 14 | Yes | 208843866 | All | USA | Yes
EL17XC1-036-230A** | CH23-68+TDR+TXV | ML196UH030XE36B | R-410A | 36000 | 16.2 | 13.5 | 35800 | 15.6 | 13 | Yes | 208843867 | All | USA,Canada | No
EL17XC1-036-230A** | CH23-68+TDR+TXV | ML196UH070XE48B | R-410A | 36000 | 17.2 | 14.2 | 35800 | 16 | 13.5 | Yes | 208843868 | All | USA,Canada | Yes
EL17XC1-036-230A** | CH23-68+TDR+TXV | ML196UH090XE36C | R-410A | 36000 | 17.2 | 14 | 36000 | 16.2 | 13.5 | Yes | 208843869 | All | USA,Canada | Yes
EL17XC1-036-230A** | CH23-68+TDR+TXV | ML196UH090XE60C | R-410A | 36000 | 17.4 | 14.5 | 36000 | 16.4 | 13.5 | Yes | 208843870 | All | USA,Canada | Yes
EL17XC1-036-230A** | CHX35-24A+TDR | EL280UH045E36A | R-410A | 35200 | 16.2 | 13 | 34800 | 14.7 | 12.2 | No | 208844209 | All | USA | No
EL17XC1-036-230A** | CHX35-24A+TDR | EL280UH070E36A | R-410A | 35600 | 15.5 | 13 | 34200 | 15.2 | 12.5 | Yes | 208844210 | All | USA | No
EL17XC1-036-230A** | CHX35-24A+TDR | EL280UH070XE36A | R-410A | 35600 | 15.5 | 13 | 34200 | 15.2 | 12.5 | Yes | 208844211 | All | USA | No
EL17XC1-036-230A** | CHX35-24A+TDR | ML180UH030V36A | R-410A | 36000 | 15.5 | 13 | 34800 | 14.7 | 12.2 | No | 208844212 | All | USA | No
EL17XC1-036-230A** | CHX35-24A+TDR | ML180UH045V36A | R-410A | 36000 | 15.5 | 13 | 34800 | 14.7 | 12.2 | No | 208844213 | All | USA | No
EL17XC1-036-230A** | CHX35-24A+TDR | ML180UH070E36A | R-410A | 35600 | 15.5 | 13 | 34400 | 14.7 | 12.2 | No | 208844214 | All | USA | No
EL17XC1-036-230A** | CHX35-24A+TDR | ML180UH070V36A | R-410A | 36000 | 15.5 | 13 | 34800 | 14.7 | 12.2 | No | 208844215 | All | USA | No
EL17XC1-036-230A** | CHX35-24A+TDR | ML180UH070XE36A | R-410A | 35600 | 15.5 | 13 | 34400 | 14.7 | 12.2 | No | 208844216 | All | USA | No
EL17XC1-036-230A** | CHX35-24B+TDR | EL196UH030XE36B | R-410A | 35800 | 15.1 | 12.7 | 34000 | 14.7 | 12.2 | No | 208844217 | All | USA,Canada | No
EL17XC1-036-230A** | CHX35-24B+TDR | ML180UH070V36B | R-410A | 35600 | 16.2 | 13 | 34600 | 15.2 | 12.5 | Yes | 208844218 | All | USA | No
EL17XC1-036-230A** | CHX35-24B+TDR | ML180UH070V48B | R-410A | 36000 | 16.2 | 13.5 | 35000 | 15.2 | 12.5 | Yes | 208844219 | All | USA | No
EL17XC1-036-230A** | CHX35-24B+TDR | ML180UH090V48B | R-410A | 35800 | 16.2 | 13.5 | 34800 | 15.2 | 12.5 | Yes | 208844220 | All | USA | No
EL17XC1-036-230A** | CHX35-24B+TDR | ML196UH030XE36B | R-410A | 35800 | 15.1 | 12.7 | 34000 | 14.7 | 12.2 | No | 208844221 | All | USA,Canada | No
EL17XC1-036-230A** | CHX35-24B+TDR | ML196UH070XE48B | R-410A | 35000 | 15.8 | 13 | 34600 | 14.4 | 12.2 | No | 208844222 | All | USA,Canada | No
EL17XC1-036-230A** | CHX35-30A+TDR | EL180UH040NE36A | R-410A | 36000 | 16 | 13 | 34800 | 15.2 | 12.5 | Yes | 208844223 | All | USA | No
EL17XC1-036-230A** | CHX35-30A+TDR | EL180UH060NE36A | R-410A | 36000 | 16 | 13 | 34800 | 15.2 | 12.5 | Yes | 208844224 | All | USA | No
EL17XC1-036-230A** | CHX35-30A+TDR | EL280UH045E36A | R-410A | 35800 | 16.4 | 13.5 | 35600 | 15.2 | 12.5 | Yes | 208844225 | All | USA | No
EL17XC1-036-230A** | CHX35-30A+TDR | EL280UH070E36A | R-410A | 36000 | 16 | 13 | 34800 | 15.4 | 13 | Yes | 208844226 | All | USA | No
EL17XC1-036-230A** | CHX35-30A+TDR | EL280UH070XE36A | R-410A | 36000 | 16 | 13 | 34800 | 15.4 | 13 | Yes | 208844227 | All | USA | No
EL17XC1-036-230A** | CHX35-30A+TDR | ML180UH030V36A | R-410A | 36000 | 16.2 | 13.5 | 35600 | 15.2 | 13 | Yes | 208844228 | All | USA | No
EL17XC1-036-230A** | CHX35-30A+TDR | ML180UH045E36A | R-410A | 36000 | 16.2 | 13.5 | 35000 | 15.4 | 13 | Yes | 208844229 | All | USA | No
EL17XC1-036-230A** | CHX35-30A+TDR | ML180UH045V36A | R-410A | 36000 | 16.2 | 13.5 | 35600 | 15.2 | 13 | Yes | 208844230 | All | USA | No
EL17XC1-036-230A** | CHX35-30A+TDR | ML180UH045XE36A | R-410A | 36000 | 16.2 | 13.5 | 35000 | 15.4 | 13 | Yes | 208844231 | All | USA | No
EL17XC1-036-230A** | CHX35-30A+TDR | ML180UH070E36A | R-410A | 36000 | 16.2 | 13.5 | 35000 | 15.2 | 12.5 | Yes | 208844232 | All | USA | No
EL17XC1-036-230A** | CHX35-30A+TDR | ML180UH070V36A | R-410A | 36000 | 16 | 13 | 35600 | 15.2 | 12.5 | Yes | 208844233 | All | USA | No
EL17XC1-036-230A** | CHX35-30A+TDR | ML180UH070XE36A | R-410A | 36000 | 16.2 | 13.5 | 35000 | 15.2 | 12.5 | Yes | 208844234 | All | USA | No
EL17XC1-036-230A** | CHX35-30A+TDR | SL280UH060NV36A | R-410A | 36000 | 16.4 | 13.5 | 36000 | 15.6 | 13 | Yes | 208844235 | All | USA | No
EL17XC1-036-230A** | CHX35-30A+TDR | SL280UH070V36A | R-410A | 36000 | 15.5 | 13 | 35600 | 15.2 | 12.5 | Yes | 208844236 | All | USA | No
EL17XC1-036-230A** | CHX35-30A+TDR | SL280UH070XV36A | R-410A | 36000 | 15.5 | 13 | 35600 | 15.2 | 12.5 | Yes | 208844237 | All | USA | No
EL17XC1-036-230A** | CHX35-30B+TDR | - - - | R-410A | 36000 | 15.1 | 12.7 | 35200 | 14.3 | 12.2 | No | 208843311 | All | USA,Canada | No
EL17XC1-036-230A** | CHX35-30B+TDR | EL180UH080NE48B | R-410A | 36000 | 16.8 | 13.5 | 35200 | 15.6 | 13 | Yes | 208844238 | All | USA | No
EL17XC1-036-230A** | CHX35-30B+TDR | EL195UH040NE36B | R-410A | 36000 | 16.4 | 13.5 | 35000 | 15.4 | 13 | Yes | 208844239 | All | USA,Canada | No
EL17XC1-036-230A** | CHX35-30B+TDR | EL195UH060NE36B | R-410A | 36000 | 16.6 | 13.5 | 35200 | 15.6 | 13 | Yes | 208844240 | All | USA,Canada | No
EL17XC1-036-230A** | CHX35-30B+TDR | EL196UH030XE36B | R-410A | 36000 | 15.8 | 13 | 35200 | 15.4 | 13 | Yes | 208844241 | All | USA,Canada | No
EL17XC1-036-230A** | CHX35-30B+TDR | EL196UH045XE36B | R-410A | 36000 | 16 | 13 | 34800 | 15.4 | 13 | Yes | 208844242 | All | USA,Canada | No
EL17XC1-036-230A** | CHX35-30B+TDR | EL196UH070XE36B | R-410A | 36000 | 16.2 | 13.5 | 35200 | 15.4 | 13 | Yes | 208844243 | All | USA,Canada | No
EL17XC1-036-230A** | CHX35-30B+TDR | EL280UH090E36B | R-410A | 36000 | 17 | 14 | 35800 | 15.8 | 13.5 | Yes | 208844244 | All | USA | No
EL17XC1-036-230A** | CHX35-30B+TDR | EL280UH090E48B | R-410A | 36000 | 17 | 14 | 35600 | 16 | 13 | Yes | 208844245 | All | USA | Yes
EL17XC1-036-230A** | CHX35-30B+TDR | EL280UH090XE48B | R-410A | 36000 | 17 | 14 | 35600 | 16 | 13 | Yes | 208844246 | All | USA | Yes
EL17XC1-036-230A** | CHX35-30B+TDR | EL297UH045XE36B | R-410A | - - - | - - - | - - - | 35200 | 15.6 | 13 | Yes | 213433899 | All | USA,Canada | No
EL17XC1-036-230A** | CHX35-30B+TDR | EL297UH045XV36B | R-410A | - - - | - - - | - - - | 35800 | 15.2 | 12.5 | Yes | 213186326 | All | USA,Canada | No
EL17XC1-036-230A** | CHX35-30B+TDR | EL297UH070XE36B | R-410A | - - - | - - - | - - - | 35400 | 15.4 | 13 | Yes | 213500130 | All | USA,Canada | No
EL17XC1-036-230A** | CHX35-30B+TDR | EL297UH070XV36B | R-410A | - - - | - - - | - - - | 36000 | 15.4 | 13 | Yes | 213186327 | All | USA,Canada | No
EL17XC1-036-230A** | CHX35-30B+TDR | EL297UH110XV60C | R-410A | - - - | - - - | - - - | 35800 | 15.2 | 12.5 | Yes | 213183380 | All | USA,Canada | No
EL17XC1-036-230A** | CHX35-30B+TDR | ML180UH070E36B | R-410A | 36000 | 16.8 | 14 | 35800 | 15.6 | 13 | Yes | 208844251 | All | USA | No
EL17XC1-036-230A** | CHX35-30B+TDR | ML180UH070V36B | R-410A | 36000 | 16.8 | 14 | 35800 | 15.8 | 13 | Yes | 208844252 | All | USA | No
EL17XC1-036-230A** | CHX35-30B+TDR | ML180UH070V48B | R-410A | 36000 | 16.8 | 14 | 36000 | 15.8 | 13 | Yes | 208844253 | All | USA | No
EL17XC1-036-230A** | CHX35-30B+TDR | ML180UH070XE36B | R-410A | 36000 | 16.8 | 14 | 35800 | 15.6 | 13 | Yes | 208844254 | All | USA | No
EL17XC1-036-230A** | CHX35-30B+TDR | ML180UH090E48B | R-410A | 36000 | 17 | 14 | 35800 | 16.2 | 13.5 | Yes | 208844255 | All | USA | Yes
EL17XC1-036-230A** | CHX35-30B+TDR | ML180UH090V48B | R-410A | 36000 | 16.8 | 14 | 36000 | 15.6 | 13 | Yes | 208844256 | All | USA | No
EL17XC1-036-230A** | CHX35-30B+TDR | ML180UH090XE48B | R-410A | 36000 | 17 | 14 | 35800 | 16.2 | 13.5 | Yes | 208844257 | All | USA | Yes
EL17XC1-036-230A** | CHX35-30B+TDR | ML193UH030XE36B | R-410A | 36000 | 16.4 | 13.5 | 35400 | 15.2 | 12.5 | Yes | 208844258 | All | USA | No
EL17XC1-036-230A** | CHX35-30B+TDR | ML193UH045XE36B | R-410A | 36000 | 16.2 | 13.5 | 35000 | 15.4 | 13 | Yes | 208844259 | All | USA | No
EL17XC1-036-230A** | CHX35-30B+TDR | ML193UH070XE36B | R-410A | 36000 | 16.4 | 13.5 | 35200 | 15.6 | 13 | Yes | 208844260 | All | USA | No
EL17XC1-036-230A** | CHX35-30B+TDR | ML196UH030XE36B | R-410A | 36000 | 15.8 | 13 | 35200 | 15.4 | 13 | Yes | 208844261 | All | USA,Canada | No
EL17XC1-036-230A** | CHX35-30B+TDR | ML196UH045XE36B | R-410A | 36000 | 16 | 13 | 34800 | 15.4 | 13 | Yes | 208844262 | All | USA,Canada | No
EL17XC1-036-230A** | CHX35-30B+TDR | ML196UH070XE36B | R-410A | 36000 | 16.2 | 13.5 | 35200 | 15.4 | 13 | Yes | 208844263 | All | USA,Canada | No
EL17XC1-036-230A** | CHX35-30B+TDR | ML196UH070XE48B | R-410A | 36000 | 16.4 | 13.8 | 35800 | 15.2 | 12.5 | Yes | 208844264 | All | USA,Canada | No
EL17XC1-036-230A** | CHX35-30B+TDR | ML296UH045XV36B | R-410A | 36000 | 16.2 | 13.5 | 35800 | 15.2 | 12.5 | Yes | 208844265 | All | USA,Canada | No
EL17XC1-036-230A** | CHX35-30B+TDR | ML296UH070XV36B | R-410A | 36000 | 16 | 13 | 35800 | 15.2 | 12.5 | Yes | 208844266 | All | USA,Canada | No
EL17XC1-036-230A** | CHX35-30B+TDR | SL280UH080NV48B | R-410A | 36000 | 17 | 14 | 36000 | 15.6 | 13 | Yes | 208844267 | All | USA | No
EL17XC1-036-230A** | CHX35-30B+TDR | SL280UH090V36B | R-410A | 36000 | 16.8 | 14 | 36000 | 15.8 | 13 | Yes | 208844268 | All | USA | No
EL17XC1-036-230A** | CHX35-30B+TDR | SL280UH090V48B | R-410A | 36000 | 16.8 | 14 | 36000 | 15.6 | 13 | Yes | 208844269 | All | USA | No
EL17XC1-036-230A** | CHX35-30B+TDR | SL297UH040NV36B | R-410A | 36000 | 16.4 | 13.5 | 36000 | 15.4 | 13 | Yes | 208844270 | All | USA,Canada | No
EL17XC1-036-230A** | CHX35-30B+TDR | SL297UH060NV36B | R-410A | 36000 | 16.4 | 13.5 | 36000 | 15.4 | 13 | Yes | 208844271 | All | USA,Canada | No
EL17XC1-036-230A** | CHX35-30B+TDR | SLP99UH070XV36B | R-410A | 36000 | 16.2 | 13.5 | 36000 | 15.4 | 13 | Yes | 208844272 | All | USA,Canada | No
EL17XC1-036-230A** | CHX35-36A+TDR | EL180UH040NE36A | R-410A | 35200 | 15.1 | 12.7 | 33600 | 14.7 | 12.2 | No | 208844273 | All | USA | No
EL17XC1-036-230A** | CHX35-36A+TDR | EL180UH060NE36A | R-410A | 35200 | 15.1 | 12.7 | 33600 | 14.7 | 12.2 | No | 208844274 | All | USA | No
EL17XC1-036-230A** | CHX35-36A+TDR | EL280UH045E36A | R-410A | 34800 | 16 | 13 | 34400 | 14.7 | 12.2 | No | 208844275 | All | USA | No
EL17XC1-036-230A** | CHX35-36A+TDR | EL280UH070E36A | R-410A | 35200 | 15.5 | 13 | 33800 | 14.7 | 12.2 | No | 208844276 | All | USA | No
EL17XC1-036-230A** | CHX35-36A+TDR | EL280UH070XE36A | R-410A | 35200 | 15.5 | 13 | 33800 | 14.7 | 12.2 | No | 208844277 | All | USA | No
EL17XC1-036-230A** | CHX35-36A+TDR | ML180UH030V36A | R-410A | 35400 | 15.5 | 13 | 34400 | 14.7 | 12.2 | No | 208844278 | All | USA | No
EL17XC1-036-230A** | CHX35-36A+TDR | ML180UH045E36A | R-410A | 35400 | 15.5 | 12.5 | 33800 | 14.7 | 12.2 | No | 208844279 | All | USA | No
EL17XC1-036-230A** | CHX35-36A+TDR | ML180UH045V36A | R-410A | 35400 | 15.5 | 13 | 34400 | 14.7 | 12.2 | No | 208844280 | All | USA | No
EL17XC1-036-230A** | CHX35-36A+TDR | ML180UH045XE36A | R-410A | 35400 | 15.5 | 12.5 | 33800 | 14.7 | 12.2 | No | 208844281 | All | USA | No
EL17XC1-036-230A** | CHX35-36A+TDR | ML180UH070E36A | R-410A | 35400 | 15.5 | 13 | 33800 | 14.7 | 12.2 | No | 208844282 | All | USA | No
EL17XC1-036-230A** | CHX35-36A+TDR | ML180UH070V36A | R-410A | 35400 | 15.5 | 12.7 | 34400 | 14.4 | 12.2 | No | 208844283 | All | USA | No
EL17XC1-036-230A** | CHX35-36A+TDR | ML180UH070XE36A | R-410A | 35400 | 15.5 | 13 | 33800 | 14.7 | 12.2 | No | 208844284 | All | USA | No
EL17XC1-036-230A** | CHX35-36A+TDR | SL280UH060NV36A | R-410A | 35600 | 15.5 | 13 | 34800 | 14.7 | 12.2 | No | 208844285 | All | USA | No
EL17XC1-036-230A** | CHX35-36A+TDR | SL280UH070V36A | R-410A | 35400 | 15.1 | 12.7 | 34400 | 14.4 | 12.2 | No | 208844286 | All | USA | No
EL17XC1-036-230A** | CHX35-36A+TDR | SL280UH070XV36A | R-410A | 35400 | 15.1 | 12.7 | 34400 | 14.4 | 12.2 | No | 208844287 | All | USA | No
EL17XC1-036-230A** | CHX35-36B+TDR | EL180UH080NE48B | R-410A | 34800 | 16 | 13 | 33800 | 14.7 | 12.2 | No | 208844288 | All | USA | No
EL17XC1-036-230A** | CHX35-36B+TDR | EL195UH040NE36B | R-410A | 34800 | 15.5 | 13 | 33800 | 14.7 | 12.2 | No | 208844289 | All | USA,Canada | No
EL17XC1-036-230A** | CHX35-36B+TDR | EL196UH030XE36B | R-410A | 35600 | 15.1 | 12.7 | 33800 | 14.7 | 12.2 | No | 208844290 | All | USA,Canada | No
EL17XC1-036-230A** | CHX35-36B+TDR | EL196UH045XE36B | R-410A | 35000 | 15.5 | 12.7 | 33400 | 14.7 | 12.2 | No | 208844291 | All | USA,Canada | No
EL17XC1-036-230A** | CHX35-36B+TDR | EL280UH090E36B | R-410A | 35200 | 16.2 | 13 | 34400 | 15.2 | 12.5 | Yes | 208844292 | All | USA | No
EL17XC1-036-230A** | CHX35-36B+TDR | EL280UH090E48B | R-410A | 35000 | 16.2 | 13.5 | 34200 | 15.2 | 12.5 | Yes | 208844293 | All | USA | No
EL17XC1-036-230A** | CHX35-36B+TDR | EL280UH090XE48B | R-410A | 35000 | 16.2 | 13.5 | 34200 | 15.2 | 12.5 | Yes | 208844294 | All | USA | No
EL17XC1-036-230A** | CHX35-36B+TDR | EL297UH045XE36B | R-410A | - - - | - - - | - - - | 33800 | 14.7 | 12.2 | No | 213433900 | All | USA,Canada | No
EL17XC1-036-230A** | CHX35-36B+TDR | EL297UH045XV36B | R-410A | - - - | - - - | - - - | 34400 | 14.4 | 12.2 | No | 213186328 | All | USA,Canada | No
EL17XC1-036-230A** | CHX35-36B+TDR | EL297UH070XV36B | R-410A | - - - | - - - | - - - | 34600 | 14.7 | 12.2 | No | 213186329 | All | USA,Canada | No
EL17XC1-036-230A** | CHX35-36B+TDR | EL297UH110XV60C | R-410A | - - - | - - - | - - - | 34400 | 14.4 | 12.2 | No | 213183381 | All | USA,Canada | No
EL17XC1-036-230A** | CHX35-36B+TDR | ML180UH070E36B | R-410A | 35000 | 16 | 13 | 34400 | 15.2 | 12.5 | Yes | 208844298 | All | USA | No
EL17XC1-036-230A** | CHX35-36B+TDR | ML180UH070V36B | R-410A | 35600 | 16.2 | 13.5 | 34400 | 15.2 | 12.5 | Yes | 208844299 | All | USA | No
EL17XC1-036-230A** | CHX35-36B+TDR | ML180UH070V48B | R-410A | 36000 | 16.2 | 13.5 | 35000 | 15.2 | 13 | Yes | 208844300 | All | USA | No
EL17XC1-036-230A** | CHX35-36B+TDR | ML180UH070XE36B | R-410A | 35000 | 16 | 13 | 34400 | 15.2 | 12.5 | Yes | 208844301 | All | USA | No
EL17XC1-036-230A** | CHX35-36B+TDR | ML180UH090E48B | R-410A | 35600 | 16.2 | 13.5 | 34200 | 15.4 | 13 | Yes | 208844302 | All | USA | No
EL17XC1-036-230A** | CHX35-36B+TDR | ML180UH090V48B | R-410A | 35800 | 16.2 | 13.5 | 34600 | 15.2 | 12.5 | Yes | 208844303 | All | USA | No
EL17XC1-036-230A** | CHX35-36B+TDR | ML180UH090XE48B | R-410A | 35600 | 16.2 | 13.5 | 34200 | 15.4 | 13 | Yes | 208844304 | All | USA | No
EL17XC1-036-230A** | CHX35-36B+TDR | ML193UH030XE36B | R-410A | 34800 | 15.5 | 12.5 | 34200 | 14.4 | 12.2 | No | 208844305 | All | USA | No
EL17XC1-036-230A** | CHX35-36B+TDR | ML193UH045XE36B | R-410A | 35400 | 15.5 | 13 | 33800 | 14.7 | 12.2 | No | 208844306 | All | USA | No
EL17XC1-036-230A** | CHX35-36B+TDR | ML193UH070XE36B | R-410A | 35400 | 15.5 | 13 | 33800 | 14.7 | 12.2 | No | 208844307 | All | USA | No
EL17XC1-036-230A** | CHX35-36B+TDR | ML196UH030XE36B | R-410A | 35600 | 15.1 | 12.7 | 33800 | 14.7 | 12.2 | No | 208844308 | All | USA,Canada | No
EL17XC1-036-230A** | CHX35-36B+TDR | ML196UH045XE36B | R-410A | 35000 | 15.5 | 12.7 | 33400 | 14.7 | 12.2 | No | 208844309 | All | USA,Canada | No
EL17XC1-036-230A** | CHX35-36B+TDR | ML196UH070XE48B | R-410A | 34800 | 15.8 | 13 | 34400 | 14.4 | 12.2 | No | 208844310 | All | USA,Canada | No
EL17XC1-036-230A** | CHX35-36B+TDR | ML296UH045XV36B | R-410A | 35600 | 15.5 | 12.5 | 34400 | 14.4 | 12.2 | No | 208844311 | All | USA,Canada | No
EL17XC1-036-230A** | CHX35-36B+TDR | ML296UH070XV36B | R-410A | 35400 | 15.5 | 12.7 | 34400 | 14.4 | 12.2 | No | 208844312 | All | USA,Canada | No
EL17XC1-036-230A** | CHX35-36B+TDR | SL280UH080NV48B | R-410A | 35800 | 16.4 | 13.5 | 35200 | 14.7 | 12.2 | No | 208844313 | All | USA | No
EL17XC1-036-230A** | CHX35-36B+TDR | SL280UH090V36B | R-410A | 35600 | 16.2 | 13.5 | 34600 | 15.2 | 12.5 | Yes | 208844314 | All | USA | No
EL17XC1-036-230A** | CHX35-36B+TDR | SL280UH090V48B | R-410A | 35800 | 16 | 13.5 | 34600 | 15.2 | 12.5 | Yes | 208844315 | All | USA | No
EL17XC1-036-230A** | CHX35-36B+TDR | SL297UH040NV36B | R-410A | 35800 | 15.5 | 13 | 34600 | 14.7 | 12.2 | No | 208844316 | All | USA,Canada | No
EL17XC1-036-230A** | CHX35-36B+TDR | SL297UH060NV36B | R-410A | 35600 | 15.5 | 13 | 34600 | 14.7 | 12.2 | No | 208844317 | All | USA,Canada | No
EL17XC1-036-230A** | CHX35-36B+TDR | SLP99UH070XV36B | R-410A | 35600 | 15.5 | 13 | 34600 | 14.7 | 12.2 | No | 208844318 | All | USA,Canada | No
EL17XC1-036-230A** | CHX35-36C+TDR | EL180UH100NE60C | R-410A | 36000 | 16.4 | 13.5 | 35000 | 15.2 | 12.5 | Yes | 208844319 | All | USA | No
EL17XC1-036-230A** | CHX35-36C+TDR | EL195UH080NE48C | R-410A | 35600 | 16.2 | 13 | 34400 | 15.2 | 12.5 | Yes | 208844320 | All | USA,Canada | No
EL17XC1-036-230A** | CHX35-36C+TDR | EL195UH100NE60C | R-410A | 36000 | 16.2 | 13.5 | 34400 | 15.2 | 12.5 | Yes | 208844321 | All | USA,Canada | No
EL17XC1-036-230A** | CHX35-36C+TDR | EL196UH090XE48C | R-410A | 35800 | 16.4 | 13.5 | 34600 | 15.4 | 13 | Yes | 208844322 | All | USA,Canada | No
EL17XC1-036-230A** | CHX35-36C+TDR | EL196UH110XE60C | R-410A | 36000 | 16.4 | 13.5 | 34600 | 15.4 | 13 | Yes | 208844323 | All | USA,Canada | No
EL17XC1-036-230A** | CHX35-36C+TDR | EL280UH110E48C | R-410A | 35600 | 16.6 | 13.5 | 34400 | 15.6 | 13 | Yes | 208844324 | All | USA | No
EL17XC1-036-230A** | CHX35-36C+TDR | EL280UH110E60C | R-410A | 36000 | 16.6 | 13.5 | 35000 | 15.8 | 13 | Yes | 208844325 | All | USA | No
EL17XC1-036-230A** | CHX35-36C+TDR | EL280UH110XE60C | R-410A | 36000 | 16.6 | 13.5 | 35000 | 15.8 | 13 | Yes | 208844326 | All | USA | No
EL17XC1-036-230A** | CHX35-36C+TDR | EL297UH090XE48C | R-410A | - - - | - - - | - - - | 34200 | 15.4 | 13 | Yes | 213500133 | All | USA,Canada | No
EL17XC1-036-230A** | CHX35-36C+TDR | EL297UH090XV36C | R-410A | - - - | - - - | - - - | 35000 | 15.2 | 12.5 | Yes | 213186330 | All | USA,Canada | No
EL17XC1-036-230A** | CHX35-36C+TDR | EL297UH090XV48C | R-410A | - - - | - - - | - - - | 34800 | 15.4 | 13 | Yes | 213186331 | All | USA,Canada | No
EL17XC1-036-230A** | CHX35-36C+TDR | EL297UH110XE60C | R-410A | - - - | - - - | - - - | 34600 | 15.4 | 13 | Yes | 213433901 | All | USA,Canada | No
EL17XC1-036-230A** | CHX35-36C+TDR | EL297UH110XV48C | R-410A | - - - | - - - | - - - | 35000 | 15.2 | 12.5 | Yes | 213186332 | All | USA,Canada | No
EL17XC1-036-230A** | CHX35-36C+TDR | EL297UH110XV60C | R-410A | - - - | - - - | - - - | 35000 | 15.2 | 12.5 | Yes | 213183382 | All | USA,Canada | No
EL17XC1-036-230A** | CHX35-36C+TDR | ML180UH090E60C | R-410A | 36000 | 16.8 | 13.5 | 34400 | 15.6 | 13 | Yes | 208844333 | All | USA | No
EL17XC1-036-230A** | CHX35-36C+TDR | ML180UH110E60C | R-410A | 36000 | 16.6 | 13.5 | 35200 | 15.6 | 13 | Yes | 208844334 | All | USA | No
EL17XC1-036-230A** | CHX35-36C+TDR | ML180UH110V60C | R-410A | 36000 | 16.8 | 13.5 | 35600 | 15.6 | 13 | Yes | 208844335 | All | USA | No
EL17XC1-036-230A** | CHX35-36C+TDR | ML180UH110XE60C | R-410A | 36000 | 16.6 | 13.5 | 35200 | 15.6 | 13 | Yes | 208844336 | All | USA | No
EL17XC1-036-230A** | CHX35-36C+TDR | ML193UH090XE36C | R-410A | 35400 | 16.2 | 13.5 | 34600 | 15.2 | 12.5 | Yes | 208844337 | All | USA | No
EL17XC1-036-230A** | CHX35-36C+TDR | ML193UH090XE48C | R-410A | 35800 | 16.4 | 13.5 | 34400 | 15.4 | 13 | Yes | 208844338 | All | USA | No
EL17XC1-036-230A** | CHX35-36C+TDR | ML193UH110XE48C | R-410A | 35800 | 16.6 | 13.5 | 34400 | 15.6 | 13 | Yes | 208844339 | All | USA | No
EL17XC1-036-230A** | CHX35-36C+TDR | ML196UH090XE36C | R-410A | 35400 | 16 | 13 | 34600 | 15.2 | 12.5 | Yes | 208844340 | All | USA,Canada | No
EL17XC1-036-230A** | CHX35-36C+TDR | ML196UH090XE48C | R-410A | 35800 | 16.4 | 13.5 | 34600 | 15.4 | 13 | Yes | 208844341 | All | USA,Canada | No
EL17XC1-036-230A** | CHX35-36C+TDR | ML196UH090XE60C | R-410A | 36000 | 16.4 | 13.6 | 34400 | 15.4 | 13 | Yes | 208844342 | All | USA,Canada | No
EL17XC1-036-230A** | CHX35-36C+TDR | ML196UH110XE60C | R-410A | 36000 | 16.4 | 13.5 | 34600 | 15.4 | 13 | Yes | 208844343 | All | USA,Canada | No
EL17XC1-036-230A** | CHX35-36C+TDR | ML296UH090XV48C | R-410A | 36000 | 16.4 | 13.5 | 35200 | 15.2 | 12.5 | Yes | 208844344 | All | USA,Canada | No
EL17XC1-036-230A** | CHX35-36C+TDR | ML296UH110XV60C | R-410A | 36000 | 16.6 | 13.5 | 35400 | 15.4 | 13 | Yes | 208844345 | All | USA,Canada | No
EL17XC1-036-230A** | CHX35-36C+TDR | SL280UH080NV60C | R-410A | 36000 | 16.8 | 13.5 | 35600 | 15.6 | 13 | Yes | 208844346 | All | USA | No
EL17XC1-036-230A** | CHX35-36C+TDR | SL280UH090V60C | R-410A | 36000 | 16.4 | 13.5 | 35400 | 15.2 | 12.5 | Yes | 208844347 | All | USA | No
EL17XC1-036-230A** | CHX35-36C+TDR | SL280UH090XV60C | R-410A | 36000 | 16.4 | 13.5 | 35400 | 15.2 | 12.5 | Yes | 208844348 | All | USA | No
EL17XC1-036-230A** | CHX35-36C+TDR | SL280UH100NV60C | R-410A | 36000 | 16.8 | 13.5 | 36000 | 15.6 | 13 | Yes | 208844349 | All | USA | No
EL17XC1-036-230A** | CHX35-36C+TDR | SL280UH110V60C | R-410A | 36000 | 16.2 | 13.5 | 35200 | 15.2 | 12.5 | Yes | 208844350 | All | USA | No
EL17XC1-036-230A** | CHX35-36C+TDR | SL280UH110XV60C | R-410A | 36000 | 16.2 | 13.5 | 35200 | 15.2 | 12.5 | Yes | 208844351 | All | USA | No
EL17XC1-036-230A** | CHX35-36C+TDR | SL297UH080NV48C | R-410A | 36000 | 16.4 | 13.5 | 35000 | 15.2 | 13 | Yes | 208844352 | All | USA,Canada | No
EL17XC1-036-230A** | CHX35-36C+TDR | SLP99UH090XV36C | R-410A | 36000 | 16.4 | 13.5 | 35000 | 15.2 | 12.5 | Yes | 208844353 | All | USA,Canada | No
EL17XC1-036-230A** | CHX35-36C+TDR | SLP99UH090XV48C | R-410A | 36000 | 16.4 | 13.5 | 34800 | 15.4 | 13 | Yes | 208844354 | All | USA,Canada | No
EL17XC1-036-230A** | CHX35-36C+TDR | SLP99UH110XV60C | R-410A | 36000 | 16.4 | 13.5 | 35400 | 15.4 | 13 | Yes | 208844355 | All | USA,Canada | No
EL17XC1-036-230A** | CHX35-42B+TDR | - - - | R-410A | 36000 | 15.5 | 13 | 36000 | 14.7 | 12.2 | No | 208843312 | All | USA,Canada | No
EL17XC1-036-230A** | CHX35-42B+TDR | EL180UH080NE48B | R-410A | 36000 | 17 | 14 | 36000 | 15.8 | 13.5 | Yes | 208844356 | All | USA | No
EL17XC1-036-230A** | CHX35-42B+TDR | EL195UH040NE36B | R-410A | 36000 | 16.6 | 13.5 | 35400 | 15.8 | 13 | Yes | 208844357 | All | USA,Canada | No
EL17XC1-036-230A** | CHX35-42B+TDR | EL195UH060NE36B | R-410A | 36000 | 16.8 | 13.5 | 36000 | 15.8 | 13.5 | Yes | 208844358 | All | USA,Canada | No
EL17XC1-036-230A** | CHX35-42B+TDR | EL196UH030XE36B | R-410A | 36000 | 16.2 | 13.6 | 36000 | 15.8 | 13 | Yes | 208844359 | All | USA,Canada | No
EL17XC1-036-230A** | CHX35-42B+TDR | EL196UH045XE36B | R-410A | 36000 | 16.4 | 13.5 | 35400 | 15.8 | 13 | Yes | 208844360 | All | USA,Canada | No
EL17XC1-036-230A** | CHX35-42B+TDR | EL196UH070XE36B | R-410A | 36000 | 16.6 | 13.5 | 35800 | 15.8 | 13 | Yes | 208844361 | All | USA,Canada | No
EL17XC1-036-230A** | CHX35-42B+TDR | EL280UH090E36B | R-410A | 36000 | 17.4 | 14 | 36000 | 16.2 | 13.5 | Yes | 208844362 | All | USA | Yes
EL17XC1-036-230A** | CHX35-42B+TDR | EL280UH090E48B | R-410A | 36000 | 17.2 | 14 | 36000 | 16.4 | 13.5 | Yes | 208844363 | All | USA | Yes
EL17XC1-036-230A** | CHX35-42B+TDR | EL280UH090XE48B | R-410A | 36000 | 17.2 | 14 | 36000 | 16.4 | 13.5 | Yes | 208844364 | All | USA | Yes
EL17XC1-036-230A** | CHX35-42B+TDR | EL297UH045XE36B | R-410A | - - - | - - - | - - - | 36000 | 15.8 | 13 | Yes | 213433902 | All | USA,Canada | No
EL17XC1-036-230A** | CHX35-42B+TDR | EL297UH045XV36B | R-410A | - - - | - - - | - - - | 36000 | 15.4 | 13 | Yes | 213186333 | All | USA,Canada | No
EL17XC1-036-230A** | CHX35-42B+TDR | EL297UH070XE36B | R-410A | - - - | - - - | - - - | 36000 | 15.8 | 13 | Yes | 213500131 | All | USA,Canada | No
EL17XC1-036-230A** | CHX35-42B+TDR | EL297UH070XV36B | R-410A | - - - | - - - | - - - | 36000 | 15.8 | 13 | Yes | 213186334 | All | USA,Canada | No
EL17XC1-036-230A** | CHX35-42B+TDR | EL297UH110XV60C | R-410A | - - - | - - - | - - - | 36000 | 15.4 | 13 | Yes | 213183383 | All | USA,Canada | No
EL17XC1-036-230A** | CHX35-42B+TDR | ML180UH070E36B | R-410A | 36000 | 17 | 14 | 36000 | 16.2 | 13.5 | Yes | 208844369 | All | USA | Yes
EL17XC1-036-230A** | CHX35-42B+TDR | ML180UH070V36B | R-410A | 36000 | 17.2 | 14 | 36000 | 16.2 | 13.5 | Yes | 208844370 | All | USA | Yes
EL17XC1-036-230A** | CHX35-42B+TDR | ML180UH070V48B | R-410A | 36000 | 17.4 | 14 | 36000 | 16.4 | 13.5 | Yes | 208844371 | All | USA | Yes
EL17XC1-036-230A** | CHX35-42B+TDR | ML180UH070XE36B | R-410A | 36000 | 17 | 14 | 36000 | 16.2 | 13.5 | Yes | 208844372 | All | USA | Yes
EL17XC1-036-230A** | CHX35-42B+TDR | ML180UH090E48B | R-410A | 36000 | 17.4 | 14.5 | 36000 | 16.4 | 13.5 | Yes | 208844373 | All | USA | Yes
EL17XC1-036-230A** | CHX35-42B+TDR | ML180UH090V48B | R-410A | 36000 | 17.2 | 14 | 36000 | 16 | 13.5 | Yes | 208844374 | All | USA | Yes
EL17XC1-036-230A** | CHX35-42B+TDR | ML180UH090XE48B | R-410A | 36000 | 17.4 | 14.5 | 36000 | 16.4 | 13.5 | Yes | 208844375 | All | USA | Yes
EL17XC1-036-230A** | CHX35-42B+TDR | ML193UH030XE36B | R-410A | 36000 | 16.2 | 13.5 | 36000 | 15.6 | 13 | Yes | 208844376 | All | USA | No
EL17XC1-036-230A** | CHX35-42B+TDR | ML193UH045XE36B | R-410A | 36000 | 16.6 | 13.5 | 35800 | 15.8 | 13 | Yes | 208844377 | All | USA | No
EL17XC1-036-230A** | CHX35-42B+TDR | ML193UH070XE36B | R-410A | 36000 | 16.8 | 13.5 | 36000 | 16 | 13.5 | Yes | 208844378 | All | USA | Yes
EL17XC1-036-230A** | CHX35-42B+TDR | ML196UH030XE36B | R-410A | 36000 | 16.2 | 13.6 | 36000 | 15.8 | 13 | Yes | 208844379 | All | USA,Canada | No
EL17XC1-036-230A** | CHX35-42B+TDR | ML196UH045XE36B | R-410A | 36000 | 16.4 | 13.5 | 35400 | 15.8 | 13 | Yes | 208844380 | All | USA,Canada | No
EL17XC1-036-230A** | CHX35-42B+TDR | ML196UH070XE36B | R-410A | 36000 | 16.6 | 13.5 | 35800 | 15.8 | 13 | Yes | 208844381 | All | USA,Canada | No
EL17XC1-036-230A** | CHX35-42B+TDR | ML196UH070XE48B | R-410A | 36000 | 16.8 | 14 | 36000 | 15.4 | 13 | Yes | 208844382 | All | USA,Canada | No
EL17XC1-036-230A** | CHX35-42B+TDR | ML296UH045XV36B | R-410A | 36000 | 16.6 | 13.5 | 36000 | 15.4 | 13 | Yes | 208844383 | All | USA,Canada | No
EL17XC1-036-230A** | CHX35-42B+TDR | ML296UH070XV36B | R-410A | 36000 | 16.4 | 13.5 | 36000 | 15.4 | 13 | Yes | 208844384 | All | USA,Canada | No
EL17XC1-036-230A** | CHX35-42B+TDR | SL280UH080NV48B | R-410A | 36000 | 17.4 | 14.5 | 36000 | 16.2 | 13.5 | Yes | 208844385 | All | USA | Yes
EL17XC1-036-230A** | CHX35-42B+TDR | SL280UH090V36B | R-410A | 36000 | 17.4 | 14 | 36000 | 16.4 | 13.5 | Yes | 208844386 | All | USA | Yes
EL17XC1-036-230A** | CHX35-42B+TDR | SL280UH090V48B | R-410A | 36000 | 17.2 | 14 | 36000 | 16 | 13.5 | Yes | 208844387 | All | USA | Yes
EL17XC1-036-230A** | CHX35-42B+TDR | SL297UH040NV36B | R-410A | 36000 | 16.8 | 14 | 36000 | 15.8 | 13 | Yes | 208844388 | All | USA,Canada | No
EL17XC1-036-230A** | CHX35-42B+TDR | SL297UH060NV36B | R-410A | 36000 | 16.8 | 14 | 36000 | 15.6 | 13 | Yes | 208844389 | All | USA,Canada | No
EL17XC1-036-230A** | CHX35-42B+TDR | SLP99UH070XV36B | R-410A | 36000 | 16.6 | 13.5 | 36000 | 15.8 | 13 | Yes | 208844390 | All | USA,Canada | No
EL17XC1-036-230A** | CHX35-42C+TDR | - - - | R-410A | 36000 | 15.1 | 12.7 | 35400 | 14.4 | 12.2 | No | 208843313 | All | USA,Canada | No
EL17XC1-036-230A** | CHX35-42C+TDR | EL180UH100NE60C | R-410A | 36000 | 17 | 14 | 36000 | 15.8 | 13 | Yes | 208844391 | All | USA | No
EL17XC1-036-230A** | CHX35-42C+TDR | EL195UH080NE48C | R-410A | 36000 | 16.8 | 14 | 35800 | 15.8 | 13 | Yes | 208844392 | All | USA,Canada | No
EL17XC1-036-230A** | CHX35-42C+TDR | EL195UH100NE60C | R-410A | 36000 | 17 | 14 | 36000 | 16 | 13.5 | Yes | 208844393 | All | USA,Canada | Yes
EL17XC1-036-230A** | CHX35-42C+TDR | EL196UH090XE48C | R-410A | 36000 | 17 | 14 | 36000 | 16 | 13.5 | Yes | 208844394 | All | USA,Canada | Yes
EL17XC1-036-230A** | CHX35-42C+TDR | EL196UH110XE60C | R-410A | 36000 | 17 | 14 | 36000 | 16.2 | 13.5 | Yes | 208844395 | All | USA,Canada | Yes
EL17XC1-036-230A** | CHX35-42C+TDR | EL280UH110E48C | R-410A | 36000 | 17.4 | 14 | 36000 | 16.4 | 13.5 | Yes | 208844396 | All | USA | Yes
EL17XC1-036-230A** | CHX35-42C+TDR | EL280UH110E60C | R-410A | 36000 | 17.4 | 14 | 36000 | 16.4 | 13.5 | Yes | 208844397 | All | USA | Yes
EL17XC1-036-230A** | CHX35-42C+TDR | EL280UH110XE60C | R-410A | 36000 | 17.4 | 14 | 36000 | 16.4 | 13.5 | Yes | 208844398 | All | USA | Yes
EL17XC1-036-230A** | CHX35-42C+TDR | EL297UH090XE48C | R-410A | - - - | - - - | - - - | 35600 | 16.2 | 13.5 | Yes | 213500134 | All | USA,Canada | Yes
EL17XC1-036-230A** | CHX35-42C+TDR | EL297UH090XV36C | R-410A | - - - | - - - | - - - | 36000 | 16 | 13.5 | Yes | 213186335 | All | USA,Canada | Yes
EL17XC1-036-230A** | CHX35-42C+TDR | EL297UH090XV48C | R-410A | - - - | - - - | - - - | 36000 | 16 | 13.5 | Yes | 213186336 | All | USA,Canada | Yes
EL17XC1-036-230A** | CHX35-42C+TDR | EL297UH110XE60C | R-410A | - - - | - - - | - - - | 36000 | 16.2 | 13.5 | Yes | 213433903 | All | USA,Canada | Yes
EL17XC1-036-230A** | CHX35-42C+TDR | EL297UH110XV48C | R-410A | - - - | - - - | - - - | 36000 | 16 | 13.5 | Yes | 213186337 | All | USA,Canada | Yes
EL17XC1-036-230A** | CHX35-42C+TDR | EL297UH110XV60C | R-410A | - - - | - - - | - - - | 36000 | 16 | 13.5 | Yes | 213183384 | All | USA,Canada | Yes
EL17XC1-036-230A** | CHX35-42C+TDR | ML180UH090E60C | R-410A | 36000 | 17.4 | 14.5 | 36000 | 16.4 | 13.5 | Yes | 208844405 | All | USA | Yes
EL17XC1-036-230A** | CHX35-42C+TDR | ML180UH110E60C | R-410A | 36000 | 17.4 | 14 | 36000 | 16.2 | 13.5 | Yes | 208844406 | All | USA | Yes
EL17XC1-036-230A** | CHX35-42C+TDR | ML180UH110V60C | R-410A | 36000 | 17.4 | 14.5 | 36000 | 16.4 | 13.5 | Yes | 208844407 | All | USA | Yes
EL17XC1-036-230A** | CHX35-42C+TDR | ML180UH110XE60C | R-410A | 36000 | 17.4 | 14 | 36000 | 16.2 | 13.5 | Yes | 208844408 | All | USA | Yes
EL17XC1-036-230A** | CHX35-42C+TDR | ML193UH090XE36C | R-410A | 36000 | 17 | 14 | 36000 | 16 | 13.5 | Yes | 208844409 | All | USA | Yes
EL17XC1-036-230A** | CHX35-42C+TDR | ML193UH090XE48C | R-410A | 36000 | 17 | 14 | 35800 | 16 | 13.5 | Yes | 208844410 | All | USA | Yes
EL17XC1-036-230A** | CHX35-42C+TDR | ML193UH110XE48C | R-410A | 36000 | 17.2 | 14 | 35800 | 16.2 | 13.5 | Yes | 208844411 | All | USA | Yes
EL17XC1-036-230A** | CHX35-42C+TDR | ML196UH090XE36C | R-410A | 36000 | 16.8 | 14 | 36000 | 15.8 | 13 | Yes | 208844412 | All | USA,Canada | No
EL17XC1-036-230A** | CHX35-42C+TDR | ML196UH090XE48C | R-410A | 36000 | 17 | 14 | 36000 | 16 | 13.5 | Yes | 208844413 | All | USA,Canada | Yes
EL17XC1-036-230A** | CHX35-42C+TDR | ML196UH090XE60C | R-410A | 36000 | 17.2 | 14.2 | 35800 | 16.2 | 13.5 | Yes | 208844414 | All | USA,Canada | Yes
EL17XC1-036-230A** | CHX35-42C+TDR | ML196UH110XE60C | R-410A | 36000 | 17 | 14 | 36000 | 16.2 | 13.5 | Yes | 208844415 | All | USA,Canada | Yes
EL17XC1-036-230A** | CHX35-42C+TDR | ML296UH090XV48C | R-410A | 36000 | 17 | 14 | 36000 | 16 | 13.5 | Yes | 208844416 | All | USA,Canada | Yes
EL17XC1-036-230A** | CHX35-42C+TDR | ML296UH110XV60C | R-410A | 36000 | 17.2 | 14 | 36000 | 16.2 | 13.5 | Yes | 208844417 | All | USA,Canada | Yes
EL17XC1-036-230A** | CHX35-42C+TDR | SL280UH080NV60C | R-410A | 36000 | 17.4 | 14.5 | 36000 | 16.2 | 13.5 | Yes | 208844418 | All | USA | Yes
EL17XC1-036-230A** | CHX35-42C+TDR | SL280UH090V60C | R-410A | 36000 | 17.2 | 14 | 36000 | 16 | 13.5 | Yes | 208844419 | All | USA | Yes
EL17XC1-036-230A** | CHX35-42C+TDR | SL280UH090XV60C | R-410A | 36000 | 17.2 | 14 | 36000 | 16 | 13.5 | Yes | 208844420 | All | USA | Yes
EL17XC1-036-230A** | CHX35-42C+TDR | SL280UH100NV60C | R-410A | 36000 | 17.6 | 14.5 | 36000 | 16.2 | 13.5 | Yes | 208844421 | All | USA | Yes
EL17XC1-036-230A** | CHX35-42C+TDR | SL280UH110V60C | R-410A | 36000 | 17 | 14 | 36000 | 15.8 | 13.5 | Yes | 208844422 | All | USA | No
EL17XC1-036-230A** | CHX35-42C+TDR | SL280UH110XV60C | R-410A | 36000 | 17 | 14 | 36000 | 15.8 | 13.5 | Yes | 208844423 | All | USA | No
EL17XC1-036-230A** | CHX35-42C+TDR | SL297UH080NV48C | R-410A | 36000 | 17 | 14 | 36000 | 16 | 13.5 | Yes | 208844424 | All | USA,Canada | Yes
EL17XC1-036-230A** | CHX35-42C+TDR | SLP99UH090XV36C | R-410A | 36000 | 17 | 14 | 36000 | 16 | 13.5 | Yes | 208844425 | All | USA,Canada | Yes
EL17XC1-036-230A** | CHX35-42C+TDR | SLP99UH090XV48C | R-410A | 36000 | 17.2 | 14 | 36000 | 16 | 13.5 | Yes | 208844426 | All | USA,Canada | Yes
EL17XC1-036-230A** | CHX35-42C+TDR | SLP99UH110XV60C | R-410A | 36000 | 17.2 | 14 | 36000 | 16 | 13.5 | Yes | 208844427 | All | USA,Canada | Yes
EL17XC1-036-230A** | CHX35-48B+TDR | - - - | R-410A | 36000 | 15.1 | 12.7 | 35200 | 14.3 | 12.2 | No | 208843314 | All | USA,Canada | No
EL17XC1-036-230A** | CHX35-48B+TDR | EL180UH080NE48B | R-410A | 36000 | 16.6 | 13.5 | 35200 | 15.6 | 13 | Yes | 208844428 | All | USA | No
EL17XC1-036-230A** | CHX35-48B+TDR | EL195UH040NE36B | R-410A | 36000 | 16.4 | 13.5 | 35200 | 15.4 | 13 | Yes | 208844429 | All | USA,Canada | No
EL17XC1-036-230A** | CHX35-48B+TDR | EL195UH060NE36B | R-410A | 36000 | 16.6 | 13.5 | 35200 | 15.6 | 13 | Yes | 208844430 | All | USA,Canada | No
EL17XC1-036-230A** | CHX35-48B+TDR | EL196UH030XE36B | R-410A | 36000 | 15.8 | 13 | 35200 | 15.4 | 13 | Yes | 208844431 | All | USA,Canada | No
EL17XC1-036-230A** | CHX35-48B+TDR | EL196UH045XE36B | R-410A | 36000 | 16 | 13 | 34800 | 15.4 | 13 | Yes | 208844432 | All | USA,Canada | No
EL17XC1-036-230A** | CHX35-48B+TDR | EL196UH070XE36B | R-410A | 36000 | 16.2 | 13.5 | 35200 | 15.4 | 13 | Yes | 208844433 | All | USA,Canada | No
EL17XC1-036-230A** | CHX35-48B+TDR | EL280UH090E36B | R-410A | 36000 | 17 | 14 | 35800 | 16 | 13.5 | Yes | 208844434 | All | USA | Yes
EL17XC1-036-230A** | CHX35-48B+TDR | EL280UH090E48B | R-410A | 36000 | 17 | 14 | 35600 | 16 | 13 | Yes | 208844435 | All | USA | Yes
EL17XC1-036-230A** | CHX35-48B+TDR | EL280UH090XE48B | R-410A | 36000 | 17 | 14 | 35600 | 16 | 13 | Yes | 208844436 | All | USA | Yes
EL17XC1-036-230A** | CHX35-48B+TDR | EL297UH045XE36B | R-410A | - - - | - - - | - - - | 35200 | 15.6 | 13 | Yes | 213433904 | All | USA,Canada | No
EL17XC1-036-230A** | CHX35-48B+TDR | EL297UH045XV36B | R-410A | - - - | - - - | - - - | 35800 | 15.2 | 12.5 | Yes | 213186338 | All | USA,Canada | No
EL17XC1-036-230A** | CHX35-48B+TDR | EL297UH070XE36B | R-410A | - - - | - - - | - - - | 35400 | 15.4 | 13 | Yes | 213500132 | All | USA,Canada | No
EL17XC1-036-230A** | CHX35-48B+TDR | EL297UH070XV36B | R-410A | - - - | - - - | - - - | 36000 | 15.4 | 13 | Yes | 213186339 | All | USA,Canada | No
EL17XC1-036-230A** | CHX35-48B+TDR | EL297UH110XV60C | R-410A | - - - | - - - | - - - | 35800 | 15.2 | 12.5 | Yes | 213183385 | All | USA,Canada | No
EL17XC1-036-230A** | CHX35-48B+TDR | ML180UH070E36B | R-410A | 36000 | 16.8 | 13.5 | 36000 | 15.6 | 13 | Yes | 208844441 | All | USA | No
EL17XC1-036-230A** | CHX35-48B+TDR | ML180UH070V36B | R-410A | 36000 | 16.8 | 14 | 36000 | 15.8 | 13 | Yes | 208844442 | All | USA | No
EL17XC1-036-230A** | CHX35-48B+TDR | ML180UH070V48B | R-410A | 36000 | 16.8 | 14 | 36000 | 16 | 13.5 | Yes | 208844443 | All | USA | Yes
EL17XC1-036-230A** | CHX35-48B+TDR | ML180UH070XE36B | R-410A | 36000 | 16.8 | 13.5 | 36000 | 15.6 | 13 | Yes | 208844444 | All | USA | No
EL17XC1-036-230A** | CHX35-48B+TDR | ML180UH090E48B | R-410A | 36000 | 17 | 14 | 35400 | 16 | 13 | Yes | 208844445 | All | USA | Yes
EL17XC1-036-230A** | CHX35-48B+TDR | ML180UH090V48B | R-410A | 36000 | 16.8 | 14 | 36000 | 15.6 | 13 | Yes | 208844446 | All | USA | No
EL17XC1-036-230A** | CHX35-48B+TDR | ML180UH090XE48B | R-410A | 36000 | 17 | 14 | 35400 | 16 | 13 | Yes | 208844447 | All | USA | Yes
EL17XC1-036-230A** | CHX35-48B+TDR | ML193UH030XE36B | R-410A | 36000 | 15.5 | 13 | 35400 | 15.2 | 12.5 | Yes | 208844448 | All | USA | No
EL17XC1-036-230A** | CHX35-48B+TDR | ML193UH045XE36B | R-410A | 36000 | 16.2 | 13.5 | 35200 | 15.4 | 13 | Yes | 208844449 | All | USA | No
EL17XC1-036-230A** | CHX35-48B+TDR | ML193UH070XE36B | R-410A | 36000 | 16.4 | 13.5 | 35200 | 15.6 | 13 | Yes | 208844450 | All | USA | No
EL17XC1-036-230A** | CHX35-48B+TDR | ML196UH030XE36B | R-410A | 36000 | 15.8 | 13 | 35200 | 15.4 | 13 | Yes | 208844451 | All | USA,Canada | No
EL17XC1-036-230A** | CHX35-48B+TDR | ML196UH045XE36B | R-410A | 36000 | 16 | 13 | 34800 | 15.4 | 13 | Yes | 208844452 | All | USA,Canada | No
EL17XC1-036-230A** | CHX35-48B+TDR | ML196UH070XE36B | R-410A | 36000 | 16.2 | 13.5 | 35200 | 15.4 | 13 | Yes | 208844453 | All | USA,Canada | No
EL17XC1-036-230A** | CHX35-48B+TDR | ML196UH070XE48B | R-410A | 36000 | 16.6 | 13.8 | 35800 | 15.2 | 12.5 | Yes | 208844454 | All | USA,Canada | No
EL17XC1-036-230A** | CHX35-48B+TDR | ML296UH045XV36B | R-410A | 36000 | 16.2 | 13.5 | 35800 | 15.2 | 12.5 | Yes | 208844455 | All | USA,Canada | No
EL17XC1-036-230A** | CHX35-48B+TDR | ML296UH070XV36B | R-410A | 36000 | 16 | 13 | 35800 | 15.2 | 12.5 | Yes | 208844456 | All | USA,Canada | No
EL17XC1-036-230A** | CHX35-48B+TDR | SL280UH080NV48B | R-410A | 36000 | 17 | 14 | 36000 | 15.6 | 13 | Yes | 208844457 | All | USA | No
EL17XC1-036-230A** | CHX35-48B+TDR | SL280UH090V36B | R-410A | 36000 | 16.8 | 14 | 36000 | 16 | 13.5 | Yes | 208844458 | All | USA | Yes
EL17XC1-036-230A** | CHX35-48B+TDR | SL280UH090V48B | R-410A | 36000 | 16.8 | 14 | 36000 | 15.6 | 13 | Yes | 208844459 | All | USA | No
EL17XC1-036-230A** | CHX35-48B+TDR | SL297UH040NV36B | R-410A | 36000 | 16.4 | 13.5 | 36000 | 15.4 | 13 | Yes | 208844460 | All | USA,Canada | No
EL17XC1-036-230A** | CHX35-48B+TDR | SL297UH060NV36B | R-410A | 36000 | 16.4 | 13.5 | 36000 | 15.4 | 13 | Yes | 208844461 | All | USA,Canada | No
EL17XC1-036-230A** | CHX35-48B+TDR | SLP99UH070XV36B | R-410A | 36000 | 16.2 | 13.5 | 36000 | 15.4 | 13 | Yes | 208844462 | All | USA,Canada | No
EL17XC1-036-230A** | CHX35-48C+TDR | - - - | R-410A | 36000 | 15.1 | 12.7 | 35400 | 14.3 | 12.2 | No | 208843315 | All | USA,Canada | No
EL17XC1-036-230A** | CHX35-48C+TDR | EL180UH100NE60C | R-410A | 36000 | 17 | 14 | 36000 | 15.8 | 13 | Yes | 208844463 | All | USA | No
EL17XC1-036-230A** | CHX35-48C+TDR | EL195UH080NE48C | R-410A | 36000 | 16.8 | 13.5 | 35600 | 15.8 | 13 | Yes | 208844464 | All | USA,Canada | No
EL17XC1-036-230A** | CHX35-48C+TDR | EL195UH100NE60C | R-410A | 36000 | 16.8 | 14 | 35600 | 15.8 | 13 | Yes | 208844465 | All | USA,Canada | No
EL17XC1-036-230A** | CHX35-48C+TDR | EL196UH090XE48C | R-410A | 36000 | 17 | 14 | 35800 | 16 | 13.5 | Yes | 208844466 | All | USA,Canada | Yes
EL17XC1-036-230A** | CHX35-48C+TDR | EL196UH110XE60C | R-410A | 36000 | 17 | 14 | 35800 | 16 | 13.5 | Yes | 208844467 | All | USA,Canada | Yes
EL17XC1-036-230A** | CHX35-48C+TDR | EL280UH110E48C | R-410A | 36000 | 17 | 14 | 35400 | 16.2 | 13.5 | Yes | 208844468 | All | USA | Yes
EL17XC1-036-230A** | CHX35-48C+TDR | EL280UH110E60C | R-410A | 36000 | 17.2 | 14 | 36000 | 16.2 | 13.5 | Yes | 208844469 | All | USA | Yes
EL17XC1-036-230A** | CHX35-48C+TDR | EL280UH110XE60C | R-410A | 36000 | 17.2 | 14 | 36000 | 16.2 | 13.5 | Yes | 208844470 | All | USA | Yes
EL17XC1-036-230A** | CHX35-48C+TDR | EL297UH090XE48C | R-410A | - - - | - - - | - - - | 35800 | 15.8 | 13 | Yes | 213500135 | All | USA,Canada | No
EL17XC1-036-230A** | CHX35-48C+TDR | EL297UH090XV36C | R-410A | - - - | - - - | - - - | 36000 | 15.8 | 13 | Yes | 213186340 | All | USA,Canada | No
EL17XC1-036-230A** | CHX35-48C+TDR | EL297UH090XV48C | R-410A | - - - | - - - | - - - | 36000 | 15.8 | 13 | Yes | 213186341 | All | USA,Canada | No
EL17XC1-036-230A** | CHX35-48C+TDR | EL297UH110XE60C | R-410A | - - - | - - - | - - - | 35600 | 16 | 13.5 | Yes | 213433905 | All | USA,Canada | Yes
EL17XC1-036-230A** | CHX35-48C+TDR | EL297UH110XV48C | R-410A | - - - | - - - | - - - | 36000 | 15.8 | 13 | Yes | 213186342 | All | USA,Canada | No
EL17XC1-036-230A** | CHX35-48C+TDR | EL297UH110XV60C | R-410A | - - - | - - - | - - - | 36000 | 15.8 | 13 | Yes | 213183386 | All | USA,Canada | No
EL17XC1-036-230A** | CHX35-48C+TDR | ML180UH090E60C | R-410A | 36000 | 17.2 | 14 | 35400 | 16 | 13.5 | Yes | 208844477 | All | USA | Yes
EL17XC1-036-230A** | CHX35-48C+TDR | ML180UH110E60C | R-410A | 36000 | 17.2 | 14 | 36000 | 16 | 13.5 | Yes | 208844478 | All | USA | Yes
EL17XC1-036-230A** | CHX35-48C+TDR | ML180UH110V60C | R-410A | 36000 | 17.2 | 14 | 36000 | 16.2 | 13.5 | Yes | 208844479 | All | USA | Yes
EL17XC1-036-230A** | CHX35-48C+TDR | ML180UH110XE60C | R-410A | 36000 | 17.2 | 14 | 36000 | 16 | 13.5 | Yes | 208844480 | All | USA | Yes
EL17XC1-036-230A** | CHX35-48C+TDR | ML193UH090XE36C | R-410A | 36000 | 16.6 | 13.5 | 35800 | 15.8 | 13 | Yes | 208844481 | All | USA | No
EL17XC1-036-230A** | CHX35-48C+TDR | ML193UH090XE48C | R-410A | 36000 | 16.8 | 14 | 35400 | 15.8 | 13 | Yes | 208844482 | All | USA | No
EL17XC1-036-230A** | CHX35-48C+TDR | ML193UH110XE48C | R-410A | 36000 | 17 | 14 | 35400 | 16 | 13.5 | Yes | 208844483 | All | USA | Yes
EL17XC1-036-230A** | CHX35-48C+TDR | ML196UH090XE36C | R-410A | 36000 | 16.8 | 14 | 35800 | 15.8 | 13 | Yes | 208844484 | All | USA,Canada | No
EL17XC1-036-230A** | CHX35-48C+TDR | ML196UH090XE48C | R-410A | 36000 | 17 | 14 | 35800 | 16 | 13.5 | Yes | 208844485 | All | USA,Canada | Yes
EL17XC1-036-230A** | CHX35-48C+TDR | ML196UH090XE60C | R-410A | 36000 | 17 | 14 | 35600 | 16 | 13.5 | Yes | 208844486 | All | USA,Canada | Yes
EL17XC1-036-230A** | CHX35-48C+TDR | ML196UH110XE60C | R-410A | 36000 | 17 | 14 | 35800 | 16 | 13.5 | Yes | 208844487 | All | USA,Canada | Yes
EL17XC1-036-230A** | CHX35-48C+TDR | ML296UH090XV48C | R-410A | 36000 | 16.8 | 14 | 36000 | 15.8 | 13 | Yes | 208844488 | All | USA,Canada | No
EL17XC1-036-230A** | CHX35-48C+TDR | ML296UH110XV60C | R-410A | 36000 | 17 | 14 | 36000 | 16 | 13.5 | Yes | 208844489 | All | USA,Canada | Yes
EL17XC1-036-230A** | CHX35-48C+TDR | SL280UH080NV60C | R-410A | 36000 | 17.2 | 14 | 36000 | 16.2 | 13.5 | Yes | 208844490 | All | USA | Yes
EL17XC1-036-230A** | CHX35-48C+TDR | SL280UH090V60C | R-410A | 36000 | 17 | 14 | 36000 | 15.6 | 13 | Yes | 208844491 | All | USA | No
EL17XC1-036-230A** | CHX35-48C+TDR | SL280UH090XV60C | R-410A | 36000 | 17 | 14 | 36000 | 15.6 | 13 | Yes | 208844492 | All | USA | No
EL17XC1-036-230A** | CHX35-48C+TDR | SL280UH100NV60C | R-410A | 36000 | 17.2 | 14 | 36000 | 16 | 13.5 | Yes | 208844493 | All | USA | Yes
EL17XC1-036-230A** | CHX35-48C+TDR | SL280UH110V60C | R-410A | 36000 | 16.8 | 14 | 36000 | 15.8 | 13 | Yes | 208844494 | All | USA | No
EL17XC1-036-230A** | CHX35-48C+TDR | SL280UH110XV60C | R-410A | 36000 | 16.8 | 14 | 36000 | 15.8 | 13 | Yes | 208844495 | All | USA | No
EL17XC1-036-230A** | CHX35-48C+TDR | SL297UH080NV48C | R-410A | 36000 | 16.8 | 14 | 36000 | 15.8 | 13 | Yes | 208844496 | All | USA,Canada | No
EL17XC1-036-230A** | CHX35-48C+TDR | SLP99UH090XV36C | R-410A | 36000 | 16.8 | 14 | 36000 | 15.8 | 13 | Yes | 208844497 | All | USA,Canada | No
EL17XC1-036-230A** | CHX35-48C+TDR | SLP99UH090XV48C | R-410A | 36000 | 17 | 14 | 36000 | 15.8 | 13 | Yes | 208844498 | All | USA,Canada | No
EL17XC1-036-230A** | CHX35-48C+TDR | SLP99UH110XV60C | R-410A | 36000 | 17 | 14 | 36000 | 15.8 | 13 | Yes | 208844499 | All | USA,Canada | No
EL17XC1-036-230A** | CHX35-51/61C+TDR | - - - | R-410A | 36000 | 15.5 | 12.5 | 35800 | 14.7 | 12.2 | No | 208843316 | All | USA,Canada | No
EL17XC1-036-230A** | CHX35-51/61C+TDR | EL180UH100NE60C | R-410A | 36000 | 17.2 | 14 | 36000 | 16 | 13.5 | Yes | 208844500 | All | USA | Yes
EL17XC1-036-230A** | CHX35-51/61C+TDR | EL195UH080NE48C | R-410A | 36000 | 17 | 14 | 36000 | 16 | 13.5 | Yes | 208844501 | All | USA,Canada | Yes
EL17XC1-036-230A** | CHX35-51/61C+TDR | EL195UH100NE60C | R-410A | 36000 | 17.2 | 14 | 36000 | 16.2 | 13.5 | Yes | 208844502 | All | USA,Canada | Yes
EL17XC1-036-230A** | CHX35-51/61C+TDR | EL196UH090XE48C | R-410A | 36000 | 17.2 | 14 | 36000 | 16.2 | 13.5 | Yes | 208844503 | All | USA,Canada | Yes
EL17XC1-036-230A** | CHX35-51/61C+TDR | EL196UH110XE60C | R-410A | 36000 | 17.4 | 14 | 36000 | 16.4 | 13.5 | Yes | 208844504 | All | USA,Canada | Yes
EL17XC1-036-230A** | CHX35-51/61C+TDR | EL280UH110E48C | R-410A | 36000 | 17.6 | 14.5 | 36000 | 16.6 | 13.5 | Yes | 208844505 | All | USA | Yes
EL17XC1-036-230A** | CHX35-51/61C+TDR | EL280UH110E60C | R-410A | 36000 | 17.6 | 14.5 | 36000 | 16.6 | 14 | Yes | 208844506 | All | USA | Yes
EL17XC1-036-230A** | CHX35-51/61C+TDR | EL280UH110XE60C | R-410A | 36000 | 17.6 | 14.5 | 36000 | 16.6 | 14 | Yes | 208844507 | All | USA | Yes
EL17XC1-036-230A** | CHX35-51/61C+TDR | EL297UH090XE48C | R-410A | - - - | - - - | - - - | 36000 | 16.2 | 13.5 | Yes | 213500136 | All | USA,Canada | Yes
EL17XC1-036-230A** | CHX35-51/61C+TDR | EL297UH090XV36C | R-410A | - - - | - - - | - - - | 36000 | 16.2 | 13.5 | Yes | 213186343 | All | USA,Canada | Yes
EL17XC1-036-230A** | CHX35-51/61C+TDR | EL297UH090XV48C | R-410A | - - - | - - - | - - - | 36000 | 16.2 | 13.5 | Yes | 213186344 | All | USA,Canada | Yes
EL17XC1-036-230A** | CHX35-51/61C+TDR | EL297UH110XE60C | R-410A | - - - | - - - | - - - | 36000 | 16.4 | 13.5 | Yes | 213433906 | All | USA,Canada | Yes
EL17XC1-036-230A** | CHX35-51/61C+TDR | EL297UH110XV48C | R-410A | - - - | - - - | - - - | 36000 | 16.2 | 13.5 | Yes | 213186345 | All | USA,Canada | Yes
EL17XC1-036-230A** | CHX35-51/61C+TDR | EL297UH110XV60C | R-410A | - - - | - - - | - - - | 36000 | 16.2 | 13.5 | Yes | 213183387 | All | USA,Canada | Yes
EL17XC1-036-230A** | CHX35-51/61C+TDR | ML180UH090E60C | R-410A | 36000 | 17.6 | 14.5 | 36000 | 16.6 | 13.5 | Yes | 208844514 | All | USA | Yes
EL17XC1-036-230A** | CHX35-51/61C+TDR | ML180UH110E60C | R-410A | 36000 | 17.6 | 14.5 | 36000 | 16.4 | 13.5 | Yes | 208844515 | All | USA | Yes
EL17XC1-036-230A** | CHX35-51/61C+TDR | ML180UH110V60C | R-410A | 36000 | 17.6 | 14.5 | 36000 | 16.6 | 14 | Yes | 208844516 | All | USA | Yes
EL17XC1-036-230A** | CHX35-51/61C+TDR | ML180UH110XE60C | R-410A | 36000 | 17.6 | 14.5 | 36000 | 16.4 | 13.5 | Yes | 208844517 | All | USA | Yes
EL17XC1-036-230A** | CHX35-51/61C+TDR | ML193UH090XE36C | R-410A | 36000 | 17 | 14 | 36000 | 16.2 | 13.5 | Yes | 208844518 | All | USA | Yes
EL17XC1-036-230A** | CHX35-51/61C+TDR | ML193UH090XE48C | R-410A | 36000 | 17.2 | 14 | 36000 | 16.2 | 13.5 | Yes | 208844519 | All | USA | Yes
EL17XC1-036-230A** | CHX35-51/61C+TDR | ML193UH110XE48C | R-410A | 36000 | 17.4 | 14.5 | 36000 | 16.2 | 13.5 | Yes | 208844520 | All | USA | Yes
EL17XC1-036-230A** | CHX35-51/61C+TDR | ML196UH090XE36C | R-410A | 36000 | 17 | 14 | 36000 | 16 | 13.5 | Yes | 208844521 | All | USA,Canada | Yes
EL17XC1-036-230A** | CHX35-51/61C+TDR | ML196UH090XE48C | R-410A | 36000 | 17.2 | 14 | 36000 | 16.2 | 13.5 | Yes | 208844522 | All | USA,Canada | Yes
EL17XC1-036-230A** | CHX35-51/61C+TDR | ML196UH090XE60C | R-410A | 36000 | 17.4 | 14.5 | 36000 | 16.4 | 13.5 | Yes | 208844523 | All | USA,Canada | Yes
EL17XC1-036-230A** | CHX35-51/61C+TDR | ML196UH110XE60C | R-410A | 36000 | 17.4 | 14 | 36000 | 16.4 | 13.5 | Yes | 208844524 | All | USA,Canada | Yes
EL17XC1-036-230A** | CHX35-51/61C+TDR | ML296UH090XV48C | R-410A | 36000 | 17.2 | 14 | 36000 | 16.2 | 13.5 | Yes | 208844525 | All | USA,Canada | Yes
EL17XC1-036-230A** | CHX35-51/61C+TDR | ML296UH110XV60C | R-410A | 36000 | 17.6 | 14.5 | 36000 | 16.4 | 13.5 | Yes | 208844526 | All | USA,Canada | Yes
EL17XC1-036-230A** | CHX35-51/61C+TDR | SL280UH080NV60C | R-410A | 36000 | 17.8 | 14.5 | 36000 | 16.6 | 13.5 | Yes | 208844527 | All | USA | Yes
EL17XC1-036-230A** | CHX35-51/61C+TDR | SL280UH090V60C | R-410A | 36000 | 17.4 | 14.5 | 36000 | 16 | 13.5 | Yes | 208844528 | All | USA | Yes
EL17XC1-036-230A** | CHX35-51/61C+TDR | SL280UH090XV60C | R-410A | 36000 | 17.4 | 14.5 | 36000 | 16 | 13.5 | Yes | 208844529 | All | USA | Yes
EL17XC1-036-230A** | CHX35-51/61C+TDR | SL280UH100NV60C | R-410A | 36000 | 17.6 | 14.5 | 36000 | 16.4 | 13.5 | Yes | 208844530 | All | USA | Yes
EL17XC1-036-230A** | CHX35-51/61C+TDR | SL280UH110V60C | R-410A | 36000 | 17.2 | 14 | 36000 | 16 | 13.5 | Yes | 208844531 | All | USA | Yes
EL17XC1-036-230A** | CHX35-51/61C+TDR | SL280UH110XV60C | R-410A | 36000 | 17.2 | 14 | 36000 | 16 | 13.5 | Yes | 208844532 | All | USA | Yes
EL17XC1-036-230A** | CHX35-51/61C+TDR | SL297UH080NV48C | R-410A | 36000 | 17.2 | 14 | 36000 | 16.2 | 13.5 | Yes | 208844533 | All | USA,Canada | Yes
EL17XC1-036-230A** | CHX35-51/61C+TDR | SLP99UH090XV36C | R-410A | 36000 | 17.2 | 14 | 36000 | 16.2 | 13.5 | Yes | 208844534 | All | USA,Canada | Yes
EL17XC1-036-230A** | CHX35-51/61C+TDR | SLP99UH090XV48C | R-410A | 36000 | 17.4 | 14 | 36000 | 16.2 | 13.5 | Yes | 208844535 | All | USA,Canada | Yes
EL17XC1-036-230A** | CHX35-51/61C+TDR | SLP99UH110XV60C | R-410A | 36000 | 17.4 | 14 | 36000 | 16.2 | 13.5 | Yes | 208844536 | All | USA,Canada | Yes
EL17XC1-036-230A** | CK40CT-18/24A-0+TDR | ML180UH030V36A | R-410A | - - - | - - - | - - - | 32200 | 14.3 | 12 | No | 214615480 | All | USA | No
EL17XC1-036-230A** | CK40CT-18/24A-0+TDR | ML180UH045V36A | R-410A | - - - | - - - | - - - | 32200 | 14.3 | 12 | No | 214615481 | All | USA | No
EL17XC1-036-230A** | CK40CT-18/24B-0+TDR | ML180UH070V36B | R-410A | - - - | - - - | - - - | 32200 | 14.3 | 12 | No | 214615482 | All | USA | No
EL17XC1-036-230A** | CK40CT-18/24B-0+TDR | ML180UH070V48B | R-410A | - - - | - - - | - - - | 32200 | 14.3 | 12 | No | 214615483 | All | USA | No
EL17XC1-036-230A** | CK40CT-24A-0+TDR | ML180UH030V36A | R-410A | - - - | - - - | - - - | 34800 | 14.7 | 12.2 | No | 214615484 | All | USA | No
EL17XC1-036-230A** | CK40CT-24A-0+TDR | ML180UH045E36A | R-410A | - - - | - - - | - - - | 34400 | 15.2 | 12.5 | Yes | 214615485 | All | USA | No
EL17XC1-036-230A** | CK40CT-24A-0+TDR | ML180UH045V36A | R-410A | - - - | - - - | - - - | 34800 | 14.7 | 12.2 | No | 214615486 | All | USA | No
EL17XC1-036-230A** | CK40CT-24A-0+TDR | ML180UH070E36A | R-410A | - - - | - - - | - - - | 34400 | 15.2 | 12.5 | Yes | 214615487 | All | USA | No
EL17XC1-036-230A** | CK40CT-24A-0+TDR | ML180UH070V36A | R-410A | - - - | - - - | - - - | 34400 | 15.2 | 12.5 | Yes | 214615488 | All | USA | No
EL17XC1-036-230A** | CK40CT-24A-0+TDR | ML180UH070XE36A | R-410A | - - - | - - - | - - - | 34400 | 15.2 | 12.5 | Yes | 214615489 | All | USA | No
EL17XC1-036-230A** | CK40CT-24B-0+TDR | EL196UH030XE36B | R-410A | - - - | - - - | - - - | 33800 | 14.7 | 12.2 | No | 214615490 | All | USA,Canada | No
EL17XC1-036-230A** | CK40CT-24B-0+TDR | ML180UH070V36B | R-410A | - - - | - - - | - - - | 34600 | 15.2 | 12.5 | Yes | 214615491 | All | USA | No
EL17XC1-036-230A** | CK40CT-24B-0+TDR | ML180UH070V48B | R-410A | - - - | - - - | - - - | 34600 | 15.4 | 13 | Yes | 214615492 | All | USA | No
EL17XC1-036-230A** | CK40CT-24B-0+TDR | ML180UH090V48B | R-410A | - - - | - - - | - - - | 34400 | 14.7 | 12.2 | No | 214615493 | All | USA | No
EL17XC1-036-230A** | CK40CT-24B-0+TDR | ML196UH030XE36B | R-410A | - - - | - - - | - - - | 33800 | 14.7 | 12.2 | No | 214615494 | All | USA,Canada | No
EL17XC1-036-230A** | CK40CT-24B-0+TDR | ML196UH070XE48B | R-410A | - - - | - - - | - - - | 34400 | 14.4 | 12.2 | No | 214615495 | All | USA,Canada | No
EL17XC1-036-230A** | CK40CT-30/36A-0+TDR | EL180UH040NE36A | R-410A | - - - | - - - | - - - | 33400 | 14.4 | 12.2 | No | 214615548 | All | USA | No
EL17XC1-036-230A** | CK40CT-30/36A-0+TDR | EL180UH060NE36A | R-410A | - - - | - - - | - - - | 33400 | 14.4 | 12.2 | No | 214615549 | All | USA | No
EL17XC1-036-230A** | CK40CT-30/36A-0+TDR | EL280UH045E36A | R-410A | - - - | - - - | - - - | 34000 | 14.4 | 12.2 | No | 214615550 | All | USA | No
EL17XC1-036-230A** | CK40CT-30/36A-0+TDR | EL280UH070E36A | R-410A | - - - | - - - | - - - | 33400 | 14.7 | 12.2 | No | 214615551 | All | USA | No
EL17XC1-036-230A** | CK40CT-30/36A-0+TDR | ML180UH030V36A | R-410A | - - - | - - - | - - - | 34000 | 14.4 | 12.2 | No | 214615552 | All | USA | No
EL17XC1-036-230A** | CK40CT-30/36A-0+TDR | ML180UH045E36A | R-410A | - - - | - - - | - - - | 33600 | 14.7 | 12.2 | No | 214615553 | All | USA | No
EL17XC1-036-230A** | CK40CT-30/36A-0+TDR | ML180UH045V36A | R-410A | - - - | - - - | - - - | 34000 | 14.4 | 12.2 | No | 214615554 | All | USA | No
EL17XC1-036-230A** | CK40CT-30/36A-0+TDR | ML180UH045XE36A | R-410A | - - - | - - - | - - - | 33600 | 14.7 | 12.2 | No | 214615555 | All | USA | No
EL17XC1-036-230A** | CK40CT-30/36A-0+TDR | ML180UH070E36A | R-410A | - - - | - - - | - - - | 33600 | 14.4 | 12.2 | No | 214615556 | All | USA | No
EL17XC1-036-230A** | CK40CT-30/36A-0+TDR | ML180UH070V36A | R-410A | - - - | - - - | - - - | 34000 | 14.4 | 12.2 | No | 214615557 | All | USA | No
EL17XC1-036-230A** | CK40CT-30/36A-0+TDR | ML180UH070XE36A | R-410A | - - - | - - - | - - - | 33600 | 14.4 | 12.2 | No | 214615558 | All | USA | No
EL17XC1-036-230A** | CK40CT-30/36A-0+TDR | SL280UH060NV36A | R-410A | - - - | - - - | - - - | 34600 | 14.7 | 12.2 | No | 214615559 | All | USA | No
EL17XC1-036-230A** | CK40CT-30/36A-0+TDR | SL280UH070V36A | R-410A | - - - | - - - | - - - | 34000 | 14.4 | 12.2 | No | 214615560 | All | USA | No
EL17XC1-036-230A** | CK40CT-30/36A-0+TDR | SL280UH070XV36A | R-410A | - - - | - - - | - - - | 34000 | 14.4 | 12.2 | No | 214615561 | All | USA | No
EL17XC1-036-230A** | CK40CT-30/36B-0+TDR | EL180UH080NE48B | R-410A | - - - | - - - | - - - | 33200 | 14.4 | 12.2 | No | 214615562 | All | USA | No
EL17XC1-036-230A** | CK40CT-30/36B-0+TDR | EL195UH040NE36B | R-410A | - - - | - - - | - - - | 33200 | 14.4 | 12.2 | No | 214615563 | All | USA,Canada | No
EL17XC1-036-230A** | CK40CT-30/36B-0+TDR | EL196UH045XE36B | R-410A | - - - | - - - | - - - | 32800 | 14.4 | 12.2 | No | 214615564 | All | USA,Canada | No
EL17XC1-036-230A** | CK40CT-30/36B-0+TDR | EL280UH090E36B | R-410A | - - - | - - - | - - - | 33800 | 14.7 | 12.2 | No | 214615565 | All | USA | No
EL17XC1-036-230A** | CK40CT-30/36B-0+TDR | EL280UH090E48B | R-410A | - - - | - - - | - - - | 33600 | 14.7 | 12.2 | No | 214615566 | All | USA | No
EL17XC1-036-230A** | CK40CT-30/36B-0+TDR | EL280UH090XE48B | R-410A | - - - | - - - | - - - | 33600 | 14.7 | 12.2 | No | 214615567 | All | USA | No
EL17XC1-036-230A** | CK40CT-30/36B-0+TDR | EL297UH045XE36B | R-410A | - - - | - - - | - - - | 33200 | 14.4 | 12.2 | No | 214615568 | All | USA,Canada | No
EL17XC1-036-230A** | CK40CT-30/36B-0+TDR | EL297UH045XV36B | R-410A | - - - | - - - | - - - | 33800 | 14.3 | 12 | No | 214615569 | All | USA,Canada | No
EL17XC1-036-230A** | CK40CT-30/36B-0+TDR | EL297UH070XV36B | R-410A | - - - | - - - | - - - | 34000 | 14.4 | 12.2 | No | 214615570 | All | USA,Canada | No
EL17XC1-036-230A** | CK40CT-30/36B-0+TDR | EL297UH110XV60C | R-410A | - - - | - - - | - - - | 33800 | 14.3 | 12 | No | 214615571 | All | USA,Canada | No
EL17XC1-036-230A** | CK40CT-30/36B-0+TDR | ML180UH070E36B | R-410A | - - - | - - - | - - - | 33800 | 14.7 | 12.2 | No | 214615572 | All | USA | No
EL17XC1-036-230A** | CK40CT-30/36B-0+TDR | ML180UH070V36B | R-410A | - - - | - - - | - - - | 34000 | 14.7 | 12.2 | No | 214615573 | All | USA | No
EL17XC1-036-230A** | CK40CT-30/36B-0+TDR | ML180UH070V48B | R-410A | - - - | - - - | - - - | 34400 | 14.7 | 12.2 | No | 214615574 | All | USA | No
EL17XC1-036-230A** | CK40CT-30/36B-0+TDR | ML180UH070XE36B | R-410A | - - - | - - - | - - - | 33800 | 14.7 | 12.2 | No | 214615575 | All | USA | No
EL17XC1-036-230A** | CK40CT-30/36B-0+TDR | ML180UH090E48B | R-410A | - - - | - - - | - - - | 33800 | 15.2 | 12.5 | Yes | 214615576 | All | USA | No
EL17XC1-036-230A** | CK40CT-30/36B-0+TDR | ML180UH090V48B | R-410A | - - - | - - - | - - - | 34000 | 14.7 | 12.2 | No | 214615577 | All | USA | No
EL17XC1-036-230A** | CK40CT-30/36B-0+TDR | ML180UH090XE48B | R-410A | - - - | - - - | - - - | 33800 | 15.2 | 12.5 | Yes | 214615578 | All | USA | No
EL17XC1-036-230A** | CK40CT-30/36B-0+TDR | ML193UH030XE36B | R-410A | - - - | - - - | - - - | 33600 | 14.3 | 12.2 | No | 214615579 | All | USA | No
EL17XC1-036-230A** | CK40CT-30/36B-0+TDR | ML193UH045XE36B | R-410A | - - - | - - - | - - - | 33200 | 14.4 | 12.2 | No | 214615580 | All | USA | No
EL17XC1-036-230A** | CK40CT-30/36B-0+TDR | ML193UH070XE36B | R-410A | - - - | - - - | - - - | 33200 | 14.7 | 12.2 | No | 214615581 | All | USA | No
EL17XC1-036-230A** | CK40CT-30/36B-0+TDR | ML196UH045XE36B | R-410A | - - - | - - - | - - - | 32800 | 14.4 | 12.2 | No | 214615582 | All | USA,Canada | No
EL17XC1-036-230A** | CK40CT-30/36B-0+TDR | ML196UH070XE48B | R-410A | - - - | - - - | - - - | 33800 | 14.3 | 12 | No | 214615583 | All | USA,Canada | No
EL17XC1-036-230A** | CK40CT-30/36B-0+TDR | ML296UH045XV36B | R-410A | - - - | - - - | - - - | 33800 | 14.3 | 12 | No | 214615584 | All | USA,Canada | No
EL17XC1-036-230A** | CK40CT-30/36B-0+TDR | ML296UH070XV36B | R-410A | - - - | - - - | - - - | 33800 | 14.3 | 12 | No | 214615585 | All | USA,Canada | No
EL17XC1-036-230A** | CK40CT-30/36B-0+TDR | SL280UH080NV48B | R-410A | - - - | - - - | - - - | 34600 | 14.7 | 12.2 | No | 214615586 | All | USA | No
EL17XC1-036-230A** | CK40CT-30/36B-0+TDR | SL280UH090V36B | R-410A | - - - | - - - | - - - | 34000 | 14.7 | 12.2 | No | 214615587 | All | USA | No
EL17XC1-036-230A** | CK40CT-30/36B-0+TDR | SL280UH090V48B | R-410A | - - - | - - - | - - - | 34000 | 14.7 | 12.2 | No | 214615588 | All | USA | No
EL17XC1-036-230A** | CK40CT-30/36B-0+TDR | SL280UH090XV48B | R-410A | - - - | - - - | - - - | 34000 | 14.7 | 12.2 | No | 214615589 | All | USA | No
EL17XC1-036-230A** | CK40CT-30/36B-0+TDR | SL297UH040NV36B | R-410A | - - - | - - - | - - - | 34000 | 14.4 | 12.2 | No | 214615590 | All | USA,Canada | No
EL17XC1-036-230A** | CK40CT-30/36B-0+TDR | SL297UH060NV36B | R-410A | - - - | - - - | - - - | 34000 | 14.4 | 12.2 | No | 214615591 | All | USA,Canada | No
EL17XC1-036-230A** | CK40CT-30/36B-0+TDR | SLP99UH070XV36B | R-410A | - - - | - - - | - - - | 34000 | 14.4 | 12.2 | No | 214615592 | All | USA,Canada | No
EL17XC1-036-230A** | CK40CT-30/36C-0+TDR | EL180UH100NE60C | R-410A | - - - | - - - | - - - | 33800 | 14.4 | 12.2 | No | 214615593 | All | USA | No
EL17XC1-036-230A** | CK40CT-30/36C-0+TDR | EL195UH080NE48C | R-410A | - - - | - - - | - - - | 33400 | 14.7 | 12.2 | No | 214615594 | All | USA,Canada | No
EL17XC1-036-230A** | CK40CT-30/36C-0+TDR | EL195UH100NE60C | R-410A | - - - | - - - | - - - | 33400 | 14.7 | 12.2 | No | 214615595 | All | USA,Canada | No
EL17XC1-036-230A** | CK40CT-30/36C-0+TDR | EL196UH090XE48C | R-410A | - - - | - - - | - - - | 33600 | 14.7 | 12.2 | No | 214615596 | All | USA,Canada | No
EL17XC1-036-230A** | CK40CT-30/36C-0+TDR | EL196UH110XE60C | R-410A | - - - | - - - | - - - | 33600 | 14.7 | 12.2 | No | 214615597 | All | USA,Canada | No
EL17XC1-036-230A** | CK40CT-30/36C-0+TDR | EL280UH110E48C | R-410A | - - - | - - - | - - - | 33400 | 15.2 | 12.5 | Yes | 214615598 | All | USA | No
EL17XC1-036-230A** | CK40CT-30/36C-0+TDR | EL280UH110E60C | R-410A | - - - | - - - | - - - | 33800 | 15.2 | 12.5 | Yes | 214615599 | All | USA | No
EL17XC1-036-230A** | CK40CT-30/36C-0+TDR | EL280UH110XE60C | R-410A | - - - | - - - | - - - | 33800 | 15.2 | 12.5 | Yes | 214615600 | All | USA | No
EL17XC1-036-230A** | CK40CT-30/36C-0+TDR | EL297UH090XE48C | R-410A | - - - | - - - | - - - | 33600 | 14.7 | 12.2 | No | 214615601 | All | USA,Canada | No
EL17XC1-036-230A** | CK40CT-30/36C-0+TDR | EL297UH090XV36C | R-410A | - - - | - - - | - - - | 34000 | 14.7 | 12.2 | No | 214615602 | All | USA,Canada | No
EL17XC1-036-230A** | CK40CT-30/36C-0+TDR | EL297UH090XV48C | R-410A | - - - | - - - | - - - | 33800 | 14.7 | 12.2 | No | 214615603 | All | USA,Canada | No
EL17XC1-036-230A** | CK40CT-30/36C-0+TDR | EL297UH110XE60C | R-410A | - - - | - - - | - - - | 33400 | 14.7 | 12.2 | No | 214615604 | All | USA,Canada | No
EL17XC1-036-230A** | CK40CT-30/36C-0+TDR | EL297UH110XV48C | R-410A | - - - | - - - | - - - | 34000 | 14.7 | 12.2 | No | 214615605 | All | USA,Canada | No
EL17XC1-036-230A** | CK40CT-30/36C-0+TDR | EL297UH110XV60C | R-410A | - - - | - - - | - - - | 34000 | 14.7 | 12.2 | No | 214615606 | All | USA,Canada | No
EL17XC1-036-230A** | CK40CT-30/36C-0+TDR | ML180UH090E60C | R-410A | - - - | - - - | - - - | 33400 | 14.7 | 12.2 | No | 214615607 | All | USA | No
EL17XC1-036-230A** | CK40CT-30/36C-0+TDR | ML180UH110E60C | R-410A | - - - | - - - | - - - | 34000 | 14.7 | 12.2 | No | 214615608 | All | USA | No
EL17XC1-036-230A** | CK40CT-30/36C-0+TDR | ML180UH110V60C | R-410A | - - - | - - - | - - - | 34600 | 15.2 | 12.5 | Yes | 214615609 | All | USA | No
EL17XC1-036-230A** | CK40CT-30/36C-0+TDR | ML180UH110XE60C | R-410A | - - - | - - - | - - - | 34000 | 14.7 | 12.2 | No | 214615610 | All | USA | No
EL17XC1-036-230A** | CK40CT-30/36C-0+TDR | ML193UH090XE36C | R-410A | - - - | - - - | - - - | 33600 | 14.7 | 12.2 | No | 214615611 | All | USA | No
EL17XC1-036-230A** | CK40CT-30/36C-0+TDR | ML193UH090XE48C | R-410A | - - - | - - - | - - - | 33200 | 14.7 | 12.2 | No | 214615612 | All | USA | No
EL17XC1-036-230A** | CK40CT-30/36C-0+TDR | ML193UH110XE48C | R-410A | - - - | - - - | - - - | 33400 | 14.7 | 12.2 | No | 214615613 | All | USA | No
EL17XC1-036-230A** | CK40CT-30/36C-0+TDR | ML196UH090XE36C | R-410A | - - - | - - - | - - - | 33800 | 14.7 | 12.2 | No | 214615614 | All | USA,Canada | No
EL17XC1-036-230A** | CK40CT-30/36C-0+TDR | ML196UH090XE48C | R-410A | - - - | - - - | - - - | 33600 | 14.7 | 12.2 | No | 214615615 | All | USA,Canada | No
EL17XC1-036-230A** | CK40CT-30/36C-0+TDR | ML196UH090XE60C | R-410A | - - - | - - - | - - - | 33600 | 14.7 | 12.2 | No | 214615616 | All | USA,Canada | No
EL17XC1-036-230A** | CK40CT-30/36C-0+TDR | ML196UH110XE60C | R-410A | - - - | - - - | - - - | 33600 | 14.7 | 12.2 | No | 214615617 | All | USA,Canada | No
EL17XC1-036-230A** | CK40CT-30/36C-0+TDR | ML296UH090XV48C | R-410A | - - - | - - - | - - - | 34200 | 14.7 | 12.2 | No | 214615618 | All | USA,Canada | No
EL17XC1-036-230A** | CK40CT-30/36C-0+TDR | SL297UH080NV48C | R-410A | - - - | - - - | - - - | 34000 | 14.7 | 12.2 | No | 214615619 | All | USA,Canada | No
EL17XC1-036-230A** | CK40CT-30/36C-0+TDR | SLP99UH090XV36C | R-410A | - - - | - - - | - - - | 34000 | 14.7 | 12.2 | No | 214615620 | All | USA,Canada | No
EL17XC1-036-230A** | CK40CT-30/36C-0+TDR | SLP99UH090XV48C | R-410A | - - - | - - - | - - - | 33800 | 14.7 | 12.2 | No | 214615621 | All | USA,Canada | No
EL17XC1-036-230A** | CK40CT-30/36C-0+TDR | SLP99UH110XV60C | R-410A | - - - | - - - | - - - | 34400 | 14.7 | 12.2 | No | 214615622 | All | USA,Canada | No
EL17XC1-036-230A** | CK40CT-30A-0+TDR | EL180UH040NE36A | R-410A | - - - | - - - | - - - | 35200 | 15.4 | 13 | Yes | 214615496 | All | USA | No
EL17XC1-036-230A** | CK40CT-30A-0+TDR | EL180UH060NE36A | R-410A | - - - | - - - | - - - | 35200 | 15.4 | 13 | Yes | 214615497 | All | USA | No
EL17XC1-036-230A** | CK40CT-30A-0+TDR | EL280UH045E36A | R-410A | - - - | - - - | - - - | 35800 | 15.4 | 13 | Yes | 214615498 | All | USA | No
EL17XC1-036-230A** | CK40CT-30A-0+TDR | EL280UH070E36A | R-410A | - - - | - - - | - - - | 35000 | 15.4 | 13 | Yes | 214615499 | All | USA | No
EL17XC1-036-230A** | CK40CT-30A-0+TDR | EL280UH070XE36A | R-410A | - - - | - - - | - - - | 35000 | 15.4 | 13 | Yes | 214615500 | All | USA | No
EL17XC1-036-230A** | CK40CT-30A-0+TDR | ML180UH030V36A | R-410A | - - - | - - - | - - - | 35600 | 15.4 | 13 | Yes | 214615501 | All | USA | No
EL17XC1-036-230A** | CK40CT-30A-0+TDR | ML180UH045E36A | R-410A | - - - | - - - | - - - | 35200 | 15.4 | 13 | Yes | 214615502 | All | USA | No
EL17XC1-036-230A** | CK40CT-30A-0+TDR | ML180UH045V36A | R-410A | - - - | - - - | - - - | 35600 | 15.4 | 13 | Yes | 214615503 | All | USA | No
EL17XC1-036-230A** | CK40CT-30A-0+TDR | ML180UH045XE36A | R-410A | - - - | - - - | - - - | 35200 | 15.4 | 13 | Yes | 214615504 | All | USA | No
EL17XC1-036-230A** | CK40CT-30A-0+TDR | ML180UH070E36A | R-410A | - - - | - - - | - - - | 35200 | 15.4 | 13 | Yes | 214615505 | All | USA | No
EL17XC1-036-230A** | CK40CT-30A-0+TDR | ML180UH070V36A | R-410A | - - - | - - - | - - - | 35600 | 15.2 | 12.5 | Yes | 214615506 | All | USA | No
EL17XC1-036-230A** | CK40CT-30A-0+TDR | ML180UH070XE36A | R-410A | - - - | - - - | - - - | 35200 | 15.4 | 13 | Yes | 214615507 | All | USA | No
EL17XC1-036-230A** | CK40CT-30A-0+TDR | SL280UH060NV36A | R-410A | - - - | - - - | - - - | 36000 | 15.8 | 13 | Yes | 214615508 | All | USA | No
EL17XC1-036-230A** | CK40CT-30A-0+TDR | SL280UH070V36A | R-410A | - - - | - - - | - - - | 35600 | 15.2 | 12.5 | Yes | 214615509 | All | USA | No
EL17XC1-036-230A** | CK40CT-30A-0+TDR | SL280UH070XV36A | R-410A | - - - | - - - | - - - | 35600 | 15.2 | 12.5 | Yes | 214615510 | All | USA | No
EL17XC1-036-230A** | CK40CT-30B-0+TDR | EL180UH080NE48B | R-410A | - - - | - - - | - - - | 34800 | 15.4 | 13 | Yes | 214615511 | All | USA | No
EL17XC1-036-230A** | CK40CT-30B-0+TDR | EL195UH040NE36B | R-410A | - - - | - - - | - - - | 34800 | 15.2 | 12.5 | Yes | 214615512 | All | USA,Canada | No
EL17XC1-036-230A** | CK40CT-30B-0+TDR | EL195UH060NE36B | R-410A | - - - | - - - | - - - | 34800 | 15.4 | 13 | Yes | 214615513 | All | USA,Canada | No
EL17XC1-036-230A** | CK40CT-30B-0+TDR | EL196UH030XE36B | R-410A | - - - | - - - | - - - | 35000 | 15.2 | 12.5 | Yes | 214615514 | All | USA,Canada | No
EL17XC1-036-230A** | CK40CT-30B-0+TDR | EL196UH045XE36B | R-410A | - - - | - - - | - - - | 34400 | 15.2 | 12.5 | Yes | 214615515 | All | USA,Canada | No
EL17XC1-036-230A** | CK40CT-30B-0+TDR | EL196UH070XE36B | R-410A | - - - | - - - | - - - | 35000 | 15.2 | 12.5 | Yes | 214615516 | All | USA,Canada | No
EL17XC1-036-230A** | CK40CT-30B-0+TDR | EL280UH090E36B | R-410A | - - - | - - - | - - - | 35400 | 15.8 | 13 | Yes | 214615517 | All | USA | No
EL17XC1-036-230A** | CK40CT-30B-0+TDR | EL280UH090E48B | R-410A | - - - | - - - | - - - | 35200 | 15.8 | 13 | Yes | 214615518 | All | USA | No
EL17XC1-036-230A** | CK40CT-30B-0+TDR | EL280UH090XE48B | R-410A | - - - | - - - | - - - | 35200 | 15.8 | 13 | Yes | 214615519 | All | USA | No
EL17XC1-036-230A** | CK40CT-30B-0+TDR | EL297UH045XE36B | R-410A | - - - | - - - | - - - | 34800 | 15.4 | 13 | Yes | 214615520 | All | USA,Canada | No
EL17XC1-036-230A** | CK40CT-30B-0+TDR | EL297UH045XV36B | R-410A | - - - | - - - | - - - | 35600 | 14.7 | 12.2 | No | 214615521 | All | USA,Canada | No
EL17XC1-036-230A** | CK40CT-30B-0+TDR | EL297UH070XE36B | R-410A | - - - | - - - | - - - | 35200 | 15.2 | 12.5 | Yes | 214615522 | All | USA,Canada | No
EL17XC1-036-230A** | CK40CT-30B-0+TDR | EL297UH070XV36B | R-410A | - - - | - - - | - - - | 35600 | 15.2 | 12.5 | Yes | 214615523 | All | USA,Canada | No
EL17XC1-036-230A** | CK40CT-30B-0+TDR | EL297UH110XV60C | R-410A | - - - | - - - | - - - | 35600 | 14.7 | 12.2 | No | 214615524 | All | USA,Canada | No
EL17XC1-036-230A** | CK40CT-30B-0+TDR | ML180UH070E36B | R-410A | - - - | - - - | - - - | 35600 | 15.6 | 13 | Yes | 214615525 | All | USA | No
EL17XC1-036-230A** | CK40CT-30B-0+TDR | ML180UH070V36B | R-410A | - - - | - - - | - - - | 35600 | 15.6 | 13 | Yes | 214615526 | All | USA | No
EL17XC1-036-230A** | CK40CT-30B-0+TDR | ML180UH070V48B | R-410A | - - - | - - - | - - - | 36000 | 15.8 | 13 | Yes | 214615527 | All | USA | No
EL17XC1-036-230A** | CK40CT-30B-0+TDR | ML180UH070XE36B | R-410A | - - - | - - - | - - - | 35400 | 16.4 | 13.5 | Yes | 214615528 | All | USA | Yes
EL17XC1-036-230A** | CK40CT-30B-0+TDR | ML180UH090E48B | R-410A | - - - | - - - | - - - | 35200 | 15.8 | 13 | Yes | 214615529 | All | USA | No
EL17XC1-036-230A** | CK40CT-30B-0+TDR | ML180UH090V48B | R-410A | - - - | - - - | - - - | 35800 | 15.4 | 13 | Yes | 214615530 | All | USA | No
EL17XC1-036-230A** | CK40CT-30B-0+TDR | ML180UH090XE48B | R-410A | - - - | - - - | - - - | 35200 | 15.8 | 13 | Yes | 214615531 | All | USA | No
EL17XC1-036-230A** | CK40CT-30B-0+TDR | ML193UH030XE36B | R-410A | - - - | - - - | - - - | 35000 | 15.2 | 12.5 | Yes | 214615532 | All | USA | No
EL17XC1-036-230A** | CK40CT-30B-0+TDR | ML193UH045XE36B | R-410A | - - - | - - - | - - - | 34800 | 15.2 | 12.5 | Yes | 214615533 | All | USA | No
EL17XC1-036-230A** | CK40CT-30B-0+TDR | ML193UH070XE36B | R-410A | - - - | - - - | - - - | 34800 | 15.4 | 13 | Yes | 214615534 | All | USA | No
EL17XC1-036-230A** | CK40CT-30B-0+TDR | ML196UH030XE36B | R-410A | - - - | - - - | - - - | 35000 | 15.2 | 12.5 | Yes | 214615535 | All | USA,Canada | No
EL17XC1-036-230A** | CK40CT-30B-0+TDR | ML196UH045XE36B | R-410A | - - - | - - - | - - - | 34400 | 15.2 | 12.5 | Yes | 214615536 | All | USA,Canada | No
EL17XC1-036-230A** | CK40CT-30B-0+TDR | ML196UH070XE36B | R-410A | - - - | - - - | - - - | 35000 | 15.2 | 12.5 | Yes | 214615537 | All | USA,Canada | No
EL17XC1-036-230A** | CK40CT-30B-0+TDR | ML196UH070XE48B | R-410A | - - - | - - - | - - - | 35600 | 15.2 | 12.5 | Yes | 214615538 | All | USA,Canada | No
EL17XC1-036-230A** | CK40CT-30B-0+TDR | ML296UH045XV36B | R-410A | - - - | - - - | - - - | 35600 | 15.2 | 12.5 | Yes | 214615539 | All | USA,Canada | No
EL17XC1-036-230A** | CK40CT-30B-0+TDR | ML296UH070XV36B | R-410A | - - - | - - - | - - - | 35400 | 14.7 | 12.2 | No | 214615540 | All | USA,Canada | No
EL17XC1-036-230A** | CK40CT-30B-0+TDR | SL280UH080NV48B | R-410A | - - - | - - - | - - - | 36000 | 15.6 | 13 | Yes | 214615541 | All | USA | No
EL17XC1-036-230A** | CK40CT-30B-0+TDR | SL280UH090V36B | R-410A | - - - | - - - | - - - | 35800 | 15.8 | 13 | Yes | 214615542 | All | USA | No
EL17XC1-036-230A** | CK40CT-30B-0+TDR | SL280UH090V48B | R-410A | - - - | - - - | - - - | 35800 | 15.4 | 13 | Yes | 214615543 | All | USA | No
EL17XC1-036-230A** | CK40CT-30B-0+TDR | SL280UH090XV48B | R-410A | - - - | - - - | - - - | 35800 | 15.4 | 13 | Yes | 214615544 | All | USA | No
EL17XC1-036-230A** | CK40CT-30B-0+TDR | SL297UH040NV36B | R-410A | - - - | - - - | - - - | 35800 | 15.2 | 13 | Yes | 214615545 | All | USA,Canada | No
EL17XC1-036-230A** | CK40CT-30B-0+TDR | SL297UH060NV36B | R-410A | - - - | - - - | - - - | 35600 | 15.2 | 12.5 | Yes | 214615546 | All | USA,Canada | No
EL17XC1-036-230A** | CK40CT-30B-0+TDR | SLP99UH070XV36B | R-410A | - - - | - - - | - - - | 35600 | 15.2 | 12.5 | Yes | 214615547 | All | USA,Canada | No
EL17XC1-036-230A** | CK40CT-36A-0+TDR | - - - | R-410A | - - - | - - - | - - - | 35200 | 14.3 | 12.2 | No | 214615623 | All | USA,Canada | No
EL17XC1-036-230A** | CK40CT-36A-0+TDR | EL180UH040NE36A | R-410A | - - - | - - - | - - - | 35400 | 15.4 | 13 | Yes | 214615624 | All | USA | No
EL17XC1-036-230A** | CK40CT-36A-0+TDR | EL180UH060NE36A | R-410A | - - - | - - - | - - - | 35400 | 15.4 | 13 | Yes | 214615625 | All | USA | No
EL17XC1-036-230A** | CK40CT-36A-0+TDR | EL280UH045E36A | R-410A | - - - | - - - | - - - | 36000 | 15.6 | 13 | Yes | 214615626 | All | USA | No
EL17XC1-036-230A** | CK40CT-36A-0+TDR | EL280UH070E36A | R-410A | - - - | - - - | - - - | 35400 | 15.6 | 13 | Yes | 214615627 | All | USA | No
EL17XC1-036-230A** | CK40CT-36A-0+TDR | EL280UH070XE36A | R-410A | - - - | - - - | - - - | 35400 | 15.6 | 13 | Yes | 214615628 | All | USA | No
EL17XC1-036-230A** | CK40CT-36A-0+TDR | ML180UH030V36A | R-410A | - - - | - - - | - - - | 36000 | 15.6 | 13 | Yes | 214615629 | All | USA | No
EL17XC1-036-230A** | CK40CT-36A-0+TDR | ML180UH045E36A | R-410A | - - - | - - - | - - - | 35600 | 15.6 | 13 | Yes | 214615630 | All | USA | No
EL17XC1-036-230A** | CK40CT-36A-0+TDR | ML180UH045V36A | R-410A | - - - | - - - | - - - | 36000 | 15.6 | 13 | Yes | 214615631 | All | USA | No
EL17XC1-036-230A** | CK40CT-36A-0+TDR | ML180UH045XE36A | R-410A | - - - | - - - | - - - | 35600 | 15.6 | 13 | Yes | 214615632 | All | USA | No
EL17XC1-036-230A** | CK40CT-36A-0+TDR | ML180UH070E36A | R-410A | - - - | - - - | - - - | 35600 | 15.6 | 13 | Yes | 214615633 | All | USA | No
EL17XC1-036-230A** | CK40CT-36A-0+TDR | ML180UH070V36A | R-410A | - - - | - - - | - - - | 36000 | 15.4 | 13 | Yes | 214615634 | All | USA | No
EL17XC1-036-230A** | CK40CT-36A-0+TDR | ML180UH070XE36A | R-410A | - - - | - - - | - - - | 35600 | 15.6 | 13 | Yes | 214615635 | All | USA | No
EL17XC1-036-230A** | CK40CT-36A-0+TDR | SL280UH060NV36A | R-410A | - - - | - - - | - - - | 36000 | 15.8 | 13 | Yes | 214615636 | All | USA | No
EL17XC1-036-230A** | CK40CT-36A-0+TDR | SL280UH070V36A | R-410A | - - - | - - - | - - - | 36000 | 15.4 | 13 | Yes | 214615637 | All | USA | No
EL17XC1-036-230A** | CK40CT-36A-0+TDR | SL280UH070XV36A | R-410A | - - - | - - - | - - - | 36000 | 15.4 | 13 | Yes | 214615638 | All | USA | No
EL17XC1-036-230A** | CK40CT-36B-0+TDR | - - - | R-410A | - - - | - - - | - - - | 34200 | 14.3 | 11.7 | No | 214615639 | All | USA,Canada | No
EL17XC1-036-230A** | CK40CT-36B-0+TDR | EL180UH080NE48B | R-410A | - - - | - - - | - - - | 35200 | 15.6 | 13 | Yes | 214615640 | All | USA | No
EL17XC1-036-230A** | CK40CT-36B-0+TDR | EL195UH040NE36B | R-410A | - - - | - - - | - - - | 35200 | 15.4 | 13 | Yes | 214615641 | All | USA,Canada | No
EL17XC1-036-230A** | CK40CT-36B-0+TDR | EL195UH060NE36B | R-410A | - - - | - - - | - - - | 35200 | 15.6 | 13 | Yes | 214615642 | All | USA,Canada | No
EL17XC1-036-230A** | CK40CT-36B-0+TDR | EL195UH080NE48C | R-410A | - - - | - - - | - - - | 35400 | 15.6 | 13 | Yes | 214615643 | All | USA,Canada | No
EL17XC1-036-230A** | CK40CT-36B-0+TDR | EL196UH030XE36B | R-410A | - - - | - - - | - - - | 35400 | 15.4 | 13 | Yes | 214615644 | All | USA,Canada | No
EL17XC1-036-230A** | CK40CT-36B-0+TDR | EL196UH045XE36B | R-410A | - - - | - - - | - - - | 34800 | 15.4 | 13 | Yes | 214615645 | All | USA,Canada | No
EL17XC1-036-230A** | CK40CT-36B-0+TDR | EL196UH070XE36B | R-410A | - - - | - - - | - - - | 35400 | 15.4 | 13 | Yes | 214615646 | All | USA,Canada | No
EL17XC1-036-230A** | CK40CT-36B-0+TDR | EL280UH090E36B | R-410A | - - - | - - - | - - - | 35800 | 16 | 13.5 | Yes | 214615647 | All | USA | Yes
EL17XC1-036-230A** | CK40CT-36B-0+TDR | EL280UH090E48B | R-410A | - - - | - - - | - - - | 35800 | 16 | 13.5 | Yes | 214615648 | All | USA | Yes
EL17XC1-036-230A** | CK40CT-36B-0+TDR | EL280UH090XE48B | R-410A | - - - | - - - | - - - | 35800 | 16 | 13.5 | Yes | 214615649 | All | USA | Yes
EL17XC1-036-230A** | CK40CT-36B-0+TDR | EL297UH045XE36B | R-410A | - - - | - - - | - - - | 35200 | 15.6 | 13 | Yes | 214615650 | All | USA,Canada | No
EL17XC1-036-230A** | CK40CT-36B-0+TDR | EL297UH045XV36B | R-410A | - - - | - - - | - - - | 35800 | 15.2 | 12.5 | Yes | 214615651 | All | USA,Canada | No
EL17XC1-036-230A** | CK40CT-36B-0+TDR | EL297UH070XE36B | R-410A | - - - | - - - | - - - | 35600 | 15.4 | 13 | Yes | 214615652 | All | USA,Canada | No
EL17XC1-036-230A** | CK40CT-36B-0+TDR | EL297UH070XV36B | R-410A | - - - | - - - | - - - | 36000 | 15.4 | 13 | Yes | 214615653 | All | USA,Canada | No
EL17XC1-036-230A** | CK40CT-36B-0+TDR | EL297UH110XV60C | R-410A | - - - | - - - | - - - | 35800 | 15.2 | 12.5 | Yes | 214615654 | All | USA,Canada | No
EL17XC1-036-230A** | CK40CT-36B-0+TDR | ML180UH070E36B | R-410A | - - - | - - - | - - - | 36000 | 15.8 | 13 | Yes | 214615655 | All | USA | No
EL17XC1-036-230A** | CK40CT-36B-0+TDR | ML180UH070V36B | R-410A | - - - | - - - | - - - | 36000 | 15.8 | 13 | Yes | 214615656 | All | USA | No
EL17XC1-036-230A** | CK40CT-36B-0+TDR | ML180UH070V48B | R-410A | - - - | - - - | - - - | 36000 | 16 | 13.5 | Yes | 214615657 | All | USA | Yes
EL17XC1-036-230A** | CK40CT-36B-0+TDR | ML180UH070XE36B | R-410A | - - - | - - - | - - - | 36000 | 15.8 | 13 | Yes | 214615658 | All | USA | No
EL17XC1-036-230A** | CK40CT-36B-0+TDR | ML180UH090E48B | R-410A | - - - | - - - | - - - | 35800 | 16.2 | 13.5 | Yes | 214615659 | All | USA | Yes
EL17XC1-036-230A** | CK40CT-36B-0+TDR | ML180UH090V48B | R-410A | - - - | - - - | - - - | 36000 | 15.8 | 13 | Yes | 214615660 | All | USA | No
EL17XC1-036-230A** | CK40CT-36B-0+TDR | ML180UH090XE48B | R-410A | - - - | - - - | - - - | 35800 | 16.2 | 13.5 | Yes | 214615661 | All | USA | Yes
EL17XC1-036-230A** | CK40CT-36B-0+TDR | ML193UH030XE36B | R-410A | - - - | - - - | - - - | 35600 | 15.2 | 12.5 | Yes | 214615662 | All | USA | No
EL17XC1-036-230A** | CK40CT-36B-0+TDR | ML193UH045XE36B | R-410A | - - - | - - - | - - - | 35200 | 15.4 | 13 | Yes | 214615663 | All | USA | No
EL17XC1-036-230A** | CK40CT-36B-0+TDR | ML193UH070XE36B | R-410A | - - - | - - - | - - - | 35200 | 15.6 | 13 | Yes | 214615664 | All | USA | No
EL17XC1-036-230A** | CK40CT-36B-0+TDR | ML196UH030XE36B | R-410A | - - - | - - - | - - - | 35400 | 15.4 | 13 | Yes | 214615665 | All | USA,Canada | No
EL17XC1-036-230A** | CK40CT-36B-0+TDR | ML196UH045XE36B | R-410A | - - - | - - - | - - - | 34800 | 15.4 | 13 | Yes | 214615666 | All | USA,Canada | No
EL17XC1-036-230A** | CK40CT-36B-0+TDR | ML196UH070XE36B | R-410A | - - - | - - - | - - - | 35400 | 15.4 | 13 | Yes | 214615667 | All | USA,Canada | No
EL17XC1-036-230A** | CK40CT-36B-0+TDR | ML196UH070XE48B | R-410A | - - - | - - - | - - - | 35800 | 15.2 | 12.5 | Yes | 214615668 | All | USA,Canada | No
EL17XC1-036-230A** | CK40CT-36B-0+TDR | ML296UH045XV36B | R-410A | - - - | - - - | - - - | 36000 | 15.2 | 12.5 | Yes | 214615669 | All | USA,Canada | No
EL17XC1-036-230A** | CK40CT-36B-0+TDR | ML296UH070XV36B | R-410A | - - - | - - - | - - - | 35800 | 15.2 | 12.5 | Yes | 214615670 | All | USA,Canada | No
EL17XC1-036-230A** | CK40CT-36B-0+TDR | SL280UH080NV48B | R-410A | - - - | - - - | - - - | 36000 | 15.8 | 13 | Yes | 214615671 | All | USA | No
EL17XC1-036-230A** | CK40CT-36B-0+TDR | SL280UH090V36B | R-410A | - - - | - - - | - - - | 36000 | 16 | 13.5 | Yes | 214615672 | All | USA | Yes
EL17XC1-036-230A** | CK40CT-36B-0+TDR | SL280UH090V48B | R-410A | - - - | - - - | - - - | 36000 | 15.8 | 13 | Yes | 214615673 | All | USA | No
EL17XC1-036-230A** | CK40CT-36B-0+TDR | SL280UH090XV48B | R-410A | - - - | - - - | - - - | 36000 | 15.8 | 13 | Yes | 214615674 | All | USA | No
EL17XC1-036-230A** | CK40CT-36B-0+TDR | SL297UH040NV36B | R-410A | - - - | - - - | - - - | 36000 | 15.4 | 13 | Yes | 214615675 | All | USA,Canada | No
EL17XC1-036-230A** | CK40CT-36B-0+TDR | SL297UH060NV36B | R-410A | - - - | - - - | - - - | 36000 | 15.4 | 13 | Yes | 214615676 | All | USA,Canada | No
EL17XC1-036-230A** | CK40CT-36B-0+TDR | SLP99UH070XV36B | R-410A | - - - | - - - | - - - | 36000 | 15.4 | 13 | Yes | 214615677 | All | USA,Canada | No
EL17XC1-036-230A** | CK40CT-48B-0+TDR | - - - | R-410A | - - - | - - - | - - - | 35200 | 14.4 | 12.2 | No | 214615678 | All | USA,Canada | No
EL17XC1-036-230A** | CK40CT-48B-0+TDR | EL180UH080NE48B | R-410A | - - - | - - - | - - - | 35400 | 15.6 | 13 | Yes | 214615679 | All | USA | No
EL17XC1-036-230A** | CK40CT-48B-0+TDR | EL195UH040NE36B | R-410A | - - - | - - - | - - - | 35600 | 15.6 | 13 | Yes | 214615680 | All | USA,Canada | No
EL17XC1-036-230A** | CK40CT-48B-0+TDR | EL195UH060NE36B | R-410A | - - - | - - - | - - - | 35600 | 15.8 | 13 | Yes | 214615681 | All | USA,Canada | No
EL17XC1-036-230A** | CK40CT-48B-0+TDR | EL195UH080NE48C | R-410A | - - - | - - - | - - - | 35600 | 15.8 | 13 | Yes | 214615682 | All | USA,Canada | No
EL17XC1-036-230A** | CK40CT-48B-0+TDR | EL196UH030XE36B | R-410A | - - - | - - - | - - - | 35600 | 15.4 | 13 | Yes | 214615683 | All | USA,Canada | No
EL17XC1-036-230A** | CK40CT-48B-0+TDR | EL196UH045XE36B | R-410A | - - - | - - - | - - - | 35400 | 15.4 | 13 | Yes | 214615684 | All | USA,Canada | No
EL17XC1-036-230A** | CK40CT-48B-0+TDR | EL196UH070XE36B | R-410A | - - - | - - - | - - - | 35600 | 15.4 | 13 | Yes | 214615685 | All | USA,Canada | No
EL17XC1-036-230A** | CK40CT-48B-0+TDR | EL280UH090E36B | R-410A | - - - | - - - | - - - | 36000 | 16 | 13.5 | Yes | 214615686 | All | USA | Yes
EL17XC1-036-230A** | CK40CT-48B-0+TDR | EL280UH090E48B | R-410A | - - - | - - - | - - - | 36000 | 16.2 | 13.5 | Yes | 214615687 | All | USA | Yes
EL17XC1-036-230A** | CK40CT-48B-0+TDR | EL280UH090XE48B | R-410A | - - - | - - - | - - - | 36000 | 16.2 | 13.5 | Yes | 214615688 | All | USA | Yes
EL17XC1-036-230A** | CK40CT-48B-0+TDR | EL297UH045XE36B | R-410A | - - - | - - - | - - - | 35400 | 15.6 | 13 | Yes | 214615689 | All | USA,Canada | No
EL17XC1-036-230A** | CK40CT-48B-0+TDR | EL297UH045XV36B | R-410A | - - - | - - - | - - - | 36000 | 15.2 | 12.5 | Yes | 214615690 | All | USA,Canada | No
EL17XC1-036-230A** | CK40CT-48B-0+TDR | EL297UH070XE36B | R-410A | - - - | - - - | - - - | 35800 | 15.4 | 13 | Yes | 214615691 | All | USA,Canada | No
EL17XC1-036-230A** | CK40CT-48B-0+TDR | EL297UH070XV36B | R-410A | - - - | - - - | - - - | 36000 | 15.6 | 13 | Yes | 214615692 | All | USA,Canada | No
EL17XC1-036-230A** | CK40CT-48B-0+TDR | EL297UH110XV60C | R-410A | - - - | - - - | - - - | 36000 | 15.2 | 12.5 | Yes | 214615693 | All | USA,Canada | No
EL17XC1-036-230A** | CK40CT-48B-0+TDR | ML180UH070E36B | R-410A | - - - | - - - | - - - | 36000 | 16 | 13.5 | Yes | 214615694 | All | USA | Yes
EL17XC1-036-230A** | CK40CT-48B-0+TDR | ML180UH070V36B | R-410A | - - - | - - - | - - - | 36000 | 16 | 13.5 | Yes | 214615695 | All | USA | Yes
EL17XC1-036-230A** | CK40CT-48B-0+TDR | ML180UH070V48B | R-410A | - - - | - - - | - - - | 36000 | 16.2 | 13.5 | Yes | 214615696 | All | USA | Yes
EL17XC1-036-230A** | CK40CT-48B-0+TDR | ML180UH070XE36B | R-410A | - - - | - - - | - - - | 36000 | 16 | 13.5 | Yes | 214615697 | All | USA | Yes
EL17XC1-036-230A** | CK40CT-48B-0+TDR | ML180UH090E48B | R-410A | - - - | - - - | - - - | 35600 | 16.2 | 13.5 | Yes | 214615698 | All | USA | Yes
EL17XC1-036-230A** | CK40CT-48B-0+TDR | ML180UH090V48B | R-410A | - - - | - - - | - - - | 36000 | 15.8 | 13 | Yes | 214615699 | All | USA | No
EL17XC1-036-230A** | CK40CT-48B-0+TDR | ML180UH090XE48B | R-410A | - - - | - - - | - - - | 35600 | 16.2 | 13.5 | Yes | 214615700 | All | USA | Yes
EL17XC1-036-230A** | CK40CT-48B-0+TDR | ML193UH030XE36B | R-410A | - - - | - - - | - - - | 35800 | 15.2 | 13 | Yes | 214615701 | All | USA | No
EL17XC1-036-230A** | CK40CT-48B-0+TDR | ML193UH045XE36B | R-410A | - - - | - - - | - - - | 35600 | 15.6 | 13 | Yes | 214615702 | All | USA | No
EL17XC1-036-230A** | CK40CT-48B-0+TDR | ML193UH070XE36B | R-410A | - - - | - - - | - - - | 35400 | 15.8 | 13 | Yes | 214615703 | All | USA | No
EL17XC1-036-230A** | CK40CT-48B-0+TDR | ML196UH030XE36B | R-410A | - - - | - - - | - - - | 35600 | 15.4 | 13 | Yes | 214615704 | All | USA,Canada | No
EL17XC1-036-230A** | CK40CT-48B-0+TDR | ML196UH045XE36B | R-410A | - - - | - - - | - - - | 35400 | 15.4 | 13 | Yes | 214615705 | All | USA,Canada | No
EL17XC1-036-230A** | CK40CT-48B-0+TDR | ML196UH070XE36B | R-410A | - - - | - - - | - - - | 35600 | 15.4 | 13 | Yes | 214615706 | All | USA,Canada | No
EL17XC1-036-230A** | CK40CT-48B-0+TDR | ML196UH070XE48B | R-410A | - - - | - - - | - - - | 36000 | 15.2 | 13 | Yes | 214615707 | All | USA,Canada | No
EL17XC1-036-230A** | CK40CT-48B-0+TDR | ML296UH045XV36B | R-410A | - - - | - - - | - - - | 36000 | 15.2 | 13 | Yes | 214615708 | All | USA,Canada | No
EL17XC1-036-230A** | CK40CT-48B-0+TDR | ML296UH070XV36B | R-410A | - - - | - - - | - - - | 36000 | 15.2 | 12.5 | Yes | 214615709 | All | USA,Canada | No
EL17XC1-036-230A** | CK40CT-48B-0+TDR | SL280UH080NV48B | R-410A | - - - | - - - | - - - | 36000 | 16 | 13 | Yes | 214615710 | All | USA | Yes
EL17XC1-036-230A** | CK40CT-48B-0+TDR | SL280UH090V36B | R-410A | - - - | - - - | - - - | 36000 | 16 | 13.5 | Yes | 214615711 | All | USA | Yes
EL17XC1-036-230A** | CK40CT-48B-0+TDR | SL280UH090V48B | R-410A | - - - | - - - | - - - | 36000 | 15.8 | 13 | Yes | 214615712 | All | USA | No
EL17XC1-036-230A** | CK40CT-48B-0+TDR | SL280UH090XV48B | R-410A | - - - | - - - | - - - | 36000 | 15.8 | 13 | Yes | 214615713 | All | USA | No
EL17XC1-036-230A** | CK40CT-48B-0+TDR | SL297UH040NV36B | R-410A | - - - | - - - | - - - | 36000 | 15.6 | 13 | Yes | 214615714 | All | USA,Canada | No
EL17XC1-036-230A** | CK40CT-48B-0+TDR | SL297UH060NV36B | R-410A | - - - | - - - | - - - | 36000 | 15.6 | 13 | Yes | 214615715 | All | USA,Canada | No
EL17XC1-036-230A** | CK40CT-48B-0+TDR | SLP99UH070XV36B | R-410A | - - - | - - - | - - - | 36000 | 15.6 | 13 | Yes | 214615716 | All | USA,Canada | No
EL17XC1-036-230A** | CK40CT-48C-0+TDR | - - - | R-410A | - - - | - - - | - - - | 35200 | 14.4 | 12.2 | No | 214615717 | All | USA,Canada | No
EL17XC1-036-230A** | CK40CT-48C-0+TDR | EL180UH100NE60C | R-410A | - - - | - - - | - - - | 36000 | 16 | 13.5 | Yes | 214615718 | All | USA | Yes
EL17XC1-036-230A** | CK40CT-48C-0+TDR | EL195UH080NE48C | R-410A | - - - | - - - | - - - | 35600 | 15.8 | 13 | Yes | 214615719 | All | USA,Canada | No
EL17XC1-036-230A** | CK40CT-48C-0+TDR | EL195UH100NE60C | R-410A | - - - | - - - | - - - | 35800 | 16 | 13.5 | Yes | 214615720 | All | USA,Canada | Yes
EL17XC1-036-230A** | CK40CT-48C-0+TDR | EL196UH090XE48C | R-410A | - - - | - - - | - - - | 36000 | 16.2 | 13.5 | Yes | 214615721 | All | USA,Canada | Yes
EL17XC1-036-230A** | CK40CT-48C-0+TDR | EL196UH110XE60C | R-410A | - - - | - - - | - - - | 36000 | 16.2 | 13.5 | Yes | 214615722 | All | USA,Canada | Yes
EL17XC1-036-230A** | CK40CT-48C-0+TDR | EL280UH110E48C | R-410A | - - - | - - - | - - - | 35800 | 16.4 | 13.5 | Yes | 214615723 | All | USA | Yes
EL17XC1-036-230A** | CK40CT-48C-0+TDR | EL280UH110E60C | R-410A | - - - | - - - | - - - | 36000 | 16.4 | 13.5 | Yes | 214615724 | All | USA | Yes
EL17XC1-036-230A** | CK40CT-48C-0+TDR | EL280UH110XE60C | R-410A | - - - | - - - | - - - | 36000 | 16.4 | 13.5 | Yes | 214615725 | All | USA | Yes
EL17XC1-036-230A** | CK40CT-48C-0+TDR | EL297UH090XE48C | R-410A | - - - | - - - | - - - | 35400 | 16 | 13.5 | Yes | 214615726 | All | USA,Canada | Yes
EL17XC1-036-230A** | CK40CT-48C-0+TDR | EL297UH090XV36C | R-410A | - - - | - - - | - - - | 36000 | 16 | 13.5 | Yes | 214615727 | All | USA,Canada | Yes
EL17XC1-036-230A** | CK40CT-48C-0+TDR | EL297UH090XV48C | R-410A | - - - | - - - | - - - | 36000 | 16 | 13.5 | Yes | 214615728 | All | USA,Canada | Yes
EL17XC1-036-230A** | CK40CT-48C-0+TDR | EL297UH090XV60C | R-410A | - - - | - - - | - - - | 36000 | 16 | 13.5 | Yes | 214615729 | All | USA,Canada | Yes
EL17XC1-036-230A** | CK40CT-48C-0+TDR | EL297UH110XE60C | R-410A | - - - | - - - | - - - | 35800 | 16 | 13.5 | Yes | 214615730 | All | USA,Canada | Yes
EL17XC1-036-230A** | CK40CT-48C-0+TDR | EL297UH110XV48C | R-410A | - - - | - - - | - - - | 36000 | 16 | 13.5 | Yes | 214615731 | All | USA,Canada | Yes
EL17XC1-036-230A** | CK40CT-48C-0+TDR | EL297UH110XV60C | R-410A | - - - | - - - | - - - | 36000 | 16 | 13.5 | Yes | 214615732 | All | USA,Canada | Yes
EL17XC1-036-230A** | CK40CT-48C-0+TDR | ML180UH090E60C | R-410A | - - - | - - - | - - - | 36000 | 16.4 | 13.5 | Yes | 214615733 | All | USA | Yes
EL17XC1-036-230A** | CK40CT-48C-0+TDR | ML180UH110E60C | R-410A | - - - | - - - | - - - | 36000 | 16.2 | 13.5 | Yes | 214615734 | All | USA | Yes
EL17XC1-036-230A** | CK40CT-48C-0+TDR | ML180UH110V60C | R-410A | - - - | - - - | - - - | 36000 | 16.4 | 13.5 | Yes | 214615735 | All | USA | Yes
EL17XC1-036-230A** | CK40CT-48C-0+TDR | ML180UH110XE60C | R-410A | - - - | - - - | - - - | 36000 | 16.2 | 13.5 | Yes | 214615736 | All | USA | Yes
EL17XC1-036-230A** | CK40CT-48C-0+TDR | ML193UH090XE36C | R-410A | - - - | - - - | - - - | 36000 | 16 | 13.5 | Yes | 214615737 | All | USA | Yes
EL17XC1-036-230A** | CK40CT-48C-0+TDR | ML193UH090XE48C | R-410A | - - - | - - - | - - - | 35600 | 16 | 13.5 | Yes | 214615738 | All | USA | Yes
EL17XC1-036-230A** | CK40CT-48C-0+TDR | ML193UH110XE48C | R-410A | - - - | - - - | - - - | 35800 | 16.2 | 13.5 | Yes | 214615739 | All | USA | Yes
EL17XC1-036-230A** | CK40CT-48C-0+TDR | ML193UH110XE60C | R-410A | - - - | - - - | - - - | 35800 | 16 | 13.5 | Yes | 214615740 | All | USA | Yes
EL17XC1-036-230A** | CK40CT-48C-0+TDR | ML196UH090XE36C | R-410A | - - - | - - - | - - - | 36000 | 15.8 | 13 | Yes | 214615741 | All | USA,Canada | No
EL17XC1-036-230A** | CK40CT-48C-0+TDR | ML196UH090XE48C | R-410A | - - - | - - - | - - - | 36000 | 16.2 | 13.5 | Yes | 214615742 | All | USA,Canada | Yes
EL17XC1-036-230A** | CK40CT-48C-0+TDR | ML196UH090XE60C | R-410A | - - - | - - - | - - - | 36000 | 16.2 | 13.5 | Yes | 214615743 | All | USA,Canada | Yes
EL17XC1-036-230A** | CK40CT-48C-0+TDR | ML196UH110XE60C | R-410A | - - - | - - - | - - - | 36000 | 16.2 | 13.5 | Yes | 214615744 | All | USA,Canada | Yes
EL17XC1-036-230A** | CK40CT-48C-0+TDR | ML296UH090XV48C | R-410A | - - - | - - - | - - - | 36000 | 16 | 13.5 | Yes | 214615745 | All | USA,Canada | Yes
EL17XC1-036-230A** | CK40CT-48C-0+TDR | ML296UH110XV60C | R-410A | - - - | - - - | - - - | 36000 | 16.2 | 13.5 | Yes | 214615746 | All | USA,Canada | Yes
EL17XC1-036-230A** | CK40CT-48C-0+TDR | SL280UH080NV60C | R-410A | - - - | - - - | - - - | 36000 | 16.4 | 13.5 | Yes | 214615747 | All | USA | Yes
EL17XC1-036-230A** | CK40CT-48C-0+TDR | SL280UH090V60C | R-410A | - - - | - - - | - - - | 36000 | 16.2 | 13.5 | Yes | 214615748 | All | USA | Yes
EL17XC1-036-230A** | CK40CT-48C-0+TDR | SL280UH090XV60C | R-410A | - - - | - - - | - - - | 36000 | 16.2 | 13.5 | Yes | 214615749 | All | USA | Yes
EL17XC1-036-230A** | CK40CT-48C-0+TDR | SL280UH100NV60C | R-410A | - - - | - - - | - - - | 36000 | 16.4 | 13.5 | Yes | 214615750 | All | USA | Yes
EL17XC1-036-230A** | CK40CT-48C-0+TDR | SL280UH110V60C | R-410A | - - - | - - - | - - - | 36000 | 15.8 | 13.5 | Yes | 214615751 | All | USA | No
EL17XC1-036-230A** | CK40CT-48C-0+TDR | SL280UH110XV60C | R-410A | - - - | - - - | - - - | 36000 | 15.8 | 13.5 | Yes | 214615752 | All | USA | No
EL17XC1-036-230A** | CK40CT-48C-0+TDR | SL297UH080NV48C | R-410A | - - - | - - - | - - - | 36000 | 16 | 13.5 | Yes | 214615753 | All | USA,Canada | Yes
EL17XC1-036-230A** | CK40CT-48C-0+TDR | SLP99UH090XV36C | R-410A | - - - | - - - | - - - | 36000 | 16 | 13.5 | Yes | 214615754 | All | USA,Canada | Yes
EL17XC1-036-230A** | CK40CT-48C-0+TDR | SLP99UH090XV48C | R-410A | - - - | - - - | - - - | 36000 | 16 | 13.5 | Yes | 214615755 | All | USA,Canada | Yes
EL17XC1-036-230A** | CK40CT-48C-0+TDR | SLP99UH110XV60C | R-410A | - - - | - - - | - - - | 36000 | 16.2 | 13.5 | Yes | 214615756 | All | USA,Canada | Yes
EL17XC1-036-230A** | CK40CT-49C-0+TDR | - - - | R-410A | - - - | - - - | - - - | 35600 | 14.4 | 12.2 | No | 214615757 | All | USA,Canada | No
EL17XC1-036-230A** | CK40CT-49C-0+TDR | EL180UH100NE60C | R-410A | - - - | - - - | - - - | 36000 | 16 | 13.5 | Yes | 214615758 | All | USA | Yes
EL17XC1-036-230A** | CK40CT-49C-0+TDR | EL195UH080NE48C | R-410A | - - - | - - - | - - - | 35800 | 15.8 | 13 | Yes | 214615759 | All | USA,Canada | No
EL17XC1-036-230A** | CK40CT-49C-0+TDR | EL195UH100NE60C | R-410A | - - - | - - - | - - - | 36000 | 16.2 | 13.5 | Yes | 214615760 | All | USA,Canada | Yes
EL17XC1-036-230A** | CK40CT-49C-0+TDR | EL196UH090XE48C | R-410A | - - - | - - - | - - - | 36000 | 16.2 | 13.5 | Yes | 214615761 | All | USA,Canada | Yes
EL17XC1-036-230A** | CK40CT-49C-0+TDR | EL196UH110XE60C | R-410A | - - - | - - - | - - - | 36000 | 16.4 | 13.5 | Yes | 214615762 | All | USA,Canada | Yes
EL17XC1-036-230A** | CK40CT-49C-0+TDR | EL280UH110E48C | R-410A | - - - | - - - | - - - | 36000 | 16.6 | 13.5 | Yes | 214615763 | All | USA | Yes
EL17XC1-036-230A** | CK40CT-49C-0+TDR | EL280UH110E60C | R-410A | - - - | - - - | - - - | 36000 | 16.6 | 14 | Yes | 214615764 | All | USA | Yes
EL17XC1-036-230A** | CK40CT-49C-0+TDR | EL280UH110XE60C | R-410A | - - - | - - - | - - - | 36000 | 16.6 | 14 | Yes | 214615765 | All | USA | Yes
EL17XC1-036-230A** | CK40CT-49C-0+TDR | EL297UH090XE48C | R-410A | - - - | - - - | - - - | 35800 | 16.2 | 13.5 | Yes | 214615766 | All | USA,Canada | Yes
EL17XC1-036-230A** | CK40CT-49C-0+TDR | EL297UH090XV36C | R-410A | - - - | - - - | - - - | 36000 | 16.2 | 13.5 | Yes | 214615767 | All | USA,Canada | Yes
EL17XC1-036-230A** | CK40CT-49C-0+TDR | EL297UH090XV48C | R-410A | - - - | - - - | - - - | 36000 | 16.2 | 13.5 | Yes | 214615768 | All | USA,Canada | Yes
EL17XC1-036-230A** | CK40CT-49C-0+TDR | EL297UH090XV60C | R-410A | - - - | - - - | - - - | 36000 | 16 | 13.5 | Yes | 214615769 | All | USA,Canada | Yes
EL17XC1-036-230A** | CK40CT-49C-0+TDR | EL297UH110XE60C | R-410A | - - - | - - - | - - - | 36000 | 16.2 | 13.5 | Yes | 214615770 | All | USA,Canada | Yes
EL17XC1-036-230A** | CK40CT-49C-0+TDR | EL297UH110XV48C | R-410A | - - - | - - - | - - - | 36000 | 16.2 | 13.5 | Yes | 214615771 | All | USA,Canada | Yes
EL17XC1-036-230A** | CK40CT-49C-0+TDR | EL297UH110XV60C | R-410A | - - - | - - - | - - - | 36000 | 16.2 | 13.5 | Yes | 214615772 | All | USA,Canada | Yes
EL17XC1-036-230A** | CK40CT-49C-0+TDR | ML180UH090E60C | R-410A | - - - | - - - | - - - | 36000 | 16.6 | 13.5 | Yes | 214615773 | All | USA | Yes
EL17XC1-036-230A** | CK40CT-49C-0+TDR | ML180UH110E60C | R-410A | - - - | - - - | - - - | 36000 | 16.4 | 13.5 | Yes | 214615774 | All | USA | Yes
EL17XC1-036-230A** | CK40CT-49C-0+TDR | ML180UH110V60C | R-410A | - - - | - - - | - - - | 36000 | 16.6 | 14 | Yes | 214615775 | All | USA | Yes
EL17XC1-036-230A** | CK40CT-49C-0+TDR | ML180UH110XE60C | R-410A | - - - | - - - | - - - | 36000 | 16.4 | 13.5 | Yes | 214615776 | All | USA | Yes
EL17XC1-036-230A** | CK40CT-49C-0+TDR | ML193UH090XE36C | R-410A | - - - | - - - | - - - | 36000 | 16 | 13.5 | Yes | 214615777 | All | USA | Yes
EL17XC1-036-230A** | CK40CT-49C-0+TDR | ML193UH090XE48C | R-410A | - - - | - - - | - - - | 35800 | 16.2 | 13.5 | Yes | 214615778 | All | USA | Yes
EL17XC1-036-230A** | CK40CT-49C-0+TDR | ML193UH110XE48C | R-410A | - - - | - - - | - - - | 36000 | 16.4 | 13.5 | Yes | 214615779 | All | USA | Yes
EL17XC1-036-230A** | CK40CT-49C-0+TDR | ML196UH090XE36C | R-410A | - - - | - - - | - - - | 36000 | 16 | 13.5 | Yes | 214615780 | All | USA,Canada | Yes
EL17XC1-036-230A** | CK40CT-49C-0+TDR | ML196UH090XE48C | R-410A | - - - | - - - | - - - | 36000 | 16.2 | 13.5 | Yes | 214615781 | All | USA,Canada | Yes
EL17XC1-036-230A** | CK40CT-49C-0+TDR | ML196UH090XE60C | R-410A | - - - | - - - | - - - | 36000 | 16.2 | 13.5 | Yes | 214615782 | All | USA,Canada | Yes
EL17XC1-036-230A** | CK40CT-49C-0+TDR | ML196UH110XE60C | R-410A | - - - | - - - | - - - | 36000 | 16.4 | 13.5 | Yes | 214615783 | All | USA,Canada | Yes
EL17XC1-036-230A** | CK40CT-49C-0+TDR | ML296UH090XV48C | R-410A | - - - | - - - | - - - | 36000 | 16.2 | 13.5 | Yes | 214615784 | All | USA,Canada | Yes
EL17XC1-036-230A** | CK40CT-49C-0+TDR | ML296UH110XV60C | R-410A | - - - | - - - | - - - | 36000 | 16.4 | 13.5 | Yes | 214615785 | All | USA,Canada | Yes
EL17XC1-036-230A** | CK40CT-49C-0+TDR | SL280UH080NV60C | R-410A | - - - | - - - | - - - | 36000 | 16.6 | 14 | Yes | 214615786 | All | USA | Yes
EL17XC1-036-230A** | CK40CT-49C-0+TDR | SL280UH090V60C | R-410A | - - - | - - - | - - - | 36000 | 16.2 | 13.5 | Yes | 214615787 | All | USA | Yes
EL17XC1-036-230A** | CK40CT-49C-0+TDR | SL280UH090XV60C | R-410A | - - - | - - - | - - - | 36000 | 16.2 | 13.5 | Yes | 214615788 | All | USA | Yes
EL17XC1-036-230A** | CK40CT-49C-0+TDR | SL280UH100NV60C | R-410A | - - - | - - - | - - - | 36000 | 16.4 | 13.5 | Yes | 214615789 | All | USA | Yes
EL17XC1-036-230A** | CK40CT-49C-0+TDR | SL280UH110V60C | R-410A | - - - | - - - | - - - | 36000 | 16 | 13.5 | Yes | 214615790 | All | USA | Yes
EL17XC1-036-230A** | CK40CT-49C-0+TDR | SL280UH110XV60C | R-410A | - - - | - - - | - - - | 36000 | 16 | 13.5 | Yes | 214615791 | All | USA | Yes
EL17XC1-036-230A** | CK40CT-49C-0+TDR | SL297UH080NV48C | R-410A | - - - | - - - | - - - | 36000 | 16.2 | 13.5 | Yes | 214615792 | All | USA,Canada | Yes
EL17XC1-036-230A** | CK40CT-49C-0+TDR | SLP99UH090XV36C | R-410A | - - - | - - - | - - - | 36000 | 16.2 | 13.5 | Yes | 214615793 | All | USA,Canada | Yes
EL17XC1-036-230A** | CK40CT-49C-0+TDR | SLP99UH090XV48C | R-410A | - - - | - - - | - - - | 36000 | 16.2 | 13.5 | Yes | 214615794 | All | USA,Canada | Yes
EL17XC1-036-230A** | CK40CT-49C-0+TDR | SLP99UH110XV60C | R-410A | - - - | - - - | - - - | 36000 | 16.4 | 13.5 | Yes | 214615795 | All | USA,Canada | Yes
EL17XC1-036-230A** | CK40CT-50/60C-0+TDR | - - - | R-410A | - - - | - - - | - - - | 35200 | 14.3 | 12.2 | No | 214615796 | All | USA,Canada | No
EL17XC1-036-230A** | CK40CT-50/60C-0+TDR | EL180UH100NE60C | R-410A | - - - | - - - | - - - | 36000 | 15.6 | 13 | Yes | 214615797 | All | USA | No
EL17XC1-036-230A** | CK40CT-50/60C-0+TDR | EL195UH080NE48C | R-410A | - - - | - - - | - - - | 35400 | 15.6 | 13 | Yes | 214615798 | All | USA,Canada | No
EL17XC1-036-230A** | CK40CT-50/60C-0+TDR | EL195UH100NE60C | R-410A | - - - | - - - | - - - | 35400 | 15.8 | 13 | Yes | 214615799 | All | USA,Canada | No
EL17XC1-036-230A** | CK40CT-50/60C-0+TDR | EL196UH090XE48C | R-410A | - - - | - - - | - - - | 35600 | 15.8 | 13 | Yes | 214615800 | All | USA,Canada | No
EL17XC1-036-230A** | CK40CT-50/60C-0+TDR | EL196UH110XE60C | R-410A | - - - | - - - | - - - | 35600 | 16 | 13 | Yes | 214615801 | All | USA,Canada | Yes
EL17XC1-036-230A** | CK40CT-50/60C-0+TDR | EL280UH110E48C | R-410A | - - - | - - - | - - - | 35400 | 16.2 | 13.5 | Yes | 214615802 | All | USA | Yes
EL17XC1-036-230A** | CK40CT-50/60C-0+TDR | EL280UH110E60C | R-410A | - - - | - - - | - - - | 36000 | 16.2 | 13.5 | Yes | 214615803 | All | USA | Yes
EL17XC1-036-230A** | CK40CT-50/60C-0+TDR | EL280UH110XE60C | R-410A | - - - | - - - | - - - | 36000 | 16.2 | 13.5 | Yes | 214615804 | All | USA | Yes
EL17XC1-036-230A** | CK40CT-50/60C-0+TDR | EL297UH090XE48C | R-410A | - - - | - - - | - - - | 35800 | 16 | 13.5 | Yes | 214615805 | All | USA,Canada | Yes
EL17XC1-036-230A** | CK40CT-50/60C-0+TDR | EL297UH090XV36C | R-410A | - - - | - - - | - - - | 36000 | 15.8 | 13 | Yes | 214615806 | All | USA,Canada | No
EL17XC1-036-230A** | CK40CT-50/60C-0+TDR | EL297UH090XV48C | R-410A | - - - | - - - | - - - | 35800 | 15.8 | 13 | Yes | 214615807 | All | USA,Canada | No
EL17XC1-036-230A** | CK40CT-50/60C-0+TDR | EL297UH110XE60C | R-410A | - - - | - - - | - - - | 35400 | 15.8 | 13 | Yes | 214615808 | All | USA,Canada | No
EL17XC1-036-230A** | CK40CT-50/60C-0+TDR | EL297UH110XV48C | R-410A | - - - | - - - | - - - | 36000 | 15.8 | 13 | Yes | 214615809 | All | USA,Canada | No
EL17XC1-036-230A** | CK40CT-50/60C-0+TDR | EL297UH110XV60C | R-410A | - - - | - - - | - - - | 36000 | 15.8 | 13 | Yes | 214615810 | All | USA,Canada | No
EL17XC1-036-230A** | CK40CT-50/60C-0+TDR | ML180UH090E60C | R-410A | - - - | - - - | - - - | 35600 | 16.2 | 13.5 | Yes | 214615811 | All | USA | Yes
EL17XC1-036-230A** | CK40CT-50/60C-0+TDR | ML180UH110E60C | R-410A | - - - | - - - | - - - | 36000 | 16 | 13.5 | Yes | 214615812 | All | USA | Yes
EL17XC1-036-230A** | CK40CT-50/60C-0+TDR | ML180UH110V60C | R-410A | - - - | - - - | - - - | 36000 | 16.2 | 13.5 | Yes | 214615813 | All | USA | Yes
EL17XC1-036-230A** | CK40CT-50/60C-0+TDR | ML180UH110XE60C | R-410A | - - - | - - - | - - - | 36000 | 16 | 13.5 | Yes | 214615814 | All | USA | Yes
EL17XC1-036-230A** | CK40CT-50/60C-0+TDR | ML193UH090XE36C | R-410A | - - - | - - - | - - - | 35600 | 15.8 | 13 | Yes | 214615815 | All | USA | No
EL17XC1-036-230A** | CK40CT-50/60C-0+TDR | ML193UH090XE48C | R-410A | - - - | - - - | - - - | 35400 | 16 | 13 | Yes | 214615816 | All | USA | Yes
EL17XC1-036-230A** | CK40CT-50/60C-0+TDR | ML193UH110XE48C | R-410A | - - - | - - - | - - - | 35400 | 16 | 13.5 | Yes | 214615817 | All | USA | Yes
EL17XC1-036-230A** | CK40CT-50/60C-0+TDR | ML196UH090XE36C | R-410A | - - - | - - - | - - - | 35800 | 15.6 | 13 | Yes | 214615818 | All | USA,Canada | No
EL17XC1-036-230A** | CK40CT-50/60C-0+TDR | ML196UH090XE48C | R-410A | - - - | - - - | - - - | 35600 | 15.8 | 13 | Yes | 214615819 | All | USA,Canada | No
EL17XC1-036-230A** | CK40CT-50/60C-0+TDR | ML196UH090XE60C | R-410A | - - - | - - - | - - - | 35400 | 16 | 13.5 | Yes | 214615820 | All | USA,Canada | Yes
EL17XC1-036-230A** | CK40CT-50/60C-0+TDR | ML196UH110XE60C | R-410A | - - - | - - - | - - - | 35600 | 16 | 13 | Yes | 214615821 | All | USA,Canada | Yes
EL17XC1-036-230A** | CK40CT-50/60C-0+TDR | ML296UH090XV48C | R-410A | - - - | - - - | - - - | 36000 | 15.8 | 13 | Yes | 214615822 | All | USA,Canada | No
EL17XC1-036-230A** | CK40CT-50/60C-0+TDR | ML296UH110XV60C | R-410A | - - - | - - - | - - - | 36000 | 16 | 13.5 | Yes | 214615823 | All | USA,Canada | Yes
EL17XC1-036-230A** | CK40CT-50/60C-0+TDR | SL280UH080NV60C | R-410A | - - - | - - - | - - - | 36000 | 16.2 | 13.5 | Yes | 214615824 | All | USA | Yes
EL17XC1-036-230A** | CK40CT-50/60C-0+TDR | SL280UH090V60C | R-410A | - - - | - - - | - - - | 36000 | 15.6 | 13 | Yes | 214615825 | All | USA | No
EL17XC1-036-230A** | CK40CT-50/60C-0+TDR | SL280UH090XV60C | R-410A | - - - | - - - | - - - | 36000 | 15.6 | 13 | Yes | 214615826 | All | USA | No
EL17XC1-036-230A** | CK40CT-50/60C-0+TDR | SL280UH100NV60C | R-410A | - - - | - - - | - - - | 36000 | 16 | 13.5 | Yes | 214615827 | All | USA | Yes
EL17XC1-036-230A** | CK40CT-50/60C-0+TDR | SL280UH110V60C | R-410A | - - - | - - - | - - - | 36000 | 15.6 | 13 | Yes | 214615828 | All | USA | No
EL17XC1-036-230A** | CK40CT-50/60C-0+TDR | SL280UH110XV60C | R-410A | - - - | - - - | - - - | 36000 | 15.6 | 13 | Yes | 214615829 | All | USA | No
EL17XC1-036-230A** | CK40CT-50/60C-0+TDR | SL297UH080NV48C | R-410A | - - - | - - - | - - - | 36000 | 15.8 | 13 | Yes | 214615830 | All | USA,Canada | No
EL17XC1-036-230A** | CK40CT-50/60C-0+TDR | SLP99UH090XV36C | R-410A | - - - | - - - | - - - | 36000 | 15.8 | 13 | Yes | 214615831 | All | USA,Canada | No
EL17XC1-036-230A** | CK40CT-50/60C-0+TDR | SLP99UH090XV48C | R-410A | - - - | - - - | - - - | 35800 | 15.8 | 13 | Yes | 214615832 | All | USA,Canada | No
EL17XC1-036-230A** | CK40CT-50/60C-0+TDR | SLP99UH110XV60C | R-410A | - - - | - - - | - - - | 36000 | 15.8 | 13 | Yes | 214615833 | All | USA,Canada | No
EL17XC1-036-230A** | CK40CT-60C-0+TDR | - - - | R-410A | - - - | - - - | - - - | 36000 | 14.7 | 12.2 | No | 214615834 | All | USA,Canada | No
EL17XC1-036-230A** | CK40CT-60C-0+TDR | ML180UH110V60C | R-410A | - - - | - - - | - - - | 36000 | 16.8 | 14 | Yes | 214615835 | All | USA | Yes
EL17XC1-036-230A** | CK40CT-60C-0+TDR | ML196UH090XE36C | R-410A | - - - | - - - | - - - | 36000 | 16.2 | 13.5 | Yes | 214615836 | All | USA,Canada | Yes
EL17XC1-036-230A** | CK40CT-60C-0+TDR | ML196UH090XE60C | R-410A | - - - | - - - | - - - | 36000 | 16.6 | 13.5 | Yes | 214615837 | All | USA,Canada | Yes
EL17XC1-036-230A** | CK40DT-30/36B-0+TDR | EL280DF090E48B | R-410A | - - - | - - - | - - - | 35800 | 15.4 | 13.1 | Yes | 214615838 | All | USA | No
EL17XC1-036-230A** | CK40DT-30/36B-0+TDR | EL297DF045XV36B | R-410A | - - - | - - - | - - - | 36000 | 14.7 | 12.5 | No | 214615839 | All | USA | No
EL17XC1-036-230A** | CK40DT-30/36B-0+TDR | EL297DF070XE48B | R-410A | - - - | - - - | - - - | 35000 | 14.7 | 12.5 | No | 214615840 | All | USA,Canada | No
EL17XC1-036-230A** | CK40DT-30/36B-0+TDR | EL297DF070XV48B | R-410A | - - - | - - - | - - - | 36000 | 14.7 | 12.5 | No | 214615841 | All | USA | No
EL17XC1-036-230A** | CK40DT-30/36B-0+TDR | ML180DF090E48B | R-410A | - - - | - - - | - - - | 36000 | 15.6 | 13.3 | Yes | 214615842 | All | USA | No
EL17XC1-036-230A** | CK40DT-30/36B-0+TDR | ML193DF045XE36B | R-410A | - - - | - - - | - - - | 35600 | 15.2 | 12.9 | Yes | 214615843 | All | USA | No
EL17XC1-036-230A** | CK40DT-30/36B-0+TDR | ML193DF070XE36B | R-410A | - - - | - - - | - - - | 35800 | 15.2 | 12.9 | Yes | 214615844 | All | USA | No
EL17XC1-036-230A** | CK40DT-30/36B-0+TDR | ML196DF070XE48B | R-410A | - - - | - - - | - - - | 36000 | 14.7 | 12.5 | No | 214615845 | All | USA | No
EL17XC1-036-230A** | CK40DT-30/36B-0+TDR | ML296DF045XV36B | R-410A | - - - | - - - | - - - | 35800 | 14.4 | 12.4 | No | 214615846 | All | USA | No
EL17XC1-036-230A** | CK40DT-30/36B-0+TDR | ML296DF070XV48B | R-410A | - - - | - - - | - - - | 36000 | 14.7 | 12.5 | No | 214615847 | All | USA | No
EL17XC1-036-230A** | CK40DT-30/36B-0+TDR | SL280DF060NV36B | R-410A | - - - | - - - | - - - | 36000 | 14.7 | 12.5 | No | 214615848 | All | USA | No
EL17XC1-036-230A** | CK40DT-30/36B-0+TDR | SL280DF090V48B | R-410A | - - - | - - - | - - - | 36000 | 14.7 | 12.5 | No | 214615849 | All | USA | No
EL17XC1-036-230A** | CK40DT-30/36B-0+TDR | SLP99DF070XV36B | R-410A | - - - | - - - | - - - | 36000 | 14.7 | 12.5 | No | 214615850 | All | USA | No
EL17XC1-036-230A** | CK40DT-30/36C-0+TDR | EL297DF090XE48C | R-410A | - - - | - - - | - - - | 36000 | 15.6 | 13.2 | Yes | 214615851 | All | USA,Canada | No
EL17XC1-036-230A** | CK40DT-30/36C-0+TDR | EL297DF090XV60C | R-410A | - - - | - - - | - - - | 36000 | 15.4 | 13.1 | Yes | 214615852 | All | USA,Canada | No
EL17XC1-036-230A** | CK40DT-30/36C-0+TDR | EL297DF110XV60C | R-410A | - - - | - - - | - - - | 36000 | 15.2 | 13 | Yes | 214615853 | All | USA,Canada | No
EL17XC1-036-230A** | CK40DT-30/36C-0+TDR | ML180DF110E60C | R-410A | - - - | - - - | - - - | 36000 | 16 | 13.6 | Yes | 214615855 | All | USA | Yes
EL17XC1-036-230A** | CK40DT-30/36C-0+TDR | ML193DF090XE48C | R-410A | - - - | - - - | - - - | 36000 | 15.6 | 13.2 | Yes | 214615856 | All | USA | No
EL17XC1-036-230A** | CK40DT-30/36C-0+TDR | ML196DF090XE48C | R-410A | - - - | - - - | - - - | 36000 | 15.8 | 13.4 | Yes | 214615857 | All | USA,Canada | No
EL17XC1-036-230A** | CK40DT-30/36C-0+TDR | ML196DF110XE60C | R-410A | - - - | - - - | - - - | 36000 | 15.6 | 13.3 | Yes | 214615858 | All | USA,Canada | No
EL17XC1-036-230A** | CK40DT-30/36C-0+TDR | ML296DF090XV60C | R-410A | - - - | - - - | - - - | 36000 | 15.4 | 13.2 | Yes | 214615859 | All | USA,Canada | No
EL17XC1-036-230A** | CK40DT-30/36C-0+TDR | SL280DF110V60C | R-410A | - - - | - - - | - - - | 36000 | 15.8 | 13.5 | Yes | 214615860 | All | USA | No
EL17XC1-036-230A** | CK40DT-30/36C-0+TDR | SLP99DF090XV36C | R-410A | - - - | - - - | - - - | 36000 | 15.4 | 13.2 | Yes | 214615861 | All | USA,Canada | No
EL17XC1-036-230A** | CK40DT-30/36C-0+TDR | SLP99DF090XV48C | R-410A | - - - | - - - | - - - | 36000 | 15.2 | 13 | Yes | 214615862 | All | USA,Canada | No
EL17XC1-036-230A** | CK40DT-30/36C-0+TDR | SLP99DF090XV60C | R-410A | - - - | - - - | - - - | 36000 | 15.4 | 13.1 | Yes | 214615863 | All | USA,Canada | No
EL17XC1-036-230A** | CK40DT-30/36C-0+TDR | SLP99DF110XV60C | R-410A | - - - | - - - | - - - | 36000 | 15.2 | 13 | Yes | 214615864 | All | USA,Canada | No
EL17XC1-036-230A** | CK40DT-42B-0+TDR | EL280DF090E48B | R-410A | - - - | - - - | - - - | 36000 | 15.8 | 13.3 | Yes | 214615865 | All | USA | No
EL17XC1-036-230A** | CK40DT-42B-0+TDR | EL297DF045XV36B | R-410A | - - - | - - - | - - - | 36000 | 15.4 | 13 | Yes | 214615866 | All | USA,Canada | No
EL17XC1-036-230A** | CK40DT-42B-0+TDR | EL297DF070XE48B | R-410A | - - - | - - - | - - - | 36000 | 15.2 | 12.8 | Yes | 214615867 | All | USA,Canada | No
EL17XC1-036-230A** | CK40DT-42B-0+TDR | EL297DF070XV48B | R-410A | - - - | - - - | - - - | 36000 | 14.7 | 12.5 | No | 214615868 | All | USA | No
EL17XC1-036-230A** | CK40DT-42B-0+TDR | ML180DF070E36B | R-410A | - - - | - - - | - - - | 36000 | 15.6 | 13.3 | Yes | 214615869 | All | USA | No
EL17XC1-036-230A** | CK40DT-42B-0+TDR | ML180DF090E48B | R-410A | - - - | - - - | - - - | 36000 | 16 | 13.5 | Yes | 214615870 | All | USA | Yes
EL17XC1-036-230A** | CK40DT-42B-0+TDR | ML193DF045XE36B | R-410A | - - - | - - - | - - - | 36000 | 15.6 | 13.2 | Yes | 214615871 | All | USA | No
EL17XC1-036-230A** | CK40DT-42B-0+TDR | ML193DF070XE36B | R-410A | - - - | - - - | - - - | 36000 | 15.6 | 13.1 | Yes | 214615872 | All | USA | No
EL17XC1-036-230A** | CK40DT-42B-0+TDR | ML196DF045XE36B | R-410A | - - - | - - - | - - - | 35800 | 15.4 | 13.2 | Yes | 214615873 | All | USA,Canada | No
EL17XC1-036-230A** | CK40DT-42B-0+TDR | ML196DF070XE48B | R-410A | - - - | - - - | - - - | 36000 | 15.4 | 13 | Yes | 214615874 | All | USA,Canada | No
EL17XC1-036-230A** | CK40DT-42B-0+TDR | ML296DF045XV36B | R-410A | - - - | - - - | - - - | 36000 | 14.7 | 12.5 | No | 214615875 | All | USA | No
EL17XC1-036-230A** | CK40DT-42B-0+TDR | ML296DF070XV48B | R-410A | - - - | - - - | - - - | 36000 | 15.4 | 13 | Yes | 214615876 | All | USA,Canada | No
EL17XC1-036-230A** | CK40DT-42B-0+TDR | ML296DF090XV60C | R-410A | - - - | - - - | - - - | 36000 | 15.6 | 13.2 | Yes | 214615877 | All | USA,Canada | No
EL17XC1-036-230A** | CK40DT-42B-0+TDR | SL280DF060NV36B | R-410A | - - - | - - - | - - - | 36000 | 15.2 | 13 | Yes | 214615878 | All | USA | No
EL17XC1-036-230A** | CK40DT-42B-0+TDR | SL280DF090V48B | R-410A | - - - | - - - | - - - | 36000 | 15.6 | 13.1 | Yes | 214615879 | All | USA | No
EL17XC1-036-230A** | CK40DT-42B-0+TDR | SLP99DF070XV36B | R-410A | - - - | - - - | - - - | 36000 | 15.4 | 13 | Yes | 214615880 | All | USA,Canada | No
EL17XC1-036-230A** | CK40DT-48C-0+TDR | EL297DF090XE48C | R-410A | - - - | - - - | - - - | 36000 | 16 | 13.3 | Yes | 214615881 | All | USA,Canada | Yes
EL17XC1-036-230A** | CK40DT-48C-0+TDR | EL297DF090XV60C | R-410A | - - - | - - - | - - - | 36000 | 15.8 | 13.2 | Yes | 214615882 | All | USA,Canada | No
EL17XC1-036-230A** | CK40DT-48C-0+TDR | EL297DF110XV60C | R-410A | - - - | - - - | - - - | 36000 | 15.6 | 13.2 | Yes | 214615883 | All | USA,Canada | No
EL17XC1-036-230A** | CK40DT-48C-0+TDR | ML180DF110E60C | R-410A | - - - | - - - | - - - | 36000 | 16.4 | 13.8 | Yes | 214615885 | All | USA | Yes
EL17XC1-036-230A** | CK40DT-48C-0+TDR | ML193DF090XE48C | R-410A | - - - | - - - | - - - | 36000 | 16 | 13.5 | Yes | 214615886 | All | USA | Yes
EL17XC1-036-230A** | CK40DT-48C-0+TDR | ML196DF090XE48C | R-410A | - - - | - - - | - - - | 36000 | 16.2 | 13.6 | Yes | 214615887 | All | USA,Canada | Yes
EL17XC1-036-230A** | CK40DT-48C-0+TDR | ML196DF110XE60C | R-410A | - - - | - - - | - - - | 36000 | 16.2 | 13.6 | Yes | 214615888 | All | USA,Canada | Yes
EL17XC1-036-230A** | CK40DT-48C-0+TDR | ML296DF090XV60C | R-410A | - - - | - - - | - - - | 36000 | 15.8 | 13.4 | Yes | 214615889 | All | USA,Canada | No
EL17XC1-036-230A** | CK40DT-48C-0+TDR | SL280DF080NV60C | R-410A | - - - | - - - | - - - | 36000 | 16 | 13.4 | Yes | 214615890 | All | USA | Yes
EL17XC1-036-230A** | CK40DT-48C-0+TDR | SL280DF110V60C | R-410A | - - - | - - - | - - - | 36000 | 16.2 | 13.7 | Yes | 214615891 | All | USA | Yes
EL17XC1-036-230A** | CK40DT-48C-0+TDR | SLP99DF090XV36C | R-410A | - - - | - - - | - - - | 36000 | 15.8 | 13.4 | Yes | 214615892 | All | USA,Canada | No
EL17XC1-036-230A** | CK40DT-48C-0+TDR | SLP99DF090XV48C | R-410A | - - - | - - - | - - - | 36000 | 15.6 | 13.3 | Yes | 214615893 | All | USA,Canada | No
EL17XC1-036-230A** | CK40DT-48C-0+TDR | SLP99DF090XV60C | R-410A | - - - | - - - | - - - | 36000 | 15.8 | 13.2 | Yes | 214615894 | All | USA,Canada | No
EL17XC1-036-230A** | CK40DT-48C-0+TDR | SLP99DF110XV60C | R-410A | - - - | - - - | - - - | 36000 | 15.6 | 13.2 | Yes | 214615895 | All | USA,Canada | No
EL17XC1-036-230A** | CK40DT-50/60C-0+TDR | - - - | R-410A | - - - | - - - | - - - | 35800 | 14.4 | 12 | No | 214615896 | All | USA | No
EL17XC1-036-230A** | CK40DT-50/60C-0+TDR | ML193DF090XE48C | R-410A | - - - | - - - | - - - | 36000 | 16 | 13.6 | Yes | 214615897 | All | USA | Yes
EL17XC1-036-230A** | CK40DT-50/60C-0+TDR | ML196DF090XE48C | R-410A | - - - | - - - | - - - | 36000 | 16.2 | 13.6 | Yes | 214615898 | All | USA,Canada | Yes
EL17XC1-036-230A** | CK40DT-50/60C-0+TDR | ML196DF110XE60C | R-410A | - - - | - - - | - - - | 36000 | 16.4 | 13.7 | Yes | 214615899 | All | USA,Canada | Yes
EL17XC1-036-230A** | CK40DT-50/60C-0+TDR | SL280DF080NV60C | R-410A | - - - | - - - | - - - | 36000 | 16 | 13.6 | Yes | 214615900 | All | USA | Yes
EL17XC1-036-230A** | CK40HT-24A-0+TDR | EL280UH045E36A | R-410A | - - - | - - - | - - - | 34800 | 14.7 | 12.2 | No | 214615901 | All | USA | No
EL17XC1-036-230A** | CK40HT-24A-0+TDR | EL280UH070E36A | R-410A | - - - | - - - | - - - | 34200 | 15.2 | 12.5 | Yes | 214615902 | All | USA | No
EL17XC1-036-230A** | CK40HT-24A-0+TDR | EL280UH070XE36A | R-410A | - - - | - - - | - - - | 34200 | 15.2 | 12.5 | Yes | 214615903 | All | USA | No
EL17XC1-036-230A** | CK40HT-24A-0+TDR | ML180UH030V36A | R-410A | - - - | - - - | - - - | 34800 | 14.7 | 12.2 | No | 214615904 | All | USA | No
EL17XC1-036-230A** | CK40HT-24A-0+TDR | ML180UH045V36A | R-410A | - - - | - - - | - - - | 34800 | 14.7 | 12.2 | No | 214615905 | All | USA | No
EL17XC1-036-230A** | CK40HT-24A-0+TDR | ML180UH070E36A | R-410A | - - - | - - - | - - - | 34400 | 14.7 | 12.2 | No | 214615906 | All | USA | No
EL17XC1-036-230A** | CK40HT-24A-0+TDR | ML180UH070V36A | R-410A | - - - | - - - | - - - | 34800 | 14.7 | 12.2 | No | 214615907 | All | USA | No
EL17XC1-036-230A** | CK40HT-24A-0+TDR | ML180UH070XE36A | R-410A | - - - | - - - | - - - | 34400 | 14.7 | 12.2 | No | 214615908 | All | USA | No
EL17XC1-036-230A** | CK40HT-24B-0+TDR | EL196UH030XE36B | R-410A | - - - | - - - | - - - | 34000 | 14.7 | 12.2 | No | 214615909 | All | USA,Canada | No
EL17XC1-036-230A** | CK40HT-24B-0+TDR | ML180UH070V36B | R-410A | - - - | - - - | - - - | 34600 | 15.2 | 12.5 | Yes | 214615910 | All | USA | No
EL17XC1-036-230A** | CK40HT-24B-0+TDR | ML180UH070V48B | R-410A | - - - | - - - | - - - | 35000 | 15.2 | 12.5 | Yes | 214615911 | All | USA | No
EL17XC1-036-230A** | CK40HT-24B-0+TDR | ML180UH090V48B | R-410A | - - - | - - - | - - - | 34800 | 15.2 | 12.5 | Yes | 214615912 | All | USA | No
EL17XC1-036-230A** | CK40HT-24B-0+TDR | ML196UH030XE36B | R-410A | - - - | - - - | - - - | 34000 | 14.7 | 12.2 | No | 214615913 | All | USA,Canada | No
EL17XC1-036-230A** | CK40HT-24B-0+TDR | ML196UH070XE48B | R-410A | - - - | - - - | - - - | 34600 | 14.4 | 12.2 | No | 214615914 | All | USA,Canada | No
EL17XC1-036-230A** | CK40HT-30A-0+TDR | EL180UH040NE36A | R-410A | - - - | - - - | - - - | 34800 | 15.2 | 12.5 | Yes | 214615915 | All | USA | No
EL17XC1-036-230A** | CK40HT-30A-0+TDR | EL180UH060NE36A | R-410A | - - - | - - - | - - - | 34800 | 15.2 | 12.5 | Yes | 214615916 | All | USA | No
EL17XC1-036-230A** | CK40HT-30A-0+TDR | EL280UH045E36A | R-410A | - - - | - - - | - - - | 35600 | 15.2 | 12.5 | Yes | 214615917 | All | USA | No
EL17XC1-036-230A** | CK40HT-30A-0+TDR | EL280UH070E36A | R-410A | - - - | - - - | - - - | 34800 | 15.4 | 13 | Yes | 214615918 | All | USA | No
EL17XC1-036-230A** | CK40HT-30A-0+TDR | EL280UH070XE36A | R-410A | - - - | - - - | - - - | 34800 | 15.4 | 13 | Yes | 214615919 | All | USA | No
EL17XC1-036-230A** | CK40HT-30A-0+TDR | ML180UH030V36A | R-410A | - - - | - - - | - - - | 35600 | 15.2 | 13 | Yes | 214615920 | All | USA | No
EL17XC1-036-230A** | CK40HT-30A-0+TDR | ML180UH045E36A | R-410A | - - - | - - - | - - - | 35000 | 15.4 | 13 | Yes | 214615921 | All | USA | No
EL17XC1-036-230A** | CK40HT-30A-0+TDR | ML180UH045V36A | R-410A | - - - | - - - | - - - | 35600 | 15.2 | 13 | Yes | 214615922 | All | USA | No
EL17XC1-036-230A** | CK40HT-30A-0+TDR | ML180UH045XE36A | R-410A | - - - | - - - | - - - | 35000 | 15.4 | 13 | Yes | 214615923 | All | USA | No
EL17XC1-036-230A** | CK40HT-30A-0+TDR | ML180UH070E36A | R-410A | - - - | - - - | - - - | 35000 | 15.2 | 12.5 | Yes | 214615924 | All | USA | No
EL17XC1-036-230A** | CK40HT-30A-0+TDR | ML180UH070V36A | R-410A | - - - | - - - | - - - | 35600 | 15.2 | 12.5 | Yes | 214615925 | All | USA | No
EL17XC1-036-230A** | CK40HT-30A-0+TDR | ML180UH070XE36A | R-410A | - - - | - - - | - - - | 35000 | 15.2 | 12.5 | Yes | 214615926 | All | USA | No
EL17XC1-036-230A** | CK40HT-30A-0+TDR | SL280UH060NV36A | R-410A | - - - | - - - | - - - | 36000 | 15.6 | 13 | Yes | 214615927 | All | USA | No
EL17XC1-036-230A** | CK40HT-30A-0+TDR | SL280UH070V36A | R-410A | - - - | - - - | - - - | 35600 | 15.2 | 12.5 | Yes | 214615928 | All | USA | No
EL17XC1-036-230A** | CK40HT-30A-0+TDR | SL280UH070XV36A | R-410A | - - - | - - - | - - - | 35600 | 15.2 | 12.5 | Yes | 214615929 | All | USA | No
EL17XC1-036-230A** | CK40HT-30B-0+TDR | - - - | R-410A | - - - | - - - | - - - | 35200 | 14.3 | 12.2 | No | 214615930 | All | USA,Canada | No
EL17XC1-036-230A** | CK40HT-30B-0+TDR | EL180UH080NE48B | R-410A | - - - | - - - | - - - | 35200 | 15.6 | 13 | Yes | 214615931 | All | USA | No
EL17XC1-036-230A** | CK40HT-30B-0+TDR | EL195UH040NE36B | R-410A | - - - | - - - | - - - | 35000 | 15.4 | 13 | Yes | 214615932 | All | USA,Canada | No
EL17XC1-036-230A** | CK40HT-30B-0+TDR | EL195UH060NE36B | R-410A | - - - | - - - | - - - | 35200 | 15.6 | 13 | Yes | 214615933 | All | USA,Canada | No
EL17XC1-036-230A** | CK40HT-30B-0+TDR | EL196UH030XE36B | R-410A | - - - | - - - | - - - | 35200 | 15.4 | 13 | Yes | 214615934 | All | USA,Canada | No
EL17XC1-036-230A** | CK40HT-30B-0+TDR | EL196UH045XE36B | R-410A | - - - | - - - | - - - | 34800 | 15.4 | 13 | Yes | 214615935 | All | USA,Canada | No
EL17XC1-036-230A** | CK40HT-30B-0+TDR | EL196UH070XE36B | R-410A | - - - | - - - | - - - | 35200 | 15.4 | 13 | Yes | 214615936 | All | USA,Canada | No
EL17XC1-036-230A** | CK40HT-30B-0+TDR | EL280UH090E36B | R-410A | - - - | - - - | - - - | 35800 | 15.8 | 13.5 | Yes | 214615937 | All | USA | No
EL17XC1-036-230A** | CK40HT-30B-0+TDR | EL280UH090E48B | R-410A | - - - | - - - | - - - | 35600 | 16 | 13 | Yes | 214615938 | All | USA | Yes
EL17XC1-036-230A** | CK40HT-30B-0+TDR | EL280UH090XE48B | R-410A | - - - | - - - | - - - | 35600 | 16 | 13 | Yes | 214615939 | All | USA | Yes
EL17XC1-036-230A** | CK40HT-30B-0+TDR | EL297UH045XE36B | R-410A | - - - | - - - | - - - | 35200 | 15.6 | 13 | Yes | 214615940 | All | USA,Canada | No
EL17XC1-036-230A** | CK40HT-30B-0+TDR | EL297UH045XV36B | R-410A | - - - | - - - | - - - | 35800 | 15.2 | 12.5 | Yes | 214615941 | All | USA,Canada | No
EL17XC1-036-230A** | CK40HT-30B-0+TDR | EL297UH070XE36B | R-410A | - - - | - - - | - - - | 35400 | 15.4 | 13 | Yes | 214615942 | All | USA,Canada | No
EL17XC1-036-230A** | CK40HT-30B-0+TDR | EL297UH070XV36B | R-410A | - - - | - - - | - - - | 36000 | 15.4 | 13 | Yes | 214615943 | All | USA,Canada | No
EL17XC1-036-230A** | CK40HT-30B-0+TDR | EL297UH110XV60C | R-410A | - - - | - - - | - - - | 35800 | 15.2 | 12.5 | Yes | 214615944 | All | USA,Canada | No
EL17XC1-036-230A** | CK40HT-30B-0+TDR | ML180UH070E36B | R-410A | - - - | - - - | - - - | 35800 | 15.6 | 13 | Yes | 214615945 | All | USA | No
EL17XC1-036-230A** | CK40HT-30B-0+TDR | ML180UH070V36B | R-410A | - - - | - - - | - - - | 35800 | 15.8 | 13 | Yes | 214615946 | All | USA | No
EL17XC1-036-230A** | CK40HT-30B-0+TDR | ML180UH070V48B | R-410A | - - - | - - - | - - - | 36000 | 15.8 | 13 | Yes | 214615947 | All | USA | No
EL17XC1-036-230A** | CK40HT-30B-0+TDR | ML180UH070XE36B | R-410A | - - - | - - - | - - - | 35800 | 15.6 | 13 | Yes | 214615948 | All | USA | No
EL17XC1-036-230A** | CK40HT-30B-0+TDR | ML180UH090E48B | R-410A | - - - | - - - | - - - | 35800 | 16.2 | 13.5 | Yes | 214615949 | All | USA | Yes
EL17XC1-036-230A** | CK40HT-30B-0+TDR | ML180UH090V48B | R-410A | - - - | - - - | - - - | 36000 | 15.6 | 13 | Yes | 214615950 | All | USA | No
EL17XC1-036-230A** | CK40HT-30B-0+TDR | ML180UH090XE48B | R-410A | - - - | - - - | - - - | 35800 | 16.2 | 13.5 | Yes | 214615951 | All | USA | Yes
EL17XC1-036-230A** | CK40HT-30B-0+TDR | ML193UH030XE36B | R-410A | - - - | - - - | - - - | 35400 | 15.2 | 12.5 | Yes | 214615952 | All | USA | No
EL17XC1-036-230A** | CK40HT-30B-0+TDR | ML193UH045XE36B | R-410A | - - - | - - - | - - - | 35000 | 15.4 | 13 | Yes | 214615953 | All | USA | No
EL17XC1-036-230A** | CK40HT-30B-0+TDR | ML193UH070XE36B | R-410A | - - - | - - - | - - - | 35200 | 15.6 | 13 | Yes | 214615954 | All | USA | No
EL17XC1-036-230A** | CK40HT-30B-0+TDR | ML196UH030XE36B | R-410A | - - - | - - - | - - - | 35200 | 15.4 | 13 | Yes | 214615955 | All | USA,Canada | No
EL17XC1-036-230A** | CK40HT-30B-0+TDR | ML196UH045XE36B | R-410A | - - - | - - - | - - - | 34800 | 15.4 | 13 | Yes | 214615956 | All | USA,Canada | No
EL17XC1-036-230A** | CK40HT-30B-0+TDR | ML196UH070XE36B | R-410A | - - - | - - - | - - - | 35200 | 15.4 | 13 | Yes | 214615957 | All | USA,Canada | No
EL17XC1-036-230A** | CK40HT-30B-0+TDR | ML196UH070XE48B | R-410A | - - - | - - - | - - - | 35800 | 15.2 | 12.5 | Yes | 214615958 | All | USA,Canada | No
EL17XC1-036-230A** | CK40HT-30B-0+TDR | ML296UH045XV36B | R-410A | - - - | - - - | - - - | 35800 | 15.2 | 12.5 | Yes | 214615959 | All | USA,Canada | No
EL17XC1-036-230A** | CK40HT-30B-0+TDR | ML296UH070XV36B | R-410A | - - - | - - - | - - - | 35800 | 15.2 | 12.5 | Yes | 214615960 | All | USA,Canada | No
EL17XC1-036-230A** | CK40HT-30B-0+TDR | SL280UH080NV48B | R-410A | - - - | - - - | - - - | 36000 | 15.6 | 13 | Yes | 214615961 | All | USA | No
EL17XC1-036-230A** | CK40HT-30B-0+TDR | SL280UH090V36B | R-410A | - - - | - - - | - - - | 36000 | 15.8 | 13 | Yes | 214615962 | All | USA | No
EL17XC1-036-230A** | CK40HT-30B-0+TDR | SL280UH090V48B | R-410A | - - - | - - - | - - - | 36000 | 15.6 | 13 | Yes | 214615963 | All | USA | No
EL17XC1-036-230A** | CK40HT-30B-0+TDR | SL297UH040NV36B | R-410A | - - - | - - - | - - - | 36000 | 15.4 | 13 | Yes | 214615964 | All | USA,Canada | No
EL17XC1-036-230A** | CK40HT-30B-0+TDR | SL297UH060NV36B | R-410A | - - - | - - - | - - - | 36000 | 15.4 | 13 | Yes | 214615965 | All | USA,Canada | No
EL17XC1-036-230A** | CK40HT-30B-0+TDR | SLP99UH070XV36B | R-410A | - - - | - - - | - - - | 36000 | 15.4 | 13 | Yes | 214615966 | All | USA,Canada | No
EL17XC1-036-230A** | CK40HT-36A-0+TDR | EL180UH040NE36A | R-410A | - - - | - - - | - - - | 33600 | 14.7 | 12.2 | No | 214615967 | All | USA | No
EL17XC1-036-230A** | CK40HT-36A-0+TDR | EL180UH060NE36A | R-410A | - - - | - - - | - - - | 33600 | 14.7 | 12.2 | No | 214615968 | All | USA | No
EL17XC1-036-230A** | CK40HT-36A-0+TDR | EL280UH045E36A | R-410A | - - - | - - - | - - - | 34400 | 14.7 | 12.2 | No | 214615969 | All | USA | No
EL17XC1-036-230A** | CK40HT-36A-0+TDR | EL280UH070E36A | R-410A | - - - | - - - | - - - | 33800 | 14.7 | 12.2 | No | 214615970 | All | USA | No
EL17XC1-036-230A** | CK40HT-36A-0+TDR | EL280UH070XE36A | R-410A | - - - | - - - | - - - | 33800 | 14.7 | 12.2 | No | 214615971 | All | USA | No
EL17XC1-036-230A** | CK40HT-36A-0+TDR | ML180UH030V36A | R-410A | - - - | - - - | - - - | 34400 | 14.7 | 12.2 | No | 214615972 | All | USA | No
EL17XC1-036-230A** | CK40HT-36A-0+TDR | ML180UH045E36A | R-410A | - - - | - - - | - - - | 33800 | 14.7 | 12.2 | No | 214615973 | All | USA | No
EL17XC1-036-230A** | CK40HT-36A-0+TDR | ML180UH045V36A | R-410A | - - - | - - - | - - - | 34400 | 14.7 | 12.2 | No | 214615974 | All | USA | No
EL17XC1-036-230A** | CK40HT-36A-0+TDR | ML180UH045XE36A | R-410A | - - - | - - - | - - - | 33800 | 14.7 | 12.2 | No | 214615975 | All | USA | No
EL17XC1-036-230A** | CK40HT-36A-0+TDR | ML180UH070E36A | R-410A | - - - | - - - | - - - | 33800 | 14.7 | 12.2 | No | 214615976 | All | USA | No
EL17XC1-036-230A** | CK40HT-36A-0+TDR | ML180UH070V36A | R-410A | - - - | - - - | - - - | 34400 | 14.4 | 12.2 | No | 214615977 | All | USA | No
EL17XC1-036-230A** | CK40HT-36A-0+TDR | ML180UH070XE36A | R-410A | - - - | - - - | - - - | 33800 | 14.7 | 12.2 | No | 214615978 | All | USA | No
EL17XC1-036-230A** | CK40HT-36A-0+TDR | SL280UH060NV36A | R-410A | - - - | - - - | - - - | 34800 | 14.7 | 12.2 | No | 214615979 | All | USA | No
EL17XC1-036-230A** | CK40HT-36A-0+TDR | SL280UH070V36A | R-410A | - - - | - - - | - - - | 34400 | 14.4 | 12.2 | No | 214615980 | All | USA | No
EL17XC1-036-230A** | CK40HT-36A-0+TDR | SL280UH070XV36A | R-410A | - - - | - - - | - - - | 34400 | 14.4 | 12.2 | No | 214615981 | All | USA | No
EL17XC1-036-230A** | CK40HT-36B-0+TDR | EL180UH080NE48B | R-410A | - - - | - - - | - - - | 33800 | 14.7 | 12.2 | No | 214615982 | All | USA | No
EL17XC1-036-230A** | CK40HT-36B-0+TDR | EL195UH040NE36B | R-410A | - - - | - - - | - - - | 33800 | 14.7 | 12.2 | No | 214615983 | All | USA,Canada | No
EL17XC1-036-230A** | CK40HT-36B-0+TDR | EL196UH030XE36B | R-410A | - - - | - - - | - - - | 33800 | 14.7 | 12.2 | No | 214615984 | All | USA,Canada | No
EL17XC1-036-230A** | CK40HT-36B-0+TDR | EL196UH045XE36B | R-410A | - - - | - - - | - - - | 33400 | 14.7 | 12.2 | No | 214615985 | All | USA,Canada | No
EL17XC1-036-230A** | CK40HT-36B-0+TDR | EL280UH090E36B | R-410A | - - - | - - - | - - - | 34400 | 15.2 | 12.5 | Yes | 214615986 | All | USA | No
EL17XC1-036-230A** | CK40HT-36B-0+TDR | EL280UH090E48B | R-410A | - - - | - - - | - - - | 34200 | 15.2 | 12.5 | Yes | 214615987 | All | USA | No
EL17XC1-036-230A** | CK40HT-36B-0+TDR | EL280UH090XE48B | R-410A | - - - | - - - | - - - | 34200 | 15.2 | 12.5 | Yes | 214615988 | All | USA | No
EL17XC1-036-230A** | CK40HT-36B-0+TDR | EL297UH045XE36B | R-410A | - - - | - - - | - - - | 33800 | 14.7 | 12.2 | No | 214615989 | All | USA,Canada | No
EL17XC1-036-230A** | CK40HT-36B-0+TDR | EL297UH045XV36B | R-410A | - - - | - - - | - - - | 34400 | 14.4 | 12.2 | No | 214615990 | All | USA,Canada | No
EL17XC1-036-230A** | CK40HT-36B-0+TDR | EL297UH070XV36B | R-410A | - - - | - - - | - - - | 34600 | 14.7 | 12.2 | No | 214615991 | All | USA,Canada | No
EL17XC1-036-230A** | CK40HT-36B-0+TDR | EL297UH110XV60C | R-410A | - - - | - - - | - - - | 34400 | 14.4 | 12.2 | No | 214615992 | All | USA,Canada | No
EL17XC1-036-230A** | CK40HT-36B-0+TDR | ML180UH070E36B | R-410A | - - - | - - - | - - - | 34400 | 15.2 | 12.5 | Yes | 214615993 | All | USA | No
EL17XC1-036-230A** | CK40HT-36B-0+TDR | ML180UH070V36B | R-410A | - - - | - - - | - - - | 34400 | 15.2 | 12.5 | Yes | 214615994 | All | USA | No
EL17XC1-036-230A** | CK40HT-36B-0+TDR | ML180UH070V48B | R-410A | - - - | - - - | - - - | 35000 | 15.2 | 13 | Yes | 214615995 | All | USA | No
EL17XC1-036-230A** | CK40HT-36B-0+TDR | ML180UH070XE36B | R-410A | - - - | - - - | - - - | 34400 | 15.2 | 12.5 | Yes | 214615996 | All | USA | No
EL17XC1-036-230A** | CK40HT-36B-0+TDR | ML180UH090E48B | R-410A | - - - | - - - | - - - | 34200 | 15.4 | 13 | Yes | 214615997 | All | USA | No
EL17XC1-036-230A** | CK40HT-36B-0+TDR | ML180UH090V48B | R-410A | - - - | - - - | - - - | 34600 | 15.2 | 12.5 | Yes | 214615998 | All | USA | No
EL17XC1-036-230A** | CK40HT-36B-0+TDR | ML180UH090XE48B | R-410A | - - - | - - - | - - - | 34200 | 15.4 | 13 | Yes | 214615999 | All | USA | No
EL17XC1-036-230A** | CK40HT-36B-0+TDR | ML193UH030XE36B | R-410A | - - - | - - - | - - - | 34200 | 14.4 | 12.2 | No | 214616000 | All | USA | No
EL17XC1-036-230A** | CK40HT-36B-0+TDR | ML193UH045XE36B | R-410A | - - - | - - - | - - - | 33800 | 14.7 | 12.2 | No | 214616001 | All | USA | No
EL17XC1-036-230A** | CK40HT-36B-0+TDR | ML193UH070XE36B | R-410A | - - - | - - - | - - - | 33800 | 14.7 | 12.2 | No | 214616002 | All | USA | No
EL17XC1-036-230A** | CK40HT-36B-0+TDR | ML196UH030XE36B | R-410A | - - - | - - - | - - - | 33800 | 14.7 | 12.2 | No | 214616003 | All | USA,Canada | No
EL17XC1-036-230A** | CK40HT-36B-0+TDR | ML196UH045XE36B | R-410A | - - - | - - - | - - - | 33400 | 14.7 | 12.2 | No | 214616004 | All | USA,Canada | No
EL17XC1-036-230A** | CK40HT-36B-0+TDR | ML196UH070XE48B | R-410A | - - - | - - - | - - - | 34400 | 14.4 | 12.2 | No | 214616005 | All | USA,Canada | No
EL17XC1-036-230A** | CK40HT-36B-0+TDR | ML296UH045XV36B | R-410A | - - - | - - - | - - - | 34400 | 14.4 | 12.2 | No | 214616006 | All | USA,Canada | No
EL17XC1-036-230A** | CK40HT-36B-0+TDR | ML296UH070XV36B | R-410A | - - - | - - - | - - - | 34400 | 14.4 | 12.2 | No | 214616007 | All | USA,Canada | No
EL17XC1-036-230A** | CK40HT-36B-0+TDR | SL280UH080NV48B | R-410A | - - - | - - - | - - - | 35200 | 14.7 | 12.2 | No | 214616008 | All | USA | No
EL17XC1-036-230A** | CK40HT-36B-0+TDR | SL280UH090V36B | R-410A | - - - | - - - | - - - | 34600 | 15.2 | 12.5 | Yes | 214616009 | All | USA | No
EL17XC1-036-230A** | CK40HT-36B-0+TDR | SL280UH090V48B | R-410A | - - - | - - - | - - - | 34600 | 15.2 | 12.5 | Yes | 214616010 | All | USA | No
EL17XC1-036-230A** | CK40HT-36B-0+TDR | SL297UH040NV36B | R-410A | - - - | - - - | - - - | 34600 | 14.7 | 12.2 | No | 214616011 | All | USA,Canada | No
EL17XC1-036-230A** | CK40HT-36B-0+TDR | SL297UH060NV36B | R-410A | - - - | - - - | - - - | 34600 | 14.7 | 12.2 | No | 214616012 | All | USA,Canada | No
EL17XC1-036-230A** | CK40HT-36B-0+TDR | SLP99UH070XV36B | R-410A | - - - | - - - | - - - | 34600 | 14.7 | 12.2 | No | 214616013 | All | USA,Canada | No
EL17XC1-036-230A** | CK40HT-36C-0+TDR | EL180UH100NE60C | R-410A | - - - | - - - | - - - | 35000 | 15.2 | 12.5 | Yes | 214616014 | All | USA | No
EL17XC1-036-230A** | CK40HT-36C-0+TDR | EL195UH080NE48C | R-410A | - - - | - - - | - - - | 34400 | 15.2 | 12.5 | Yes | 214616015 | All | USA,Canada | No
EL17XC1-036-230A** | CK40HT-36C-0+TDR | EL195UH100NE60C | R-410A | - - - | - - - | - - - | 34400 | 15.2 | 12.5 | Yes | 214616016 | All | USA,Canada | No
EL17XC1-036-230A** | CK40HT-36C-0+TDR | EL196UH090XE48C | R-410A | - - - | - - - | - - - | 34600 | 15.4 | 13 | Yes | 214616017 | All | USA,Canada | No
EL17XC1-036-230A** | CK40HT-36C-0+TDR | EL196UH110XE60C | R-410A | - - - | - - - | - - - | 34600 | 15.4 | 13 | Yes | 214616018 | All | USA,Canada | No
EL17XC1-036-230A** | CK40HT-36C-0+TDR | EL280UH110E48C | R-410A | - - - | - - - | - - - | 34400 | 15.6 | 13 | Yes | 214616019 | All | USA | No
EL17XC1-036-230A** | CK40HT-36C-0+TDR | EL280UH110E60C | R-410A | - - - | - - - | - - - | 35000 | 15.8 | 13 | Yes | 214616020 | All | USA | No
EL17XC1-036-230A** | CK40HT-36C-0+TDR | EL280UH110XE60C | R-410A | - - - | - - - | - - - | 35000 | 15.8 | 13 | Yes | 214616021 | All | USA | No
EL17XC1-036-230A** | CK40HT-36C-0+TDR | EL297UH090XE48C | R-410A | - - - | - - - | - - - | 34200 | 15.4 | 13 | Yes | 214616022 | All | USA,Canada | No
EL17XC1-036-230A** | CK40HT-36C-0+TDR | EL297UH090XV36C | R-410A | - - - | - - - | - - - | 35000 | 15.2 | 12.5 | Yes | 214616023 | All | USA,Canada | No
EL17XC1-036-230A** | CK40HT-36C-0+TDR | EL297UH090XV48C | R-410A | - - - | - - - | - - - | 34800 | 15.4 | 13 | Yes | 214616024 | All | USA,Canada | No
EL17XC1-036-230A** | CK40HT-36C-0+TDR | EL297UH110XE60C | R-410A | - - - | - - - | - - - | 34600 | 15.4 | 13 | Yes | 214616025 | All | USA,Canada | No
EL17XC1-036-230A** | CK40HT-36C-0+TDR | EL297UH110XV48C | R-410A | - - - | - - - | - - - | 35000 | 15.2 | 12.5 | Yes | 214616026 | All | USA,Canada | No
EL17XC1-036-230A** | CK40HT-36C-0+TDR | EL297UH110XV60C | R-410A | - - - | - - - | - - - | 35000 | 15.2 | 12.5 | Yes | 214616027 | All | USA,Canada | No
EL17XC1-036-230A** | CK40HT-36C-0+TDR | ML180UH090E60C | R-410A | - - - | - - - | - - - | 34400 | 15.6 | 13 | Yes | 214616028 | All | USA | No
EL17XC1-036-230A** | CK40HT-36C-0+TDR | ML180UH110E60C | R-410A | - - - | - - - | - - - | 35200 | 15.6 | 13 | Yes | 214616029 | All | USA | No
EL17XC1-036-230A** | CK40HT-36C-0+TDR | ML180UH110V60C | R-410A | - - - | - - - | - - - | 35600 | 15.6 | 13 | Yes | 214616030 | All | USA | No
EL17XC1-036-230A** | CK40HT-36C-0+TDR | ML180UH110XE60C | R-410A | - - - | - - - | - - - | 35200 | 15.6 | 13 | Yes | 214616031 | All | USA | No
EL17XC1-036-230A** | CK40HT-36C-0+TDR | ML193UH090XE36C | R-410A | - - - | - - - | - - - | 34600 | 15.2 | 12.5 | Yes | 214616032 | All | USA | No
EL17XC1-036-230A** | CK40HT-36C-0+TDR | ML193UH090XE48C | R-410A | - - - | - - - | - - - | 34400 | 15.4 | 13 | Yes | 214616033 | All | USA | No
EL17XC1-036-230A** | CK40HT-36C-0+TDR | ML193UH110XE48C | R-410A | - - - | - - - | - - - | 34400 | 15.6 | 13 | Yes | 214616034 | All | USA | No
EL17XC1-036-230A** | CK40HT-36C-0+TDR | ML196UH090XE36C | R-410A | - - - | - - - | - - - | 34600 | 15.2 | 12.5 | Yes | 214616035 | All | USA,Canada | No
EL17XC1-036-230A** | CK40HT-36C-0+TDR | ML196UH090XE48C | R-410A | - - - | - - - | - - - | 34600 | 15.4 | 13 | Yes | 214616036 | All | USA,Canada | No
EL17XC1-036-230A** | CK40HT-36C-0+TDR | ML196UH090XE60C | R-410A | - - - | - - - | - - - | 34400 | 15.4 | 13 | Yes | 214616037 | All | USA,Canada | No
EL17XC1-036-230A** | CK40HT-36C-0+TDR | ML196UH110XE60C | R-410A | - - - | - - - | - - - | 34600 | 15.4 | 13 | Yes | 214616038 | All | USA,Canada | No
EL17XC1-036-230A** | CK40HT-36C-0+TDR | ML296UH090XV48C | R-410A | - - - | - - - | - - - | 35200 | 15.2 | 12.5 | Yes | 214616039 | All | USA,Canada | No
EL17XC1-036-230A** | CK40HT-36C-0+TDR | ML296UH110XV60C | R-410A | - - - | - - - | - - - | 35400 | 15.4 | 13 | Yes | 214616040 | All | USA,Canada | No
EL17XC1-036-230A** | CK40HT-36C-0+TDR | SL280UH080NV60C | R-410A | - - - | - - - | - - - | 35600 | 15.6 | 13 | Yes | 214616041 | All | USA | No
EL17XC1-036-230A** | CK40HT-36C-0+TDR | SL280UH090V60C | R-410A | - - - | - - - | - - - | 35400 | 15.2 | 12.5 | Yes | 214616042 | All | USA | No
EL17XC1-036-230A** | CK40HT-36C-0+TDR | SL280UH090XV60C | R-410A | - - - | - - - | - - - | 35400 | 15.2 | 12.5 | Yes | 214616043 | All | USA | No
EL17XC1-036-230A** | CK40HT-36C-0+TDR | SL280UH100NV60C | R-410A | - - - | - - - | - - - | 36000 | 15.6 | 13 | Yes | 214616044 | All | USA | No
EL17XC1-036-230A** | CK40HT-36C-0+TDR | SL280UH110V60C | R-410A | - - - | - - - | - - - | 35200 | 15.2 | 12.5 | Yes | 214616045 | All | USA | No
EL17XC1-036-230A** | CK40HT-36C-0+TDR | SL280UH110XV60C | R-410A | - - - | - - - | - - - | 35200 | 15.2 | 12.5 | Yes | 214616046 | All | USA | No
EL17XC1-036-230A** | CK40HT-36C-0+TDR | SL297UH080NV48C | R-410A | - - - | - - - | - - - | 35000 | 15.2 | 13 | Yes | 214616047 | All | USA,Canada | No
EL17XC1-036-230A** | CK40HT-36C-0+TDR | SLP99UH090XV36C | R-410A | - - - | - - - | - - - | 35000 | 15.2 | 12.5 | Yes | 214616048 | All | USA,Canada | No
EL17XC1-036-230A** | CK40HT-36C-0+TDR | SLP99UH090XV48C | R-410A | - - - | - - - | - - - | 34800 | 15.4 | 13 | Yes | 214616049 | All | USA,Canada | No
EL17XC1-036-230A** | CK40HT-36C-0+TDR | SLP99UH110XV60C | R-410A | - - - | - - - | - - - | 35400 | 15.4 | 13 | Yes | 214616050 | All | USA,Canada | No
EL17XC1-036-230A** | CK40HT-42B-0+TDR | - - - | R-410A | - - - | - - - | - - - | 36000 | 14.7 | 12.2 | No | 214616051 | All | USA,Canada | No
EL17XC1-036-230A** | CK40HT-42B-0+TDR | EL180UH080NE48B | R-410A | - - - | - - - | - - - | 36000 | 15.8 | 13.5 | Yes | 214616052 | All | USA | No
EL17XC1-036-230A** | CK40HT-42B-0+TDR | EL195UH040NE36B | R-410A | - - - | - - - | - - - | 35400 | 15.8 | 13 | Yes | 214616053 | All | USA,Canada | No
EL17XC1-036-230A** | CK40HT-42B-0+TDR | EL195UH060NE36B | R-410A | - - - | - - - | - - - | 36000 | 15.8 | 13.5 | Yes | 214616054 | All | USA,Canada | No
EL17XC1-036-230A** | CK40HT-42B-0+TDR | EL196UH030XE36B | R-410A | - - - | - - - | - - - | 36000 | 15.8 | 13 | Yes | 214616055 | All | USA,Canada | No
EL17XC1-036-230A** | CK40HT-42B-0+TDR | EL196UH045XE36B | R-410A | - - - | - - - | - - - | 35400 | 15.8 | 13 | Yes | 214616056 | All | USA,Canada | No
EL17XC1-036-230A** | CK40HT-42B-0+TDR | EL196UH070XE36B | R-410A | - - - | - - - | - - - | 35800 | 15.8 | 13 | Yes | 214616057 | All | USA,Canada | No
EL17XC1-036-230A** | CK40HT-42B-0+TDR | EL280UH090E36B | R-410A | - - - | - - - | - - - | 36000 | 16.2 | 13.5 | Yes | 214616058 | All | USA | Yes
EL17XC1-036-230A** | CK40HT-42B-0+TDR | EL280UH090E48B | R-410A | - - - | - - - | - - - | 36000 | 16.4 | 13.5 | Yes | 214616059 | All | USA | Yes
EL17XC1-036-230A** | CK40HT-42B-0+TDR | EL280UH090XE48B | R-410A | - - - | - - - | - - - | 36000 | 16.4 | 13.5 | Yes | 214616060 | All | USA | Yes
EL17XC1-036-230A** | CK40HT-42B-0+TDR | EL297UH045XE36B | R-410A | - - - | - - - | - - - | 36000 | 15.8 | 13 | Yes | 214616061 | All | USA,Canada | No
EL17XC1-036-230A** | CK40HT-42B-0+TDR | EL297UH045XV36B | R-410A | - - - | - - - | - - - | 36000 | 15.4 | 13 | Yes | 214616062 | All | USA,Canada | No
EL17XC1-036-230A** | CK40HT-42B-0+TDR | EL297UH070XE36B | R-410A | - - - | - - - | - - - | 36000 | 15.8 | 13 | Yes | 214616063 | All | USA,Canada | No
EL17XC1-036-230A** | CK40HT-42B-0+TDR | EL297UH070XV36B | R-410A | - - - | - - - | - - - | 36000 | 15.8 | 13 | Yes | 214616064 | All | USA,Canada | No
EL17XC1-036-230A** | CK40HT-42B-0+TDR | EL297UH110XV60C | R-410A | - - - | - - - | - - - | 36000 | 15.4 | 13 | Yes | 214616065 | All | USA,Canada | No
EL17XC1-036-230A** | CK40HT-42B-0+TDR | ML180UH070E36B | R-410A | - - - | - - - | - - - | 36000 | 16.2 | 13.5 | Yes | 214616066 | All | USA | Yes
EL17XC1-036-230A** | CK40HT-42B-0+TDR | ML180UH070V36B | R-410A | - - - | - - - | - - - | 36000 | 16.2 | 13.5 | Yes | 214616067 | All | USA | Yes
EL17XC1-036-230A** | CK40HT-42B-0+TDR | ML180UH070V48B | R-410A | - - - | - - - | - - - | 36000 | 16.4 | 13.5 | Yes | 214616068 | All | USA | Yes
EL17XC1-036-230A** | CK40HT-42B-0+TDR | ML180UH070XE36B | R-410A | - - - | - - - | - - - | 36000 | 16.2 | 13.5 | Yes | 214616069 | All | USA | Yes
EL17XC1-036-230A** | CK40HT-42B-0+TDR | ML180UH090E48B | R-410A | - - - | - - - | - - - | 36000 | 16.4 | 13.5 | Yes | 214616070 | All | USA | Yes
EL17XC1-036-230A** | CK40HT-42B-0+TDR | ML180UH090V48B | R-410A | - - - | - - - | - - - | 36000 | 16 | 13.5 | Yes | 214616071 | All | USA | Yes
EL17XC1-036-230A** | CK40HT-42B-0+TDR | ML180UH090XE48B | R-410A | - - - | - - - | - - - | 36000 | 16.4 | 13.5 | Yes | 214616072 | All | USA | Yes
EL17XC1-036-230A** | CK40HT-42B-0+TDR | ML193UH030XE36B | R-410A | - - - | - - - | - - - | 36000 | 15.6 | 13 | Yes | 214616073 | All | USA | No
EL17XC1-036-230A** | CK40HT-42B-0+TDR | ML193UH045XE36B | R-410A | - - - | - - - | - - - | 35800 | 15.8 | 13 | Yes | 214616074 | All | USA | No
EL17XC1-036-230A** | CK40HT-42B-0+TDR | ML193UH070XE36B | R-410A | - - - | - - - | - - - | 36000 | 16 | 13.5 | Yes | 214616075 | All | USA | Yes
EL17XC1-036-230A** | CK40HT-42B-0+TDR | ML196UH030XE36B | R-410A | - - - | - - - | - - - | 36000 | 15.8 | 13 | Yes | 214616076 | All | USA,Canada | No
EL17XC1-036-230A** | CK40HT-42B-0+TDR | ML196UH045XE36B | R-410A | - - - | - - - | - - - | 35400 | 15.8 | 13 | Yes | 214616077 | All | USA,Canada | No
EL17XC1-036-230A** | CK40HT-42B-0+TDR | ML196UH070XE36B | R-410A | - - - | - - - | - - - | 35800 | 15.8 | 13 | Yes | 214616078 | All | USA,Canada | No
EL17XC1-036-230A** | CK40HT-42B-0+TDR | ML196UH070XE48B | R-410A | - - - | - - - | - - - | 36000 | 15.4 | 13 | Yes | 214616079 | All | USA,Canada | No
EL17XC1-036-230A** | CK40HT-42B-0+TDR | ML296UH045XV36B | R-410A | - - - | - - - | - - - | 36000 | 15.4 | 13 | Yes | 214616080 | All | USA,Canada | No
EL17XC1-036-230A** | CK40HT-42B-0+TDR | ML296UH070XV36B | R-410A | - - - | - - - | - - - | 36000 | 15.4 | 13 | Yes | 214616081 | All | USA,Canada | No
EL17XC1-036-230A** | CK40HT-42B-0+TDR | SL280UH080NV48B | R-410A | - - - | - - - | - - - | 36000 | 16.2 | 13.5 | Yes | 214616082 | All | USA | Yes
EL17XC1-036-230A** | CK40HT-42B-0+TDR | SL280UH090V36B | R-410A | - - - | - - - | - - - | 36000 | 16.4 | 13.5 | Yes | 214616083 | All | USA | Yes
EL17XC1-036-230A** | CK40HT-42B-0+TDR | SL280UH090V48B | R-410A | - - - | - - - | - - - | 36000 | 16 | 13.5 | Yes | 214616084 | All | USA | Yes
EL17XC1-036-230A** | CK40HT-42B-0+TDR | SL297UH040NV36B | R-410A | - - - | - - - | - - - | 36000 | 15.8 | 13 | Yes | 214616085 | All | USA,Canada | No
EL17XC1-036-230A** | CK40HT-42B-0+TDR | SL297UH060NV36B | R-410A | - - - | - - - | - - - | 36000 | 15.6 | 13 | Yes | 214616086 | All | USA,Canada | No
EL17XC1-036-230A** | CK40HT-42B-0+TDR | SLP99UH070XV36B | R-410A | - - - | - - - | - - - | 36000 | 15.8 | 13 | Yes | 214616087 | All | USA,Canada | No
EL17XC1-036-230A** | CK40HT-42C-0+TDR | - - - | R-410A | - - - | - - - | - - - | 35400 | 14.4 | 12.2 | No | 214616088 | All | USA,Canada | No
EL17XC1-036-230A** | CK40HT-42C-0+TDR | EL180UH100NE60C | R-410A | - - - | - - - | - - - | 36000 | 15.8 | 13 | Yes | 214616089 | All | USA | No
EL17XC1-036-230A** | CK40HT-42C-0+TDR | EL195UH080NE48C | R-410A | - - - | - - - | - - - | 35800 | 15.8 | 13 | Yes | 214616090 | All | USA,Canada | No
EL17XC1-036-230A** | CK40HT-42C-0+TDR | EL195UH100NE60C | R-410A | - - - | - - - | - - - | 36000 | 16 | 13.5 | Yes | 214616091 | All | USA,Canada | Yes
EL17XC1-036-230A** | CK40HT-42C-0+TDR | EL196UH090XE48C | R-410A | - - - | - - - | - - - | 36000 | 16 | 13.5 | Yes | 214616092 | All | USA,Canada | Yes
EL17XC1-036-230A** | CK40HT-42C-0+TDR | EL196UH110XE60C | R-410A | - - - | - - - | - - - | 36000 | 16.2 | 13.5 | Yes | 214616093 | All | USA,Canada | Yes
EL17XC1-036-230A** | CK40HT-42C-0+TDR | EL280UH110E48C | R-410A | - - - | - - - | - - - | 36000 | 16.4 | 13.5 | Yes | 214616094 | All | USA | Yes
EL17XC1-036-230A** | CK40HT-42C-0+TDR | EL280UH110E60C | R-410A | - - - | - - - | - - - | 36000 | 16.4 | 13.5 | Yes | 214616095 | All | USA | Yes
EL17XC1-036-230A** | CK40HT-42C-0+TDR | EL280UH110XE60C | R-410A | - - - | - - - | - - - | 36000 | 16.4 | 13.5 | Yes | 214616096 | All | USA | Yes
EL17XC1-036-230A** | CK40HT-42C-0+TDR | EL297UH090XE48C | R-410A | - - - | - - - | - - - | 35600 | 16.2 | 13.5 | Yes | 214616097 | All | USA,Canada | Yes
EL17XC1-036-230A** | CK40HT-42C-0+TDR | EL297UH090XV36C | R-410A | - - - | - - - | - - - | 36000 | 16 | 13.5 | Yes | 214616098 | All | USA,Canada | Yes
EL17XC1-036-230A** | CK40HT-42C-0+TDR | EL297UH090XV48C | R-410A | - - - | - - - | - - - | 36000 | 16 | 13.5 | Yes | 214616099 | All | USA,Canada | Yes
EL17XC1-036-230A** | CK40HT-42C-0+TDR | EL297UH110XE60C | R-410A | - - - | - - - | - - - | 36000 | 16.2 | 13.5 | Yes | 214616100 | All | USA,Canada | Yes
EL17XC1-036-230A** | CK40HT-42C-0+TDR | EL297UH110XV48C | R-410A | - - - | - - - | - - - | 36000 | 16 | 13.5 | Yes | 214616101 | All | USA,Canada | Yes
EL17XC1-036-230A** | CK40HT-42C-0+TDR | EL297UH110XV60C | R-410A | - - - | - - - | - - - | 36000 | 16 | 13.5 | Yes | 214616102 | All | USA,Canada | Yes
EL17XC1-036-230A** | CK40HT-42C-0+TDR | ML180UH090E60C | R-410A | - - - | - - - | - - - | 36000 | 16.4 | 13.5 | Yes | 214616103 | All | USA | Yes
EL17XC1-036-230A** | CK40HT-42C-0+TDR | ML180UH110E60C | R-410A | - - - | - - - | - - - | 36000 | 16.2 | 13.5 | Yes | 214616104 | All | USA | Yes
EL17XC1-036-230A** | CK40HT-42C-0+TDR | ML180UH110V60C | R-410A | - - - | - - - | - - - | 36000 | 16.4 | 13.5 | Yes | 214616105 | All | USA | Yes
EL17XC1-036-230A** | CK40HT-42C-0+TDR | ML180UH110XE60C | R-410A | - - - | - - - | - - - | 36000 | 16.2 | 13.5 | Yes | 214616106 | All | USA | Yes
EL17XC1-036-230A** | CK40HT-42C-0+TDR | ML193UH090XE36C | R-410A | - - - | - - - | - - - | 36000 | 16 | 13.5 | Yes | 214616107 | All | USA | Yes
EL17XC1-036-230A** | CK40HT-42C-0+TDR | ML193UH090XE48C | R-410A | - - - | - - - | - - - | 35800 | 16 | 13.5 | Yes | 214616108 | All | USA | Yes
EL17XC1-036-230A** | CK40HT-42C-0+TDR | ML193UH110XE48C | R-410A | - - - | - - - | - - - | 35800 | 16.2 | 13.5 | Yes | 214616109 | All | USA | Yes
EL17XC1-036-230A** | CK40HT-42C-0+TDR | ML196UH090XE36C | R-410A | - - - | - - - | - - - | 36000 | 15.8 | 13 | Yes | 214616110 | All | USA,Canada | No
EL17XC1-036-230A** | CK40HT-42C-0+TDR | ML196UH090XE48C | R-410A | - - - | - - - | - - - | 36000 | 16 | 13.5 | Yes | 214616111 | All | USA,Canada | Yes
EL17XC1-036-230A** | CK40HT-42C-0+TDR | ML196UH090XE60C | R-410A | - - - | - - - | - - - | 35800 | 16.2 | 13.5 | Yes | 214616112 | All | USA,Canada | Yes
EL17XC1-036-230A** | CK40HT-42C-0+TDR | ML196UH110XE60C | R-410A | - - - | - - - | - - - | 36000 | 16.2 | 13.5 | Yes | 214616113 | All | USA,Canada | Yes
EL17XC1-036-230A** | CK40HT-42C-0+TDR | ML296UH090XV48C | R-410A | - - - | - - - | - - - | 36000 | 16 | 13.5 | Yes | 214616114 | All | USA,Canada | Yes
EL17XC1-036-230A** | CK40HT-42C-0+TDR | ML296UH110XV60C | R-410A | - - - | - - - | - - - | 36000 | 16.2 | 13.5 | Yes | 214616115 | All | USA,Canada | Yes
EL17XC1-036-230A** | CK40HT-42C-0+TDR | SL280UH080NV60C | R-410A | - - - | - - - | - - - | 36000 | 16.2 | 13.5 | Yes | 214616116 | All | USA | Yes
EL17XC1-036-230A** | CK40HT-42C-0+TDR | SL280UH090V60C | R-410A | - - - | - - - | - - - | 36000 | 16 | 13.5 | Yes | 214616117 | All | USA | Yes
EL17XC1-036-230A** | CK40HT-42C-0+TDR | SL280UH090XV60C | R-410A | - - - | - - - | - - - | 36000 | 16 | 13.5 | Yes | 214616118 | All | USA | Yes
EL17XC1-036-230A** | CK40HT-42C-0+TDR | SL280UH100NV60C | R-410A | - - - | - - - | - - - | 36000 | 16.2 | 13.5 | Yes | 214616119 | All | USA | Yes
EL17XC1-036-230A** | CK40HT-42C-0+TDR | SL280UH110V60C | R-410A | - - - | - - - | - - - | 36000 | 15.8 | 13.5 | Yes | 214616120 | All | USA | No
EL17XC1-036-230A** | CK40HT-42C-0+TDR | SL280UH110XV60C | R-410A | - - - | - - - | - - - | 36000 | 15.8 | 13.5 | Yes | 214616121 | All | USA | No
EL17XC1-036-230A** | CK40HT-42C-0+TDR | SL297UH080NV48C | R-410A | - - - | - - - | - - - | 36000 | 16 | 13.5 | Yes | 214616122 | All | USA,Canada | Yes
EL17XC1-036-230A** | CK40HT-42C-0+TDR | SLP99UH090XV36C | R-410A | - - - | - - - | - - - | 36000 | 16 | 13.5 | Yes | 214616123 | All | USA,Canada | Yes
EL17XC1-036-230A** | CK40HT-42C-0+TDR | SLP99UH090XV48C | R-410A | - - - | - - - | - - - | 36000 | 16 | 13.5 | Yes | 214616124 | All | USA,Canada | Yes
EL17XC1-036-230A** | CK40HT-42C-0+TDR | SLP99UH110XV60C | R-410A | - - - | - - - | - - - | 36000 | 16 | 13.5 | Yes | 214616125 | All | USA,Canada | Yes
EL17XC1-036-230A** | CK40HT-48B-0+TDR | - - - | R-410A | - - - | - - - | - - - | 35200 | 14.3 | 12.2 | No | 214616126 | All | USA,Canada | No
EL17XC1-036-230A** | CK40HT-48B-0+TDR | EL180UH080NE48B | R-410A | - - - | - - - | - - - | 35200 | 15.6 | 13 | Yes | 214616127 | All | USA | No
EL17XC1-036-230A** | CK40HT-48B-0+TDR | EL195UH040NE36B | R-410A | - - - | - - - | - - - | 35200 | 15.4 | 13 | Yes | 214616128 | All | USA,Canada | No
EL17XC1-036-230A** | CK40HT-48B-0+TDR | EL195UH060NE36B | R-410A | - - - | - - - | - - - | 35200 | 15.6 | 13 | Yes | 214616129 | All | USA,Canada | No
EL17XC1-036-230A** | CK40HT-48B-0+TDR | EL196UH030XE36B | R-410A | - - - | - - - | - - - | 35200 | 15.4 | 13 | Yes | 214616130 | All | USA,Canada | No
EL17XC1-036-230A** | CK40HT-48B-0+TDR | EL196UH045XE36B | R-410A | - - - | - - - | - - - | 34800 | 15.4 | 13 | Yes | 214616131 | All | USA,Canada | No
EL17XC1-036-230A** | CK40HT-48B-0+TDR | EL196UH070XE36B | R-410A | - - - | - - - | - - - | 35200 | 15.4 | 13 | Yes | 214616132 | All | USA,Canada | No
EL17XC1-036-230A** | CK40HT-48B-0+TDR | EL280UH090E36B | R-410A | - - - | - - - | - - - | 35800 | 16 | 13.5 | Yes | 214616133 | All | USA | Yes
EL17XC1-036-230A** | CK40HT-48B-0+TDR | EL280UH090E48B | R-410A | - - - | - - - | - - - | 35600 | 16 | 13 | Yes | 214616134 | All | USA | Yes
EL17XC1-036-230A** | CK40HT-48B-0+TDR | EL280UH090XE48B | R-410A | - - - | - - - | - - - | 35600 | 16 | 13 | Yes | 214616135 | All | USA | Yes
EL17XC1-036-230A** | CK40HT-48B-0+TDR | EL297UH045XE36B | R-410A | - - - | - - - | - - - | 35200 | 15.6 | 13 | Yes | 214616136 | All | USA,Canada | No
EL17XC1-036-230A** | CK40HT-48B-0+TDR | EL297UH045XV36B | R-410A | - - - | - - - | - - - | 35800 | 15.2 | 12.5 | Yes | 214616137 | All | USA,Canada | No
EL17XC1-036-230A** | CK40HT-48B-0+TDR | EL297UH070XE36B | R-410A | - - - | - - - | - - - | 35400 | 15.4 | 13 | Yes | 214616138 | All | USA,Canada | No
EL17XC1-036-230A** | CK40HT-48B-0+TDR | EL297UH070XV36B | R-410A | - - - | - - - | - - - | 36000 | 15.4 | 13 | Yes | 214616139 | All | USA,Canada | No
EL17XC1-036-230A** | CK40HT-48B-0+TDR | EL297UH110XV60C | R-410A | - - - | - - - | - - - | 35800 | 15.2 | 12.5 | Yes | 214616140 | All | USA,Canada | No
EL17XC1-036-230A** | CK40HT-48B-0+TDR | ML180UH070E36B | R-410A | - - - | - - - | - - - | 36000 | 15.6 | 13 | Yes | 214616141 | All | USA | No
EL17XC1-036-230A** | CK40HT-48B-0+TDR | ML180UH070V36B | R-410A | - - - | - - - | - - - | 36000 | 15.8 | 13 | Yes | 214616142 | All | USA | No
EL17XC1-036-230A** | CK40HT-48B-0+TDR | ML180UH070V48B | R-410A | - - - | - - - | - - - | 36000 | 16 | 13.5 | Yes | 214616143 | All | USA | Yes
EL17XC1-036-230A** | CK40HT-48B-0+TDR | ML180UH070XE36B | R-410A | - - - | - - - | - - - | 36000 | 15.6 | 13 | Yes | 214616144 | All | USA | No
EL17XC1-036-230A** | CK40HT-48B-0+TDR | ML180UH090E48B | R-410A | - - - | - - - | - - - | 35400 | 16 | 13 | Yes | 214616145 | All | USA | Yes
EL17XC1-036-230A** | CK40HT-48B-0+TDR | ML180UH090V48B | R-410A | - - - | - - - | - - - | 36000 | 15.6 | 13 | Yes | 214616146 | All | USA | No
EL17XC1-036-230A** | CK40HT-48B-0+TDR | ML180UH090XE48B | R-410A | - - - | - - - | - - - | 35400 | 16 | 13 | Yes | 214616147 | All | USA | Yes
EL17XC1-036-230A** | CK40HT-48B-0+TDR | ML193UH030XE36B | R-410A | - - - | - - - | - - - | 35400 | 15.2 | 12.5 | Yes | 214616148 | All | USA | No
EL17XC1-036-230A** | CK40HT-48B-0+TDR | ML193UH045XE36B | R-410A | - - - | - - - | - - - | 35200 | 15.4 | 13 | Yes | 214616149 | All | USA | No
EL17XC1-036-230A** | CK40HT-48B-0+TDR | ML193UH070XE36B | R-410A | - - - | - - - | - - - | 35200 | 15.6 | 13 | Yes | 214616150 | All | USA | No
EL17XC1-036-230A** | CK40HT-48B-0+TDR | ML196UH030XE36B | R-410A | - - - | - - - | - - - | 35200 | 15.4 | 13 | Yes | 214616151 | All | USA,Canada | No
EL17XC1-036-230A** | CK40HT-48B-0+TDR | ML196UH045XE36B | R-410A | - - - | - - - | - - - | 34800 | 15.4 | 13 | Yes | 214616152 | All | USA,Canada | No
EL17XC1-036-230A** | CK40HT-48B-0+TDR | ML196UH070XE36B | R-410A | - - - | - - - | - - - | 35200 | 15.4 | 13 | Yes | 214616153 | All | USA,Canada | No
EL17XC1-036-230A** | CK40HT-48B-0+TDR | ML196UH070XE48B | R-410A | - - - | - - - | - - - | 35800 | 15.2 | 12.5 | Yes | 214616154 | All | USA,Canada | No
EL17XC1-036-230A** | CK40HT-48B-0+TDR | ML296UH045XV36B | R-410A | - - - | - - - | - - - | 35800 | 15.2 | 12.5 | Yes | 214616155 | All | USA,Canada | No
EL17XC1-036-230A** | CK40HT-48B-0+TDR | ML296UH070XV36B | R-410A | - - - | - - - | - - - | 35800 | 15.2 | 12.5 | Yes | 214616156 | All | USA,Canada | No
EL17XC1-036-230A** | CK40HT-48B-0+TDR | SL280UH080NV48B | R-410A | - - - | - - - | - - - | 36000 | 15.6 | 13 | Yes | 214616157 | All | USA | No
EL17XC1-036-230A** | CK40HT-48B-0+TDR | SL280UH090V36B | R-410A | - - - | - - - | - - - | 36000 | 16 | 13.5 | Yes | 214616158 | All | USA | Yes
EL17XC1-036-230A** | CK40HT-48B-0+TDR | SL280UH090V48B | R-410A | - - - | - - - | - - - | 36000 | 15.6 | 13 | Yes | 214616159 | All | USA | No
EL17XC1-036-230A** | CK40HT-48B-0+TDR | SL297UH040NV36B | R-410A | - - - | - - - | - - - | 36000 | 15.4 | 13 | Yes | 214616160 | All | USA,Canada | No
EL17XC1-036-230A** | CK40HT-48B-0+TDR | SL297UH060NV36B | R-410A | - - - | - - - | - - - | 36000 | 15.4 | 13 | Yes | 214616161 | All | USA,Canada | No
EL17XC1-036-230A** | CK40HT-48B-0+TDR | SLP99UH070XV36B | R-410A | - - - | - - - | - - - | 36000 | 15.4 | 13 | Yes | 214616162 | All | USA,Canada | No
EL17XC1-036-230A** | CK40HT-48C-0+TDR | - - - | R-410A | - - - | - - - | - - - | 35400 | 14.3 | 12.2 | No | 214616163 | All | USA,Canada | No
EL17XC1-036-230A** | CK40HT-48C-0+TDR | EL180UH100NE60C | R-410A | - - - | - - - | - - - | 36000 | 15.8 | 13 | Yes | 214616164 | All | USA | No
EL17XC1-036-230A** | CK40HT-48C-0+TDR | EL195UH080NE48C | R-410A | - - - | - - - | - - - | 35600 | 15.8 | 13 | Yes | 214616165 | All | USA,Canada | No
EL17XC1-036-230A** | CK40HT-48C-0+TDR | EL195UH100NE60C | R-410A | - - - | - - - | - - - | 35600 | 15.8 | 13 | Yes | 214616166 | All | USA,Canada | No
EL17XC1-036-230A** | CK40HT-48C-0+TDR | EL196UH090XE48C | R-410A | - - - | - - - | - - - | 35800 | 16 | 13.5 | Yes | 214616167 | All | USA,Canada | Yes
EL17XC1-036-230A** | CK40HT-48C-0+TDR | EL196UH110XE60C | R-410A | - - - | - - - | - - - | 35800 | 16 | 13.5 | Yes | 214616168 | All | USA,Canada | Yes
EL17XC1-036-230A** | CK40HT-48C-0+TDR | EL280UH110E48C | R-410A | - - - | - - - | - - - | 35400 | 16.2 | 13.5 | Yes | 214616169 | All | USA | Yes
EL17XC1-036-230A** | CK40HT-48C-0+TDR | EL280UH110E60C | R-410A | - - - | - - - | - - - | 36000 | 16.2 | 13.5 | Yes | 214616170 | All | USA | Yes
EL17XC1-036-230A** | CK40HT-48C-0+TDR | EL280UH110XE60C | R-410A | - - - | - - - | - - - | 36000 | 16.2 | 13.5 | Yes | 214616171 | All | USA | Yes
EL17XC1-036-230A** | CK40HT-48C-0+TDR | EL297UH090XE48C | R-410A | - - - | - - - | - - - | 35800 | 15.8 | 13 | Yes | 214616172 | All | USA,Canada | No
EL17XC1-036-230A** | CK40HT-48C-0+TDR | EL297UH090XV36C | R-410A | - - - | - - - | - - - | 36000 | 15.8 | 13 | Yes | 214616173 | All | USA,Canada | No
EL17XC1-036-230A** | CK40HT-48C-0+TDR | EL297UH090XV48C | R-410A | - - - | - - - | - - - | 36000 | 15.8 | 13 | Yes | 214616174 | All | USA,Canada | No
EL17XC1-036-230A** | CK40HT-48C-0+TDR | EL297UH110XE60C | R-410A | - - - | - - - | - - - | 35600 | 16 | 13.5 | Yes | 214616175 | All | USA,Canada | Yes
EL17XC1-036-230A** | CK40HT-48C-0+TDR | EL297UH110XV48C | R-410A | - - - | - - - | - - - | 36000 | 15.8 | 13 | Yes | 214616176 | All | USA,Canada | No
EL17XC1-036-230A** | CK40HT-48C-0+TDR | EL297UH110XV60C | R-410A | - - - | - - - | - - - | 36000 | 15.8 | 13 | Yes | 214616177 | All | USA,Canada | No
EL17XC1-036-230A** | CK40HT-48C-0+TDR | ML180UH090E60C | R-410A | - - - | - - - | - - - | 35400 | 16 | 13.5 | Yes | 214616178 | All | USA | Yes
EL17XC1-036-230A** | CK40HT-48C-0+TDR | ML180UH110E60C | R-410A | - - - | - - - | - - - | 36000 | 16 | 13.5 | Yes | 214616179 | All | USA | Yes
EL17XC1-036-230A** | CK40HT-48C-0+TDR | ML180UH110V60C | R-410A | - - - | - - - | - - - | 36000 | 16.2 | 13.5 | Yes | 214616180 | All | USA | Yes
EL17XC1-036-230A** | CK40HT-48C-0+TDR | ML180UH110XE60C | R-410A | - - - | - - - | - - - | 36000 | 16 | 13.5 | Yes | 214616181 | All | USA | Yes
EL17XC1-036-230A** | CK40HT-48C-0+TDR | ML193UH090XE36C | R-410A | - - - | - - - | - - - | 35800 | 15.8 | 13 | Yes | 214616182 | All | USA | No
EL17XC1-036-230A** | CK40HT-48C-0+TDR | ML193UH090XE48C | R-410A | - - - | - - - | - - - | 35400 | 15.8 | 13 | Yes | 214616183 | All | USA | No
EL17XC1-036-230A** | CK40HT-48C-0+TDR | ML193UH110XE48C | R-410A | - - - | - - - | - - - | 35400 | 16 | 13.5 | Yes | 214616184 | All | USA | Yes
EL17XC1-036-230A** | CK40HT-48C-0+TDR | ML196UH090XE36C | R-410A | - - - | - - - | - - - | 35800 | 15.8 | 13 | Yes | 214616185 | All | USA,Canada | No
EL17XC1-036-230A** | CK40HT-48C-0+TDR | ML196UH090XE48C | R-410A | - - - | - - - | - - - | 35800 | 16 | 13.5 | Yes | 214616186 | All | USA,Canada | Yes
EL17XC1-036-230A** | CK40HT-48C-0+TDR | ML196UH090XE60C | R-410A | - - - | - - - | - - - | 35600 | 16 | 13.5 | Yes | 214616187 | All | USA,Canada | Yes
EL17XC1-036-230A** | CK40HT-48C-0+TDR | ML196UH110XE60C | R-410A | - - - | - - - | - - - | 35800 | 16 | 13.5 | Yes | 214616188 | All | USA,Canada | Yes
EL17XC1-036-230A** | CK40HT-48C-0+TDR | ML296UH090XV48C | R-410A | - - - | - - - | - - - | 36000 | 15.8 | 13 | Yes | 214616189 | All | USA,Canada | No
EL17XC1-036-230A** | CK40HT-48C-0+TDR | ML296UH110XV60C | R-410A | - - - | - - - | - - - | 36000 | 16 | 13.5 | Yes | 214616190 | All | USA,Canada | Yes
EL17XC1-036-230A** | CK40HT-48C-0+TDR | SL280UH080NV60C | R-410A | - - - | - - - | - - - | 36000 | 16.2 | 13.5 | Yes | 214616191 | All | USA | Yes
EL17XC1-036-230A** | CK40HT-48C-0+TDR | SL280UH090V60C | R-410A | - - - | - - - | - - - | 36000 | 15.6 | 13 | Yes | 214616192 | All | USA | No
EL17XC1-036-230A** | CK40HT-48C-0+TDR | SL280UH090XV60C | R-410A | - - - | - - - | - - - | 36000 | 15.6 | 13 | Yes | 214616193 | All | USA | No
EL17XC1-036-230A** | CK40HT-48C-0+TDR | SL280UH100NV60C | R-410A | - - - | - - - | - - - | 36000 | 16 | 13.5 | Yes | 214616194 | All | USA | Yes
EL17XC1-036-230A** | CK40HT-48C-0+TDR | SL280UH110V60C | R-410A | - - - | - - - | - - - | 36000 | 15.8 | 13 | Yes | 214616195 | All | USA | No
EL17XC1-036-230A** | CK40HT-48C-0+TDR | SL280UH110XV60C | R-410A | - - - | - - - | - - - | 36000 | 15.8 | 13 | Yes | 214616196 | All | USA | No
EL17XC1-036-230A** | CK40HT-48C-0+TDR | SL297UH080NV48C | R-410A | - - - | - - - | - - - | 36000 | 15.8 | 13 | Yes | 214616197 | All | USA,Canada | No
EL17XC1-036-230A** | CK40HT-48C-0+TDR | SLP99UH090XV36C | R-410A | - - - | - - - | - - - | 36000 | 15.8 | 13 | Yes | 214616198 | All | USA,Canada | No
EL17XC1-036-230A** | CK40HT-48C-0+TDR | SLP99UH090XV48C | R-410A | - - - | - - - | - - - | 36000 | 15.8 | 13 | Yes | 214616199 | All | USA,Canada | No
EL17XC1-036-230A** | CK40HT-48C-0+TDR | SLP99UH110XV60C | R-410A | - - - | - - - | - - - | 36000 | 15.8 | 13 | Yes | 214616200 | All | USA,Canada | No
EL17XC1-036-230A** | CK40HT-51/61C-0+TDR | - - - | R-410A | - - - | - - - | - - - | 35800 | 14.7 | 12.2 | No | 214616201 | All | USA,Canada | No
EL17XC1-036-230A** | CK40HT-51/61C-0+TDR | EL180UH100NE60C | R-410A | - - - | - - - | - - - | 36000 | 16 | 13.5 | Yes | 214616202 | All | USA | Yes
EL17XC1-036-230A** | CK40HT-51/61C-0+TDR | EL195UH080NE48C | R-410A | - - - | - - - | - - - | 36000 | 16 | 13.5 | Yes | 214616203 | All | USA,Canada | Yes
EL17XC1-036-230A** | CK40HT-51/61C-0+TDR | EL195UH100NE60C | R-410A | - - - | - - - | - - - | 36000 | 16.2 | 13.5 | Yes | 214616204 | All | USA,Canada | Yes
EL17XC1-036-230A** | CK40HT-51/61C-0+TDR | EL196UH090XE48C | R-410A | - - - | - - - | - - - | 36000 | 16.2 | 13.5 | Yes | 214616205 | All | USA,Canada | Yes
EL17XC1-036-230A** | CK40HT-51/61C-0+TDR | EL196UH110XE60C | R-410A | - - - | - - - | - - - | 36000 | 16.4 | 13.5 | Yes | 214616206 | All | USA,Canada | Yes
EL17XC1-036-230A** | CK40HT-51/61C-0+TDR | EL280UH110E48C | R-410A | - - - | - - - | - - - | 36000 | 16.6 | 13.5 | Yes | 214616207 | All | USA | Yes
EL17XC1-036-230A** | CK40HT-51/61C-0+TDR | EL280UH110E60C | R-410A | - - - | - - - | - - - | 36000 | 16.6 | 14 | Yes | 214616208 | All | USA | Yes
EL17XC1-036-230A** | CK40HT-51/61C-0+TDR | EL280UH110XE60C | R-410A | - - - | - - - | - - - | 36000 | 16.6 | 14 | Yes | 214616209 | All | USA | Yes
EL17XC1-036-230A** | CK40HT-51/61C-0+TDR | EL297UH090XE48C | R-410A | - - - | - - - | - - - | 36000 | 16.2 | 13.5 | Yes | 214616210 | All | USA,Canada | Yes
EL17XC1-036-230A** | CK40HT-51/61C-0+TDR | EL297UH090XV36C | R-410A | - - - | - - - | - - - | 36000 | 16.2 | 13.5 | Yes | 214616211 | All | USA,Canada | Yes
EL17XC1-036-230A** | CK40HT-51/61C-0+TDR | EL297UH090XV48C | R-410A | - - - | - - - | - - - | 36000 | 16.2 | 13.5 | Yes | 214616212 | All | USA,Canada | Yes
EL17XC1-036-230A** | CK40HT-51/61C-0+TDR | EL297UH110XE60C | R-410A | - - - | - - - | - - - | 36000 | 16.4 | 13.5 | Yes | 214616213 | All | USA,Canada | Yes
EL17XC1-036-230A** | CK40HT-51/61C-0+TDR | EL297UH110XV48C | R-410A | - - - | - - - | - - - | 36000 | 16.2 | 13.5 | Yes | 214616214 | All | USA,Canada | Yes
EL17XC1-036-230A** | CK40HT-51/61C-0+TDR | EL297UH110XV60C | R-410A | - - - | - - - | - - - | 36000 | 16.2 | 13.5 | Yes | 214616215 | All | USA,Canada | Yes
EL17XC1-036-230A** | CK40HT-51/61C-0+TDR | ML180UH090E60C | R-410A | - - - | - - - | - - - | 36000 | 16.6 | 13.5 | Yes | 214616216 | All | USA | Yes
EL17XC1-036-230A** | CK40HT-51/61C-0+TDR | ML180UH110E60C | R-410A | - - - | - - - | - - - | 36000 | 16.4 | 13.5 | Yes | 214616217 | All | USA | Yes
EL17XC1-036-230A** | CK40HT-51/61C-0+TDR | ML180UH110V60C | R-410A | - - - | - - - | - - - | 36000 | 16.6 | 14 | Yes | 214616218 | All | USA | Yes
EL17XC1-036-230A** | CK40HT-51/61C-0+TDR | ML180UH110XE60C | R-410A | - - - | - - - | - - - | 36000 | 16.4 | 13.5 | Yes | 214616219 | All | USA | Yes
EL17XC1-036-230A** | CK40HT-51/61C-0+TDR | ML193UH090XE36C | R-410A | - - - | - - - | - - - | 36000 | 16.2 | 13.5 | Yes | 214616220 | All | USA | Yes
EL17XC1-036-230A** | CK40HT-51/61C-0+TDR | ML193UH090XE48C | R-410A | - - - | - - - | - - - | 36000 | 16.2 | 13.5 | Yes | 214616221 | All | USA | Yes
EL17XC1-036-230A** | CK40HT-51/61C-0+TDR | ML193UH110XE48C | R-410A | - - - | - - - | - - - | 36000 | 16.2 | 13.5 | Yes | 214616222 | All | USA | Yes
EL17XC1-036-230A** | CK40HT-51/61C-0+TDR | ML196UH090XE36C | R-410A | - - - | - - - | - - - | 36000 | 16 | 13.5 | Yes | 214616223 | All | USA,Canada | Yes
EL17XC1-036-230A** | CK40HT-51/61C-0+TDR | ML196UH090XE48C | R-410A | - - - | - - - | - - - | 36000 | 16.2 | 13.5 | Yes | 214616224 | All | USA,Canada | Yes
EL17XC1-036-230A** | CK40HT-51/61C-0+TDR | ML196UH090XE60C | R-410A | - - - | - - - | - - - | 36000 | 16.4 | 13.5 | Yes | 214616225 | All | USA,Canada | Yes
EL17XC1-036-230A** | CK40HT-51/61C-0+TDR | ML196UH110XE60C | R-410A | - - - | - - - | - - - | 36000 | 16.4 | 13.5 | Yes | 214616226 | All | USA,Canada | Yes
EL17XC1-036-230A** | CK40HT-51/61C-0+TDR | ML296UH090XV48C | R-410A | - - - | - - - | - - - | 36000 | 16.2 | 13.5 | Yes | 214616227 | All | USA,Canada | Yes
EL17XC1-036-230A** | CK40HT-51/61C-0+TDR | ML296UH110XV60C | R-410A | - - - | - - - | - - - | 36000 | 16.4 | 13.5 | Yes | 214616228 | All | USA,Canada | Yes
EL17XC1-036-230A** | CK40HT-51/61C-0+TDR | SL280UH080NV60C | R-410A | - - - | - - - | - - - | 36000 | 16.6 | 13.5 | Yes | 214616229 | All | USA | Yes
EL17XC1-036-230A** | CK40HT-51/61C-0+TDR | SL280UH090V60C | R-410A | - - - | - - - | - - - | 36000 | 16 | 13.5 | Yes | 214616230 | All | USA | Yes
EL17XC1-036-230A** | CK40HT-51/61C-0+TDR | SL280UH090XV60C | R-410A | - - - | - - - | - - - | 36000 | 16 | 13.5 | Yes | 214616231 | All | USA | Yes
EL17XC1-036-230A** | CK40HT-51/61C-0+TDR | SL280UH100NV60C | R-410A | - - - | - - - | - - - | 36000 | 16.4 | 13.5 | Yes | 214616232 | All | USA | Yes
EL17XC1-036-230A** | CK40HT-51/61C-0+TDR | SL280UH110V60C | R-410A | - - - | - - - | - - - | 36000 | 16 | 13.5 | Yes | 214616233 | All | USA | Yes
EL17XC1-036-230A** | CK40HT-51/61C-0+TDR | SL280UH110XV60C | R-410A | - - - | - - - | - - - | 36000 | 16 | 13.5 | Yes | 214616234 | All | USA | Yes
EL17XC1-036-230A** | CK40HT-51/61C-0+TDR | SL297UH080NV48C | R-410A | - - - | - - - | - - - | 36000 | 16.2 | 13.5 | Yes | 214616235 | All | USA,Canada | Yes
EL17XC1-036-230A** | CK40HT-51/61C-0+TDR | SLP99UH090XV36C | R-410A | - - - | - - - | - - - | 36000 | 16.2 | 13.5 | Yes | 214616236 | All | USA,Canada | Yes
EL17XC1-036-230A** | CK40HT-51/61C-0+TDR | SLP99UH090XV48C | R-410A | - - - | - - - | - - - | 36000 | 16.2 | 13.5 | Yes | 214616237 | All | USA,Canada | Yes
EL17XC1-036-230A** | CK40HT-51/61C-0+TDR | SLP99UH110XV60C | R-410A | - - - | - - - | - - - | 36000 | 16.2 | 13.5 | Yes | 214616238 | All | USA,Canada | Yes
EL17XC1-036-230A** | CRX35-30/36B+TDR | EL280DF090E48B | R-410A | - - - | - - - | - - - | 35800 | 15.4 | 13.1 | Yes | 213180279 | All | USA | No
EL17XC1-036-230A** | CRX35-30/36B+TDR | EL297DF045XV36B | R-410A | - - - | - - - | - - - | 36000 | 14.7 | 12.5 | No | 213186999 | All | USA | No
EL17XC1-036-230A** | CRX35-30/36B+TDR | EL297DF070XE48B | R-410A | - - - | - - - | - - - | 35000 | 14.7 | 12.5 | No | 213500092 | All | USA,Canada | No
EL17XC1-036-230A** | CRX35-30/36B+TDR | EL297DF070XV48B | R-410A | - - - | - - - | - - - | 36000 | 14.7 | 12.5 | No | 213187000 | All | USA | No
EL17XC1-036-230A** | CRX35-30/36B+TDR | ML180DF090E48B | R-410A | - - - | - - - | - - - | 36000 | 15.6 | 13.3 | Yes | 213180283 | All | USA | No
EL17XC1-036-230A** | CRX35-30/36B+TDR | ML193DF045XE36B | R-410A | - - - | - - - | - - - | 35600 | 15.2 | 12.9 | Yes | 213180284 | All | USA | No
EL17XC1-036-230A** | CRX35-30/36B+TDR | ML193DF070XE36B | R-410A | - - - | - - - | - - - | 35800 | 15.2 | 12.9 | Yes | 213180285 | All | USA | No
EL17XC1-036-230A** | CRX35-30/36B+TDR | ML196DF070XE48B | R-410A | - - - | - - - | - - - | 36000 | 14.7 | 12.5 | No | 213180286 | All | USA | No
EL17XC1-036-230A** | CRX35-30/36B+TDR | ML296DF045XV36B | R-410A | - - - | - - - | - - - | 35800 | 14.4 | 12.4 | No | 213180287 | All | USA | No
EL17XC1-036-230A** | CRX35-30/36B+TDR | ML296DF070XV48B | R-410A | - - - | - - - | - - - | 36000 | 14.7 | 12.5 | No | 213180288 | All | USA | No
EL17XC1-036-230A** | CRX35-30/36B+TDR | SL280DF060NV36B | R-410A | - - - | - - - | - - - | 36000 | 14.7 | 12.5 | No | 213180289 | All | USA | No
EL17XC1-036-230A** | CRX35-30/36B+TDR | SL280DF090V48B | R-410A | - - - | - - - | - - - | 36000 | 14.7 | 12.5 | No | 213180290 | All | USA | No
EL17XC1-036-230A** | CRX35-30/36B+TDR | SLP99DF070XV36B | R-410A | - - - | - - - | - - - | 36000 | 14.7 | 12.5 | No | 213180291 | All | USA | No
EL17XC1-036-230A** | CRX35-30/36C+TDR | EL297DF090XE48C | R-410A | - - - | - - - | - - - | 36000 | 15.6 | 13.2 | Yes | 213500094 | All | USA,Canada | No
EL17XC1-036-230A** | CRX35-30/36C+TDR | EL297DF090XV60C | R-410A | - - - | - - - | - - - | 36000 | 15.4 | 13.1 | Yes | 213187001 | All | USA,Canada | No
EL17XC1-036-230A** | CRX35-30/36C+TDR | EL297DF110XV60C | R-410A | - - - | - - - | - - - | 36000 | 15.2 | 13 | Yes | 213187002 | All | USA,Canada | No
EL17XC1-036-230A** | CRX35-30/36C+TDR | ML180DF110E60C | R-410A | - - - | - - - | - - - | 36000 | 16 | 13.6 | Yes | 213180296 | All | USA | Yes
EL17XC1-036-230A** | CRX35-30/36C+TDR | ML193DF090XE48C | R-410A | - - - | - - - | - - - | 36000 | 15.6 | 13.2 | Yes | 213180297 | All | USA | No
EL17XC1-036-230A** | CRX35-30/36C+TDR | ML196DF090XE48C | R-410A | - - - | - - - | - - - | 36000 | 15.8 | 13.4 | Yes | 213180298 | All | USA,Canada | No
EL17XC1-036-230A** | CRX35-30/36C+TDR | ML196DF110XE60C | R-410A | - - - | - - - | - - - | 36000 | 15.6 | 13.3 | Yes | 213180299 | All | USA,Canada | No
EL17XC1-036-230A** | CRX35-30/36C+TDR | ML296DF090XV60C | R-410A | - - - | - - - | - - - | 36000 | 15.4 | 13.2 | Yes | 213180300 | All | USA,Canada | No
EL17XC1-036-230A** | CRX35-30/36C+TDR | SL280DF110V60C | R-410A | - - - | - - - | - - - | 36000 | 15.8 | 13.5 | Yes | 213180301 | All | USA | No
EL17XC1-036-230A** | CRX35-30/36C+TDR | SLP99DF090XV36C | R-410A | - - - | - - - | - - - | 36000 | 15.4 | 13.2 | Yes | 213180302 | All | USA,Canada | No
EL17XC1-036-230A** | CRX35-30/36C+TDR | SLP99DF090XV48C | R-410A | - - - | - - - | - - - | 36000 | 15.2 | 13 | Yes | 213180303 | All | USA,Canada | No
EL17XC1-036-230A** | CRX35-30/36C+TDR | SLP99DF090XV60C | R-410A | - - - | - - - | - - - | 36000 | 15.4 | 13.1 | Yes | 213180304 | All | USA,Canada | No
EL17XC1-036-230A** | CRX35-30/36C+TDR | SLP99DF110XV60C | R-410A | - - - | - - - | - - - | 36000 | 15.2 | 13 | Yes | 213180305 | All | USA,Canada | No
EL17XC1-036-230A** | CRX35-42B+TDR | EL280DF090E48B | R-410A | - - - | - - - | - - - | 36000 | 15.8 | 13.3 | Yes | 213180306 | All | USA | No
EL17XC1-036-230A** | CRX35-42B+TDR | EL297DF045XV36B | R-410A | - - - | - - - | - - - | 36000 | 15.4 | 13 | Yes | 213187003 | All | USA,Canada | No
EL17XC1-036-230A** | CRX35-42B+TDR | EL297DF070XE48B | R-410A | - - - | - - - | - - - | 36000 | 15.2 | 12.8 | Yes | 213500093 | All | USA,Canada | No
EL17XC1-036-230A** | CRX35-42B+TDR | EL297DF070XV48B | R-410A | - - - | - - - | - - - | 36000 | 14.7 | 12.5 | No | 213187004 | All | USA | No
EL17XC1-036-230A** | CRX35-42B+TDR | ML180DF070E36B | R-410A | - - - | - - - | - - - | 36000 | 15.6 | 13.3 | Yes | 213180310 | All | USA | No
EL17XC1-036-230A** | CRX35-42B+TDR | ML180DF090E48B | R-410A | - - - | - - - | - - - | 36000 | 16 | 13.5 | Yes | 213180311 | All | USA | Yes
EL17XC1-036-230A** | CRX35-42B+TDR | ML193DF045XE36B | R-410A | - - - | - - - | - - - | 36000 | 15.6 | 13.2 | Yes | 213180312 | All | USA | No
EL17XC1-036-230A** | CRX35-42B+TDR | ML193DF070XE36B | R-410A | - - - | - - - | - - - | 36000 | 15.6 | 13.1 | Yes | 213180313 | All | USA | No
EL17XC1-036-230A** | CRX35-42B+TDR | ML196DF045XE36B | R-410A | - - - | - - - | - - - | 35800 | 15.4 | 13.2 | Yes | 213180314 | All | USA,Canada | No
EL17XC1-036-230A** | CRX35-42B+TDR | ML196DF070XE48B | R-410A | - - - | - - - | - - - | 36000 | 15.4 | 13 | Yes | 213180315 | All | USA,Canada | No
EL17XC1-036-230A** | CRX35-42B+TDR | ML296DF045XV36B | R-410A | - - - | - - - | - - - | 36000 | 14.7 | 12.5 | No | 213180316 | All | USA | No
EL17XC1-036-230A** | CRX35-42B+TDR | ML296DF070XV48B | R-410A | - - - | - - - | - - - | 36000 | 15.4 | 13 | Yes | 213180317 | All | USA,Canada | No
EL17XC1-036-230A** | CRX35-42B+TDR | ML296DF090XV60C | R-410A | - - - | - - - | - - - | 36000 | 15.6 | 13.2 | Yes | 213180318 | All | USA,Canada | No
EL17XC1-036-230A** | CRX35-42B+TDR | SL280DF060NV36B | R-410A | - - - | - - - | - - - | 36000 | 15.2 | 13 | Yes | 213180319 | All | USA | No
EL17XC1-036-230A** | CRX35-42B+TDR | SL280DF090V48B | R-410A | - - - | - - - | - - - | 36000 | 15.6 | 13.1 | Yes | 213180320 | All | USA | No
EL17XC1-036-230A** | CRX35-42B+TDR | SLP99DF070XV36B | R-410A | - - - | - - - | - - - | 36000 | 15.4 | 13 | Yes | 213180321 | All | USA,Canada | No
EL17XC1-036-230A** | CRX35-48C+TDR | EL297DF090XE48C | R-410A | - - - | - - - | - - - | 36000 | 16 | 13.3 | Yes | 213500095 | All | USA,Canada | Yes
EL17XC1-036-230A** | CRX35-48C+TDR | EL297DF090XV60C | R-410A | - - - | - - - | - - - | 36000 | 15.8 | 13.2 | Yes | 213187005 | All | USA,Canada | No
EL17XC1-036-230A** | CRX35-48C+TDR | EL297DF110XV60C | R-410A | - - - | - - - | - - - | 36000 | 15.6 | 13.2 | Yes | 213187006 | All | USA,Canada | No
EL17XC1-036-230A** | CRX35-48C+TDR | ML180DF110E60C | R-410A | - - - | - - - | - - - | 36000 | 16.4 | 13.8 | Yes | 213180326 | All | USA | Yes
EL17XC1-036-230A** | CRX35-48C+TDR | ML193DF090XE48C | R-410A | - - - | - - - | - - - | 36000 | 16 | 13.5 | Yes | 213180327 | All | USA | Yes
EL17XC1-036-230A** | CRX35-48C+TDR | ML196DF090XE48C | R-410A | - - - | - - - | - - - | 36000 | 16.2 | 13.6 | Yes | 213180328 | All | USA,Canada | Yes
EL17XC1-036-230A** | CRX35-48C+TDR | ML196DF110XE60C | R-410A | - - - | - - - | - - - | 36000 | 16.2 | 13.6 | Yes | 213180329 | All | USA,Canada | Yes
EL17XC1-036-230A** | CRX35-48C+TDR | ML296DF090XV60C | R-410A | - - - | - - - | - - - | 36000 | 15.8 | 13.4 | Yes | 213180330 | All | USA,Canada | No
EL17XC1-036-230A** | CRX35-48C+TDR | SL280DF080NV60C | R-410A | - - - | - - - | - - - | 36000 | 16 | 13.4 | Yes | 213180331 | All | USA | Yes
EL17XC1-036-230A** | CRX35-48C+TDR | SL280DF110V60C | R-410A | - - - | - - - | - - - | 36000 | 16.2 | 13.7 | Yes | 213180332 | All | USA | Yes
EL17XC1-036-230A** | CRX35-48C+TDR | SLP99DF090XV36C | R-410A | - - - | - - - | - - - | 36000 | 15.8 | 13.4 | Yes | 213180333 | All | USA,Canada | No
EL17XC1-036-230A** | CRX35-48C+TDR | SLP99DF090XV48C | R-410A | - - - | - - - | - - - | 36000 | 15.6 | 13.3 | Yes | 213180334 | All | USA,Canada | No
EL17XC1-036-230A** | CRX35-48C+TDR | SLP99DF090XV60C | R-410A | - - - | - - - | - - - | 36000 | 15.8 | 13.2 | Yes | 213180335 | All | USA,Canada | No
EL17XC1-036-230A** | CRX35-48C+TDR | SLP99DF110XV60C | R-410A | - - - | - - - | - - - | 36000 | 15.6 | 13.2 | Yes | 213180336 | All | USA,Canada | No
EL17XC1-036-230A** | CRX35-50/60C+TDR | - - - | R-410A | - - - | - - - | - - - | 35800 | 14.4 | 12 | No | 213180341 | All | USA | No
EL17XC1-036-230A** | CRX35-50/60C+TDR | ML193DF090XE48C | R-410A | - - - | - - - | - - - | 36000 | 16 | 13.6 | Yes | 213180337 | All | USA | Yes
EL17XC1-036-230A** | CRX35-50/60C+TDR | ML196DF090XE48C | R-410A | - - - | - - - | - - - | 36000 | 16.2 | 13.6 | Yes | 213180338 | All | USA,Canada | Yes
EL17XC1-036-230A** | CRX35-50/60C+TDR | ML196DF110XE60C | R-410A | - - - | - - - | - - - | 36000 | 16.4 | 13.7 | Yes | 213180339 | All | USA,Canada | Yes
EL17XC1-036-230A** | CRX35-50/60C+TDR | SL280DF080NV60C | R-410A | - - - | - - - | - - - | 36000 | 16 | 13.6 | Yes | 213180340 | All | USA | Yes
EL17XC1-036-230A** | CX35-18/24A+TDR | ML180UH030V36A | R-410A | 33200 | 15 | 12.5 | 32200 | 14.3 | 12 | No | 208844607 | All | USA | No
EL17XC1-036-230A** | CX35-18/24A+TDR | ML180UH045V36A | R-410A | 33200 | 15 | 12.5 | 32200 | 14.3 | 12 | No | 208844608 | All | USA | No
EL17XC1-036-230A** | CX35-18/24B+TDR | ML180UH070V36B | R-410A | 33200 | 15 | 12.5 | 32200 | 14.3 | 12 | No | 208844609 | All | USA | No
EL17XC1-036-230A** | CX35-18/24B+TDR | ML180UH070V48B | R-410A | 33200 | 15 | 12.5 | 32200 | 14.3 | 12 | No | 208844610 | All | USA | No
EL17XC1-036-230A** | CX35-24A+TDR | ML180UH030V36A | R-410A | 35800 | 15.5 | 13 | 34800 | 14.7 | 12.2 | No | 208844611 | All | USA | No
EL17XC1-036-230A** | CX35-24A+TDR | ML180UH045E36A | R-410A | 35800 | 15.5 | 12.5 | 34400 | 15.2 | 12.5 | Yes | 208844612 | All | USA | No
EL17XC1-036-230A** | CX35-24A+TDR | ML180UH045V36A | R-410A | 35800 | 15.5 | 13 | 34800 | 14.7 | 12.2 | No | 208844613 | All | USA | No
EL17XC1-036-230A** | CX35-24A+TDR | ML180UH070E36A | R-410A | 35800 | 15.5 | 13 | 34400 | 15.2 | 12.5 | Yes | 208844614 | All | USA | No
EL17XC1-036-230A** | CX35-24A+TDR | ML180UH070V36A | R-410A | 35400 | 16 | 13 | 34400 | 15.2 | 12.5 | Yes | 208844615 | All | USA | No
EL17XC1-036-230A** | CX35-24A+TDR | ML180UH070XE36A | R-410A | 35800 | 15.5 | 13 | 34400 | 15.2 | 12.5 | Yes | 208844616 | All | USA | No
EL17XC1-036-230A** | CX35-24B+TDR | EL196UH030XE36B | R-410A | 35000 | 15.1 | 12.7 | 33800 | 14.7 | 12.2 | No | 208844617 | All | USA,Canada | No
EL17XC1-036-230A** | CX35-24B+TDR | ML180UH070V36B | R-410A | 35800 | 16 | 13 | 34600 | 15.2 | 12.5 | Yes | 208844618 | All | USA | No
EL17XC1-036-230A** | CX35-24B+TDR | ML180UH070V48B | R-410A | 35600 | 16.2 | 13.5 | 34600 | 15.4 | 13 | Yes | 208844619 | All | USA | No
EL17XC1-036-230A** | CX35-24B+TDR | ML180UH090V48B | R-410A | 35400 | 16 | 13 | 34400 | 14.7 | 12.2 | No | 208844620 | All | USA | No
EL17XC1-036-230A** | CX35-24B+TDR | ML196UH030XE36B | R-410A | 35000 | 15.1 | 12.7 | 33800 | 14.7 | 12.2 | No | 208844621 | All | USA,Canada | No
EL17XC1-036-230A** | CX35-24B+TDR | ML196UH070XE48B | R-410A | 35600 | 15.8 | 13 | 34400 | 14.4 | 12.2 | No | 208844622 | All | USA,Canada | No
EL17XC1-036-230A** | CX35-30/36A+TDR | EL180UH040NE36A | R-410A | 35000 | 15.1 | 12.7 | 33400 | 14.4 | 12.2 | No | 208844623 | All | USA | No
EL17XC1-036-230A** | CX35-30/36A+TDR | EL180UH060NE36A | R-410A | 35000 | 15.1 | 12.7 | 33400 | 14.4 | 12.2 | No | 208844624 | All | USA | No
EL17XC1-036-230A** | CX35-30/36A+TDR | EL280UH045E36A | R-410A | 34200 | 15.5 | 13 | 34000 | 14.4 | 12.2 | No | 208844625 | All | USA | No
EL17XC1-036-230A** | CX35-30/36A+TDR | EL280UH070E36A | R-410A | 34800 | 15.1 | 12.7 | 33400 | 14.7 | 12.2 | No | 208844626 | All | USA | No
EL17XC1-036-230A** | CX35-30/36A+TDR | ML180UH030V36A | R-410A | 35000 | 15.5 | 13 | 34000 | 14.4 | 12.2 | No | 208844627 | All | USA | No
EL17XC1-036-230A** | CX35-30/36A+TDR | ML180UH045E36A | R-410A | 35200 | 15.5 | 12.5 | 33600 | 14.7 | 12.2 | No | 208844628 | All | USA | No
EL17XC1-036-230A** | CX35-30/36A+TDR | ML180UH045V36A | R-410A | 35000 | 15.5 | 13 | 34000 | 14.4 | 12.2 | No | 208844629 | All | USA | No
EL17XC1-036-230A** | CX35-30/36A+TDR | ML180UH045XE36A | R-410A | 35200 | 15.5 | 12.5 | 33600 | 14.7 | 12.2 | No | 208844630 | All | USA | No
EL17XC1-036-230A** | CX35-30/36A+TDR | ML180UH070E36A | R-410A | 35200 | 15.5 | 12.7 | 33600 | 14.4 | 12.2 | No | 208844631 | All | USA | No
EL17XC1-036-230A** | CX35-30/36A+TDR | ML180UH070V36A | R-410A | 35000 | 15.1 | 12.7 | 34000 | 14.4 | 12.2 | No | 208844632 | All | USA | No
EL17XC1-036-230A** | CX35-30/36A+TDR | ML180UH070XE36A | R-410A | 35200 | 15.5 | 12.7 | 33600 | 14.4 | 12.2 | No | 208844633 | All | USA | No
EL17XC1-036-230A** | CX35-30/36A+TDR | SL280UH060NV36A | R-410A | 35200 | 15.8 | 13 | 34600 | 14.7 | 12.2 | No | 208844634 | All | USA | No
EL17XC1-036-230A** | CX35-30/36A+TDR | SL280UH070V36A | R-410A | 35000 | 15.2 | 12.7 | 34000 | 14.4 | 12.2 | No | 208844635 | All | USA | No
EL17XC1-036-230A** | CX35-30/36A+TDR | SL280UH070XV36A | R-410A | 35000 | 15.2 | 12.7 | 34000 | 14.4 | 12.2 | No | 208844636 | All | USA | No
EL17XC1-036-230A** | CX35-30/36B+TDR | EL180UH080NE48B | R-410A | 34400 | 15.8 | 13 | 33200 | 14.4 | 12.2 | No | 208844637 | All | USA | No
EL17XC1-036-230A** | CX35-30/36B+TDR | EL195UH040NE36B | R-410A | 34200 | 15.1 | 12.7 | 33200 | 14.4 | 12.2 | No | 208844638 | All | USA,Canada | No
EL17XC1-036-230A** | CX35-30/36B+TDR | EL196UH045XE36B | R-410A | 34400 | 15.1 | 12.6 | 32800 | 14.4 | 12.2 | No | 208844639 | All | USA,Canada | No
EL17XC1-036-230A** | CX35-30/36B+TDR | EL280UH090E36B | R-410A | 34600 | 15.5 | 13 | 33800 | 14.7 | 12.2 | No | 208844640 | All | USA | No
EL17XC1-036-230A** | CX35-30/36B+TDR | EL280UH090E48B | R-410A | 34400 | 15.5 | 13 | 33600 | 14.7 | 12.2 | No | 208844641 | All | USA | No
EL17XC1-036-230A** | CX35-30/36B+TDR | EL280UH090XE48B | R-410A | 34400 | 15.5 | 13 | 33600 | 14.7 | 12.2 | No | 208844642 | All | USA | No
EL17XC1-036-230A** | CX35-30/36B+TDR | EL297UH045XE36B | R-410A | - - - | - - - | - - - | 33200 | 14.4 | 12.2 | No | 213433907 | All | USA,Canada | No
EL17XC1-036-230A** | CX35-30/36B+TDR | EL297UH045XV36B | R-410A | - - - | - - - | - - - | 33800 | 14.3 | 12 | No | 213186346 | All | USA,Canada | No
EL17XC1-036-230A** | CX35-30/36B+TDR | EL297UH070XV36B | R-410A | - - - | - - - | - - - | 34000 | 14.4 | 12.2 | No | 213186347 | All | USA,Canada | No
EL17XC1-036-230A** | CX35-30/36B+TDR | EL297UH110XV60C | R-410A | - - - | - - - | - - - | 33800 | 14.3 | 12 | No | 213183392 | All | USA,Canada | No
EL17XC1-036-230A** | CX35-30/36B+TDR | ML180UH070E36B | R-410A | 34400 | 15.8 | 13 | 33800 | 14.7 | 12.2 | No | 208844646 | All | USA | No
EL17XC1-036-230A** | CX35-30/36B+TDR | ML180UH070V36B | R-410A | 35000 | 15.8 | 13 | 34000 | 14.7 | 12.2 | No | 208844647 | All | USA | No
EL17XC1-036-230A** | CX35-30/36B+TDR | ML180UH070V48B | R-410A | 35400 | 16 | 13 | 34400 | 14.7 | 12.2 | No | 208844648 | All | USA | No
EL17XC1-036-230A** | CX35-30/36B+TDR | ML180UH070XE36B | R-410A | 34400 | 15.8 | 13 | 33800 | 14.7 | 12.2 | No | 208844649 | All | USA | No
EL17XC1-036-230A** | CX35-30/36B+TDR | ML180UH090E48B | R-410A | 35000 | 16 | 13 | 33800 | 15.2 | 12.5 | Yes | 208844650 | All | USA | No
EL17XC1-036-230A** | CX35-30/36B+TDR | ML180UH090V48B | R-410A | 35200 | 15.8 | 13 | 34000 | 14.7 | 12.2 | No | 208844651 | All | USA | No
EL17XC1-036-230A** | CX35-30/36B+TDR | ML180UH090XE48B | R-410A | 35000 | 16 | 13 | 33800 | 15.2 | 12.5 | Yes | 208844652 | All | USA | No
EL17XC1-036-230A** | CX35-30/36B+TDR | ML193UH030XE36B | R-410A | 34200 | 15.5 | 12.7 | 33600 | 14.3 | 12.2 | No | 208844653 | All | USA | No
EL17XC1-036-230A** | CX35-30/36B+TDR | ML193UH045XE36B | R-410A | 34800 | 15.1 | 12.7 | 33200 | 14.4 | 12.2 | No | 208844654 | All | USA | No
EL17XC1-036-230A** | CX35-30/36B+TDR | ML193UH070XE36B | R-410A | 34800 | 15.5 | 12.7 | 33200 | 14.7 | 12.2 | No | 208844655 | All | USA | No
EL17XC1-036-230A** | CX35-30/36B+TDR | ML196UH045XE36B | R-410A | 34400 | 15.1 | 12.6 | 32800 | 14.4 | 12.2 | No | 208844656 | All | USA,Canada | No
EL17XC1-036-230A** | CX35-30/36B+TDR | ML196UH070XE48B | R-410A | 34200 | 15.5 | 12.7 | 33800 | 14.3 | 12 | No | 208844657 | All | USA,Canada | No
EL17XC1-036-230A** | CX35-30/36B+TDR | ML296UH045XV36B | R-410A | 35000 | 15.2 | 12.7 | 33800 | 14.3 | 12 | No | 208844658 | All | USA,Canada | No
EL17XC1-036-230A** | CX35-30/36B+TDR | ML296UH070XV36B | R-410A | 34800 | 15.2 | 12.6 | 33800 | 14.3 | 12 | No | 208844659 | All | USA,Canada | No
EL17XC1-036-230A** | CX35-30/36B+TDR | SL280UH080NV48B | R-410A | 35200 | 16 | 13 | 34600 | 14.7 | 12.2 | No | 208844660 | All | USA | No
EL17XC1-036-230A** | CX35-30/36B+TDR | SL280UH090V36B | R-410A | 35200 | 16 | 13 | 34000 | 14.7 | 12.2 | No | 208844661 | All | USA | No
EL17XC1-036-230A** | CX35-30/36B+TDR | SL280UH090V48B | R-410A | 35200 | 15.8 | 13 | 34000 | 14.7 | 12.2 | No | 208844662 | All | USA | No
EL17XC1-036-230A** | CX35-30/36B+TDR | SL280UH090XV48B | R-410A | 35200 | 15.8 | 13 | 34000 | 14.7 | 12.2 | No | 208844663 | All | USA | No
EL17XC1-036-230A** | CX35-30/36B+TDR | SL297UH040NV36B | R-410A | 35200 | 15.5 | 12.7 | 34000 | 14.4 | 12.2 | No | 208844664 | All | USA,Canada | No
EL17XC1-036-230A** | CX35-30/36B+TDR | SL297UH060NV36B | R-410A | 35000 | 15.1 | 12.7 | 34000 | 14.4 | 12.2 | No | 208844665 | All | USA,Canada | No
EL17XC1-036-230A** | CX35-30/36B+TDR | SLP99UH070XV36B | R-410A | 35000 | 15.2 | 12.7 | 34000 | 14.4 | 12.2 | No | 208844666 | All | USA,Canada | No
EL17XC1-036-230A** | CX35-30/36C+TDR | EL180UH100NE60C | R-410A | 35000 | 15.8 | 13 | 33800 | 14.4 | 12.2 | No | 208844667 | All | USA | No
EL17XC1-036-230A** | CX35-30/36C+TDR | EL195UH080NE48C | R-410A | 34600 | 15.5 | 13 | 33400 | 14.7 | 12.2 | No | 208844668 | All | USA,Canada | No
EL17XC1-036-230A** | CX35-30/36C+TDR | EL195UH100NE60C | R-410A | 35000 | 15.5 | 13 | 33400 | 14.7 | 12.2 | No | 208844669 | All | USA,Canada | No
EL17XC1-036-230A** | CX35-30/36C+TDR | EL196UH090XE48C | R-410A | 34800 | 15.8 | 13 | 33600 | 14.7 | 12.2 | No | 208844670 | All | USA,Canada | No
EL17XC1-036-230A** | CX35-30/36C+TDR | EL196UH110XE60C | R-410A | 35400 | 15.8 | 13 | 33600 | 14.7 | 12.2 | No | 208844671 | All | USA,Canada | No
EL17XC1-036-230A** | CX35-30/36C+TDR | EL280UH110E48C | R-410A | 34400 | 16 | 13 | 33400 | 15.2 | 12.5 | Yes | 208844672 | All | USA | No
EL17XC1-036-230A** | CX35-30/36C+TDR | EL280UH110E60C | R-410A | 35600 | 16 | 13 | 33800 | 15.2 | 12.5 | Yes | 208844673 | All | USA | No
EL17XC1-036-230A** | CX35-30/36C+TDR | EL280UH110XE60C | R-410A | 35600 | 16 | 13 | 33800 | 15.2 | 12.5 | Yes | 208844674 | All | USA | No
EL17XC1-036-230A** | CX35-30/36C+TDR | EL297UH090XE48C | R-410A | - - - | - - - | - - - | 33600 | 14.7 | 12.2 | No | 213500215 | All | USA,Canada | No
EL17XC1-036-230A** | CX35-30/36C+TDR | EL297UH090XV36C | R-410A | - - - | - - - | - - - | 34000 | 14.7 | 12.2 | No | 213186348 | All | USA,Canada | No
EL17XC1-036-230A** | CX35-30/36C+TDR | EL297UH090XV48C | R-410A | - - - | - - - | - - - | 33800 | 14.7 | 12.2 | No | 213186349 | All | USA,Canada | No
EL17XC1-036-230A** | CX35-30/36C+TDR | EL297UH110XE60C | R-410A | - - - | - - - | - - - | 33400 | 14.7 | 12.2 | No | 213433908 | All | USA,Canada | No
EL17XC1-036-230A** | CX35-30/36C+TDR | EL297UH110XV48C | R-410A | - - - | - - - | - - - | 34000 | 14.7 | 12.2 | No | 213186350 | All | USA,Canada | No
EL17XC1-036-230A** | CX35-30/36C+TDR | EL297UH110XV60C | R-410A | - - - | - - - | - - - | 34000 | 14.7 | 12.2 | No | 213183393 | All | USA,Canada | No
EL17XC1-036-230A** | CX35-30/36C+TDR | ML180UH090E60C | R-410A | 35400 | 16 | 13 | 33400 | 14.7 | 12.2 | No | 208844680 | All | USA | No
EL17XC1-036-230A** | CX35-30/36C+TDR | ML180UH110E60C | R-410A | 35000 | 16 | 13 | 34000 | 14.7 | 12.2 | No | 208844681 | All | USA | No
EL17XC1-036-230A** | CX35-30/36C+TDR | ML180UH110V60C | R-410A | 35600 | 16.2 | 13.5 | 34600 | 15.2 | 12.5 | Yes | 208844682 | All | USA | No
EL17XC1-036-230A** | CX35-30/36C+TDR | ML180UH110XE60C | R-410A | 35000 | 16 | 13 | 34000 | 14.7 | 12.2 | No | 208844683 | All | USA | No
EL17XC1-036-230A** | CX35-30/36C+TDR | ML193UH090XE36C | R-410A | 34200 | 15.5 | 13 | 33600 | 14.7 | 12.2 | No | 208844684 | All | USA | No
EL17XC1-036-230A** | CX35-30/36C+TDR | ML193UH090XE48C | R-410A | 34600 | 15.8 | 13 | 33200 | 14.7 | 12.2 | No | 208844685 | All | USA | No
EL17XC1-036-230A** | CX35-30/36C+TDR | ML193UH110XE48C | R-410A | 34600 | 15.8 | 13 | 33400 | 14.7 | 12.2 | No | 208844686 | All | USA | No
EL17XC1-036-230A** | CX35-30/36C+TDR | ML196UH090XE36C | R-410A | 34400 | 15.5 | 13 | 33800 | 14.7 | 12.2 | No | 208844687 | All | USA,Canada | No
EL17XC1-036-230A** | CX35-30/36C+TDR | ML196UH090XE48C | R-410A | 34800 | 15.8 | 13 | 33600 | 14.7 | 12.2 | No | 208844688 | All | USA,Canada | No
EL17XC1-036-230A** | CX35-30/36C+TDR | ML196UH090XE60C | R-410A | 35200 | 15.8 | 13 | 33600 | 14.7 | 12.2 | No | 208844689 | All | USA,Canada | No
EL17XC1-036-230A** | CX35-30/36C+TDR | ML196UH110XE60C | R-410A | 35400 | 15.8 | 13 | 33600 | 14.7 | 12.2 | No | 208844690 | All | USA,Canada | No
EL17XC1-036-230A** | CX35-30/36C+TDR | ML296UH090XV48C | R-410A | 35400 | 15.8 | 13 | 34200 | 14.7 | 12.2 | No | 208844691 | All | USA,Canada | No
EL17XC1-036-230A** | CX35-30/36C+TDR | SL297UH080NV48C | R-410A | 35000 | 15.5 | 13 | 34000 | 14.7 | 12.2 | No | 208844692 | All | USA,Canada | No
EL17XC1-036-230A** | CX35-30/36C+TDR | SLP99UH090XV36C | R-410A | 35200 | 15.8 | 13 | 34000 | 14.7 | 12.2 | No | 208844693 | All | USA,Canada | No
EL17XC1-036-230A** | CX35-30/36C+TDR | SLP99UH090XV48C | R-410A | 35000 | 15.8 | 13 | 33800 | 14.7 | 12.2 | No | 208844694 | All | USA,Canada | No
EL17XC1-036-230A** | CX35-30/36C+TDR | SLP99UH110XV60C | R-410A | 35400 | 15.8 | 13 | 34400 | 14.7 | 12.2 | No | 208844695 | All | USA,Canada | No
EL17XC1-036-230A** | CX35-30A+TDR | EL180UH040NE36A | R-410A | 36000 | 16.2 | 13.5 | 35200 | 15.4 | 13 | Yes | 208844696 | All | USA | No
EL17XC1-036-230A** | CX35-30A+TDR | EL180UH060NE36A | R-410A | 36000 | 16.2 | 13.5 | 35200 | 15.4 | 13 | Yes | 208844697 | All | USA | No
EL17XC1-036-230A** | CX35-30A+TDR | EL280UH045E36A | R-410A | 36000 | 16.6 | 13.5 | 35800 | 15.4 | 13 | Yes | 208844698 | All | USA | No
EL17XC1-036-230A** | CX35-30A+TDR | EL280UH070E36A | R-410A | 36000 | 16.2 | 13.5 | 35000 | 15.4 | 13 | Yes | 208844699 | All | USA | No
EL17XC1-036-230A** | CX35-30A+TDR | EL280UH070XE36A | R-410A | 36000 | 16.2 | 13.5 | 35000 | 15.4 | 13 | Yes | 208844700 | All | USA | No
EL17XC1-036-230A** | CX35-30A+TDR | ML180UH030V36A | R-410A | 36000 | 16.4 | 13.5 | 35600 | 15.4 | 13 | Yes | 208844701 | All | USA | No
EL17XC1-036-230A** | CX35-30A+TDR | ML180UH045E36A | R-410A | 36000 | 16.4 | 13.5 | 35200 | 15.4 | 13 | Yes | 208844702 | All | USA | No
EL17XC1-036-230A** | CX35-30A+TDR | ML180UH045V36A | R-410A | 36000 | 16.4 | 13.5 | 35600 | 15.4 | 13 | Yes | 208844703 | All | USA | No
EL17XC1-036-230A** | CX35-30A+TDR | ML180UH045XE36A | R-410A | 36000 | 16.4 | 13.5 | 35200 | 15.4 | 13 | Yes | 208844704 | All | USA | No
EL17XC1-036-230A** | CX35-30A+TDR | ML180UH070E36A | R-410A | 36000 | 16.2 | 13.5 | 35200 | 15.4 | 13 | Yes | 208844705 | All | USA | No
EL17XC1-036-230A** | CX35-30A+TDR | ML180UH070V36A | R-410A | 36000 | 16.2 | 13.5 | 35600 | 15.2 | 12.5 | Yes | 208844706 | All | USA | No
EL17XC1-036-230A** | CX35-30A+TDR | ML180UH070XE36A | R-410A | 36000 | 16.2 | 13.5 | 35200 | 15.4 | 13 | Yes | 208844707 | All | USA | No
EL17XC1-036-230A** | CX35-30A+TDR | SL280UH060NV36A | R-410A | 36000 | 16.6 | 13.5 | 36000 | 15.8 | 13 | Yes | 208844708 | All | USA | No
EL17XC1-036-230A** | CX35-30A+TDR | SL280UH070V36A | R-410A | 36000 | 16 | 13 | 35600 | 15.2 | 12.5 | Yes | 208844709 | All | USA | No
EL17XC1-036-230A** | CX35-30A+TDR | SL280UH070XV36A | R-410A | 36000 | 16 | 13 | 35600 | 15.2 | 12.5 | Yes | 208844710 | All | USA | No
EL17XC1-036-230A** | CX35-30B+TDR | EL180UH080NE48B | R-410A | 36000 | 16.4 | 13.5 | 34800 | 15.4 | 13 | Yes | 208844711 | All | USA | No
EL17XC1-036-230A** | CX35-30B+TDR | EL195UH040NE36B | R-410A | 36000 | 16.2 | 13.5 | 34800 | 15.2 | 12.5 | Yes | 208844712 | All | USA,Canada | No
EL17XC1-036-230A** | CX35-30B+TDR | EL195UH060NE36B | R-410A | 36000 | 16.4 | 13.5 | 34800 | 15.4 | 13 | Yes | 208844713 | All | USA,Canada | No
EL17XC1-036-230A** | CX35-30B+TDR | EL196UH030XE36B | R-410A | 36000 | 15.5 | 13 | 35000 | 15.2 | 12.5 | Yes | 208844714 | All | USA,Canada | No
EL17XC1-036-230A** | CX35-30B+TDR | EL196UH045XE36B | R-410A | 36000 | 16 | 13 | 34400 | 15.2 | 12.5 | Yes | 208844715 | All | USA,Canada | No
EL17XC1-036-230A** | CX35-30B+TDR | EL196UH070XE36B | R-410A | 36000 | 16 | 13 | 35000 | 15.2 | 12.5 | Yes | 208844716 | All | USA,Canada | No
EL17XC1-036-230A** | CX35-30B+TDR | EL280UH090E36B | R-410A | 36000 | 16.8 | 13.5 | 35400 | 15.8 | 13 | Yes | 208844717 | All | USA | No
EL17XC1-036-230A** | CX35-30B+TDR | EL280UH090E48B | R-410A | 36000 | 16.8 | 13.5 | 35200 | 15.8 | 13 | Yes | 208844718 | All | USA | No
EL17XC1-036-230A** | CX35-30B+TDR | EL280UH090XE48B | R-410A | 36000 | 16.8 | 13.5 | 35200 | 15.8 | 13 | Yes | 208844719 | All | USA | No
EL17XC1-036-230A** | CX35-30B+TDR | EL297UH045XE36B | R-410A | - - - | - - - | - - - | 34800 | 15.4 | 13 | Yes | 213433909 | All | USA,Canada | No
EL17XC1-036-230A** | CX35-30B+TDR | EL297UH045XV36B | R-410A | - - - | - - - | - - - | 35600 | 14.7 | 12.2 | No | 213186351 | All | USA,Canada | No
EL17XC1-036-230A** | CX35-30B+TDR | EL297UH070XE36B | R-410A | - - - | - - - | - - - | 35200 | 15.2 | 12.5 | Yes | 213500212 | All | USA,Canada | No
EL17XC1-036-230A** | CX35-30B+TDR | EL297UH070XV36B | R-410A | - - - | - - - | - - - | 35600 | 15.2 | 12.5 | Yes | 213186352 | All | USA,Canada | No
EL17XC1-036-230A** | CX35-30B+TDR | EL297UH110XV60C | R-410A | - - - | - - - | - - - | 35600 | 14.7 | 12.2 | No | 213183394 | All | USA,Canada | No
EL17XC1-036-230A** | CX35-30B+TDR | ML180UH070E36B | R-410A | 36000 | 16.6 | 13.5 | 35600 | 15.6 | 13 | Yes | 208844724 | All | USA | No
EL17XC1-036-230A** | CX35-30B+TDR | ML180UH070V36B | R-410A | 36000 | 16.6 | 13.5 | 35600 | 15.6 | 13 | Yes | 208844725 | All | USA | No
EL17XC1-036-230A** | CX35-30B+TDR | ML180UH070V48B | R-410A | 36000 | 16.6 | 13.5 | 36000 | 15.8 | 13 | Yes | 208844726 | All | USA | No
EL17XC1-036-230A** | CX35-30B+TDR | ML180UH070XE36B | R-410A | 36000 | 16.6 | 13.5 | 35400 | 16.4 | 13.5 | Yes | 208844727 | All | USA | Yes
EL17XC1-036-230A** | CX35-30B+TDR | ML180UH090E48B | R-410A | 36000 | 16.8 | 14 | 35200 | 15.8 | 13 | Yes | 208844728 | All | USA | No
EL17XC1-036-230A** | CX35-30B+TDR | ML180UH090V48B | R-410A | 36000 | 16.6 | 13.5 | 35800 | 15.4 | 13 | Yes | 208844729 | All | USA | No
EL17XC1-036-230A** | CX35-30B+TDR | ML180UH090XE48B | R-410A | 36000 | 16.8 | 14 | 35200 | 15.8 | 13 | Yes | 208844730 | All | USA | No
EL17XC1-036-230A** | CX35-30B+TDR | ML193UH030XE36B | R-410A | 36000 | 15.5 | 13 | 35000 | 15.2 | 12.5 | Yes | 208844731 | All | USA | No
EL17XC1-036-230A** | CX35-30B+TDR | ML193UH045XE36B | R-410A | 36000 | 16 | 13 | 34800 | 15.2 | 12.5 | Yes | 208844732 | All | USA | No
EL17XC1-036-230A** | CX35-30B+TDR | ML193UH070XE36B | R-410A | 36000 | 16.2 | 13.5 | 34800 | 15.4 | 13 | Yes | 208844733 | All | USA | No
EL17XC1-036-230A** | CX35-30B+TDR | ML196UH030XE36B | R-410A | 36000 | 15.5 | 13 | 35000 | 15.2 | 12.5 | Yes | 208844734 | All | USA,Canada | No
EL17XC1-036-230A** | CX35-30B+TDR | ML196UH045XE36B | R-410A | 36000 | 16 | 13 | 34400 | 15.2 | 12.5 | Yes | 208844735 | All | USA,Canada | No
EL17XC1-036-230A** | CX35-30B+TDR | ML196UH070XE36B | R-410A | 36000 | 16 | 13 | 35000 | 15.2 | 12.5 | Yes | 208844736 | All | USA,Canada | No
EL17XC1-036-230A** | CX35-30B+TDR | ML196UH070XE48B | R-410A | 36000 | 16.4 | 13.6 | 35600 | 15.2 | 12.5 | Yes | 208844737 | All | USA,Canada | No
EL17XC1-036-230A** | CX35-30B+TDR | ML296UH045XV36B | R-410A | 36000 | 16 | 13 | 35600 | 15.2 | 12.5 | Yes | 208844738 | All | USA,Canada | No
EL17XC1-036-230A** | CX35-30B+TDR | ML296UH070XV36B | R-410A | 36000 | 16 | 13 | 35400 | 14.7 | 12.2 | No | 208844739 | All | USA,Canada | No
EL17XC1-036-230A** | CX35-30B+TDR | SL280UH080NV48B | R-410A | 36000 | 16.8 | 14 | 36000 | 15.6 | 13 | Yes | 208844740 | All | USA | No
EL17XC1-036-230A** | CX35-30B+TDR | SL280UH090V36B | R-410A | 36000 | 16.6 | 13.5 | 35800 | 15.8 | 13 | Yes | 208844741 | All | USA | No
EL17XC1-036-230A** | CX35-30B+TDR | SL280UH090V48B | R-410A | 36000 | 16.6 | 13.5 | 35800 | 15.4 | 13 | Yes | 208844742 | All | USA | No
EL17XC1-036-230A** | CX35-30B+TDR | SL280UH090XV48B | R-410A | 36000 | 16.6 | 13.5 | 35800 | 15.4 | 13 | Yes | 208844743 | All | USA | No
EL17XC1-036-230A** | CX35-30B+TDR | SL297UH040NV36B | R-410A | 36000 | 16.2 | 13.5 | 35800 | 15.2 | 13 | Yes | 208844744 | All | USA,Canada | No
EL17XC1-036-230A** | CX35-30B+TDR | SL297UH060NV36B | R-410A | 36000 | 16.2 | 13.5 | 35600 | 15.2 | 12.5 | Yes | 208844745 | All | USA,Canada | No
EL17XC1-036-230A** | CX35-30B+TDR | SLP99UH070XV36B | R-410A | 36000 | 16 | 13 | 35600 | 15.2 | 12.5 | Yes | 208844750 | All | USA,Canada | No
EL17XC1-036-230A** | CX35-36A+TDR | - - - | R-410A | 36000 | 15.1 | 12.7 | 35200 | 14.3 | 12.2 | No | 208843318 | All | USA,Canada | No
EL17XC1-036-230A** | CX35-36A+TDR | EL180UH040NE36A | R-410A | 36000 | 16.2 | 13.5 | 35400 | 15.4 | 13 | Yes | 208844751 | All | USA | No
EL17XC1-036-230A** | CX35-36A+TDR | EL180UH060NE36A | R-410A | 36000 | 16.2 | 13.5 | 35400 | 15.4 | 13 | Yes | 208844752 | All | USA | No
EL17XC1-036-230A** | CX35-36A+TDR | EL280UH045E36A | R-410A | 36000 | 16.6 | 13.5 | 36000 | 15.6 | 13 | Yes | 208844753 | All | USA | No
EL17XC1-036-230A** | CX35-36A+TDR | EL280UH070E36A | R-410A | 36000 | 16.4 | 13.5 | 35400 | 15.6 | 13 | Yes | 208844754 | All | USA | No
EL17XC1-036-230A** | CX35-36A+TDR | EL280UH070XE36A | R-410A | 36000 | 16.4 | 13.5 | 35400 | 15.6 | 13 | Yes | 208844755 | All | USA | No
EL17XC1-036-230A** | CX35-36A+TDR | ML180UH030V36A | R-410A | 36000 | 16.6 | 13.5 | 36000 | 15.6 | 13 | Yes | 208844756 | All | USA | No
EL17XC1-036-230A** | CX35-36A+TDR | ML180UH045E36A | R-410A | 36000 | 16.6 | 13.5 | 35600 | 15.6 | 13 | Yes | 208844757 | All | USA | No
EL17XC1-036-230A** | CX35-36A+TDR | ML180UH045V36A | R-410A | 36000 | 16.6 | 13.5 | 36000 | 15.6 | 13 | Yes | 208844758 | All | USA | No
EL17XC1-036-230A** | CX35-36A+TDR | ML180UH045XE36A | R-410A | 36000 | 16.6 | 13.5 | 35600 | 15.6 | 13 | Yes | 208844759 | All | USA | No
EL17XC1-036-230A** | CX35-36A+TDR | ML180UH070E36A | R-410A | 36000 | 16.4 | 13.5 | 35600 | 15.6 | 13 | Yes | 208844760 | All | USA | No
EL17XC1-036-230A** | CX35-36A+TDR | ML180UH070V36A | R-410A | 36000 | 16.4 | 13.5 | 36000 | 15.4 | 13 | Yes | 208844761 | All | USA | No
EL17XC1-036-230A** | CX35-36A+TDR | ML180UH070XE36A | R-410A | 36000 | 16.4 | 13.5 | 35600 | 15.6 | 13 | Yes | 208844762 | All | USA | No
EL17XC1-036-230A** | CX35-36A+TDR | SL280UH060NV36A | R-410A | 36000 | 16.8 | 13.5 | 36000 | 15.8 | 13 | Yes | 208844763 | All | USA | No
EL17XC1-036-230A** | CX35-36A+TDR | SL280UH070V36A | R-410A | 36000 | 16.2 | 13.5 | 36000 | 15.4 | 13 | Yes | 208844764 | All | USA | No
EL17XC1-036-230A** | CX35-36A+TDR | SL280UH070XV36A | R-410A | 36000 | 16.2 | 13.5 | 36000 | 15.4 | 13 | Yes | 208844765 | All | USA | No
EL17XC1-036-230A** | CX35-36B+TDR | - - - | R-410A | 36000 | 15 | 12.2 | 34200 | 14.3 | 11.7 | No | 208843296 | All | USA,Canada | No
EL17XC1-036-230A** | CX35-36B+TDR | EL180UH080NE48B | R-410A | 36000 | 16.8 | 14 | 35200 | 15.6 | 13 | Yes | 208844766 | All | USA | No
EL17XC1-036-230A** | CX35-36B+TDR | EL195UH040NE36B | R-410A | 36000 | 16.4 | 13.5 | 35200 | 15.4 | 13 | Yes | 208844767 | All | USA,Canada | No
EL17XC1-036-230A** | CX35-36B+TDR | EL195UH060NE36B | R-410A | 36000 | 16.6 | 13.5 | 35200 | 15.6 | 13 | Yes | 208844768 | All | USA,Canada | No
EL17XC1-036-230A** | CX35-36B+TDR | EL195UH080NE48C | R-410A | 36000 | 16.8 | 13.5 | 35400 | 15.6 | 13 | Yes | 208844769 | All | USA,Canada | No
EL17XC1-036-230A** | CX35-36B+TDR | EL196UH030XE36B | R-410A | 36000 | 15.8 | 13 | 35400 | 15.4 | 13 | Yes | 208844770 | All | USA,Canada | No
EL17XC1-036-230A** | CX35-36B+TDR | EL196UH045XE36B | R-410A | 36000 | 16.2 | 13 | 34800 | 15.4 | 13 | Yes | 208844771 | All | USA,Canada | No
EL17XC1-036-230A** | CX35-36B+TDR | EL196UH070XE36B | R-410A | 36000 | 16.2 | 13.5 | 35400 | 15.4 | 13 | Yes | 208844772 | All | USA,Canada | No
EL17XC1-036-230A** | CX35-36B+TDR | EL280UH090E36B | R-410A | 36000 | 17 | 14 | 35800 | 16 | 13.5 | Yes | 208844773 | All | USA | Yes
EL17XC1-036-230A** | CX35-36B+TDR | EL280UH090E48B | R-410A | 36000 | 17 | 14 | 35800 | 16 | 13.5 | Yes | 208844774 | All | USA | Yes
EL17XC1-036-230A** | CX35-36B+TDR | EL280UH090XE48B | R-410A | 36000 | 17 | 14 | 35800 | 16 | 13.5 | Yes | 208844775 | All | USA | Yes
EL17XC1-036-230A** | CX35-36B+TDR | EL297UH045XE36B | R-410A | - - - | - - - | - - - | 35200 | 15.6 | 13 | Yes | 213433910 | All | USA,Canada | No
EL17XC1-036-230A** | CX35-36B+TDR | EL297UH045XV36B | R-410A | - - - | - - - | - - - | 35800 | 15.2 | 12.5 | Yes | 213186353 | All | USA,Canada | No
EL17XC1-036-230A** | CX35-36B+TDR | EL297UH070XE36B | R-410A | - - - | - - - | - - - | 35600 | 15.4 | 13 | Yes | 213500213 | All | USA,Canada | No
EL17XC1-036-230A** | CX35-36B+TDR | EL297UH070XV36B | R-410A | - - - | - - - | - - - | 36000 | 15.4 | 13 | Yes | 213186354 | All | USA,Canada | No
EL17XC1-036-230A** | CX35-36B+TDR | EL297UH110XV60C | R-410A | - - - | - - - | - - - | 35800 | 15.2 | 12.5 | Yes | 213183395 | All | USA,Canada | No
EL17XC1-036-230A** | CX35-36B+TDR | ML180UH070E36B | R-410A | 36000 | 16.8 | 14 | 36000 | 15.8 | 13 | Yes | 208844780 | All | USA | No
EL17XC1-036-230A** | CX35-36B+TDR | ML180UH070V36B | R-410A | 36000 | 16.8 | 14 | 36000 | 15.8 | 13 | Yes | 208844781 | All | USA | No
EL17XC1-036-230A** | CX35-36B+TDR | ML180UH070V48B | R-410A | 36000 | 17 | 14 | 36000 | 16 | 13.5 | Yes | 208844782 | All | USA | Yes
EL17XC1-036-230A** | CX35-36B+TDR | ML180UH070XE36B | R-410A | 36000 | 16.8 | 14 | 36000 | 15.8 | 13 | Yes | 208844783 | All | USA | No
EL17XC1-036-230A** | CX35-36B+TDR | ML180UH090E48B | R-410A | 36000 | 17 | 14 | 35800 | 16.2 | 13.5 | Yes | 208844784 | All | USA | Yes
EL17XC1-036-230A** | CX35-36B+TDR | ML180UH090V48B | R-410A | 36000 | 17 | 14 | 36000 | 15.8 | 13 | Yes | 208844785 | All | USA | No
EL17XC1-036-230A** | CX35-36B+TDR | ML180UH090XE48B | R-410A | 36000 | 17 | 14 | 35800 | 16.2 | 13.5 | Yes | 208844786 | All | USA | Yes
EL17XC1-036-230A** | CX35-36B+TDR | ML193UH030XE36B | R-410A | 36000 | 16.4 | 13.5 | 35600 | 15.2 | 12.5 | Yes | 208844787 | All | USA | No
EL17XC1-036-230A** | CX35-36B+TDR | ML193UH045XE36B | R-410A | 36000 | 16.4 | 13.5 | 35200 | 15.4 | 13 | Yes | 208844788 | All | USA | No
EL17XC1-036-230A** | CX35-36B+TDR | ML193UH070XE36B | R-410A | 36000 | 16.6 | 13.5 | 35200 | 15.6 | 13 | Yes | 208844789 | All | USA | No
EL17XC1-036-230A** | CX35-36B+TDR | ML196UH030XE36B | R-410A | 36000 | 15.8 | 13 | 35400 | 15.4 | 13 | Yes | 208844790 | All | USA,Canada | No
EL17XC1-036-230A** | CX35-36B+TDR | ML196UH045XE36B | R-410A | 36000 | 16.2 | 13.5 | 34800 | 15.4 | 13 | Yes | 208844791 | All | USA,Canada | No
EL17XC1-036-230A** | CX35-36B+TDR | ML196UH070XE36B | R-410A | 36000 | 16.2 | 13.5 | 35400 | 15.4 | 13 | Yes | 208844792 | All | USA,Canada | No
EL17XC1-036-230A** | CX35-36B+TDR | ML196UH070XE48B | R-410A | 36000 | 16.6 | 13.8 | 35800 | 15.2 | 12.5 | Yes | 208844793 | All | USA,Canada | No
EL17XC1-036-230A** | CX35-36B+TDR | ML296UH045XV36B | R-410A | 36000 | 16.2 | 13.5 | 36000 | 15.2 | 12.5 | Yes | 208844794 | All | USA,Canada | No
EL17XC1-036-230A** | CX35-36B+TDR | ML296UH070XV36B | R-410A | 36000 | 16.2 | 13.5 | 35800 | 15.2 | 12.5 | Yes | 208844795 | All | USA,Canada | No
EL17XC1-036-230A** | CX35-36B+TDR | SL280UH080NV48B | R-410A | 36000 | 17.2 | 14 | 36000 | 15.8 | 13 | Yes | 208844796 | All | USA | No
EL17XC1-036-230A** | CX35-36B+TDR | SL280UH090V36B | R-410A | 36000 | 17 | 14 | 36000 | 16 | 13.5 | Yes | 208844797 | All | USA | Yes
EL17XC1-036-230A** | CX35-36B+TDR | SL280UH090V48B | R-410A | 36000 | 16.8 | 14 | 36000 | 15.8 | 13 | Yes | 208844798 | All | USA | No
EL17XC1-036-230A** | CX35-36B+TDR | SL280UH090XV48B | R-410A | 36000 | 16.8 | 14 | 36000 | 15.8 | 13 | Yes | 208844799 | All | USA | No
EL17XC1-036-230A** | CX35-36B+TDR | SL297UH040NV36B | R-410A | 36000 | 16.4 | 13.5 | 36000 | 15.4 | 13 | Yes | 208844800 | All | USA,Canada | No
EL17XC1-036-230A** | CX35-36B+TDR | SL297UH060NV36B | R-410A | 36000 | 16.4 | 13.5 | 36000 | 15.4 | 13 | Yes | 208844801 | All | USA,Canada | No
EL17XC1-036-230A** | CX35-36B+TDR | SLP99UH070XV36B | R-410A | 36000 | 16.2 | 13.5 | 36000 | 15.4 | 13 | Yes | 208844806 | All | USA,Canada | No
EL17XC1-036-230A** | CX35-48B+TDR | - - - | R-410A | 36000 | 15.1 | 12.7 | 35200 | 14.4 | 12.2 | No | 208843319 | All | USA,Canada | No
EL17XC1-036-230A** | CX35-48B+TDR | EL180UH080NE48B | R-410A | 36000 | 17 | 14 | 35400 | 15.6 | 13 | Yes | 208844807 | All | USA | No
EL17XC1-036-230A** | CX35-48B+TDR | EL195UH040NE36B | R-410A | 36000 | 16.6 | 13.5 | 35600 | 15.6 | 13 | Yes | 208844808 | All | USA,Canada | No
EL17XC1-036-230A** | CX35-48B+TDR | EL195UH060NE36B | R-410A | 36000 | 16.6 | 13.5 | 35600 | 15.8 | 13 | Yes | 208844809 | All | USA,Canada | No
EL17XC1-036-230A** | CX35-48B+TDR | EL195UH080NE48C | R-410A | 36000 | 16.8 | 13.5 | 35600 | 15.8 | 13 | Yes | 208844810 | All | USA,Canada | No
EL17XC1-036-230A** | CX35-48B+TDR | EL196UH030XE36B | R-410A | 36000 | 16 | 13 | 35600 | 15.4 | 13 | Yes | 208844811 | All | USA,Canada | No
EL17XC1-036-230A** | CX35-48B+TDR | EL196UH045XE36B | R-410A | 36000 | 16.2 | 13.5 | 35400 | 15.4 | 13 | Yes | 208844812 | All | USA,Canada | No
EL17XC1-036-230A** | CX35-48B+TDR | EL196UH070XE36B | R-410A | 36000 | 16.4 | 13.5 | 35600 | 15.4 | 13 | Yes | 208844813 | All | USA,Canada | No
EL17XC1-036-230A** | CX35-48B+TDR | EL280UH090E36B | R-410A | 36000 | 17 | 14 | 36000 | 16 | 13.5 | Yes | 208844814 | All | USA | Yes
EL17XC1-036-230A** | CX35-48B+TDR | EL280UH090E48B | R-410A | 36000 | 17.2 | 14 | 36000 | 16.2 | 13.5 | Yes | 208844815 | All | USA | Yes
EL17XC1-036-230A** | CX35-48B+TDR | EL280UH090XE48B | R-410A | 36000 | 17.2 | 14 | 36000 | 16.2 | 13.5 | Yes | 208844816 | All | USA | Yes
EL17XC1-036-230A** | CX35-48B+TDR | EL297UH045XE36B | R-410A | - - - | - - - | - - - | 35400 | 15.6 | 13 | Yes | 213433911 | All | USA,Canada | No
EL17XC1-036-230A** | CX35-48B+TDR | EL297UH045XV36B | R-410A | - - - | - - - | - - - | 36000 | 15.2 | 12.5 | Yes | 213186355 | All | USA,Canada | No
EL17XC1-036-230A** | CX35-48B+TDR | EL297UH070XE36B | R-410A | - - - | - - - | - - - | 35800 | 15.4 | 13 | Yes | 213500214 | All | USA,Canada | No
EL17XC1-036-230A** | CX35-48B+TDR | EL297UH070XV36B | R-410A | - - - | - - - | - - - | 36000 | 15.6 | 13 | Yes | 213186356 | All | USA,Canada | No
EL17XC1-036-230A** | CX35-48B+TDR | EL297UH110XV60C | R-410A | - - - | - - - | - - - | 36000 | 15.2 | 12.5 | Yes | 213183396 | All | USA,Canada | No
EL17XC1-036-230A** | CX35-48B+TDR | ML180UH070E36B | R-410A | 36000 | 17 | 14 | 36000 | 16 | 13.5 | Yes | 208844821 | All | USA | Yes
EL17XC1-036-230A** | CX35-48B+TDR | ML180UH070V36B | R-410A | 36000 | 17 | 14 | 36000 | 16 | 13.5 | Yes | 208844822 | All | USA | Yes
EL17XC1-036-230A** | CX35-48B+TDR | ML180UH070V48B | R-410A | 36000 | 17 | 14 | 36000 | 16.2 | 13.5 | Yes | 208844823 | All | USA | Yes
EL17XC1-036-230A** | CX35-48B+TDR | ML180UH070XE36B | R-410A | 36000 | 17 | 14 | 36000 | 16 | 13.5 | Yes | 208844824 | All | USA | Yes
EL17XC1-036-230A** | CX35-48B+TDR | ML180UH090E48B | R-410A | 36000 | 17.2 | 14 | 35600 | 16.2 | 13.5 | Yes | 208844825 | All | USA | Yes
EL17XC1-036-230A** | CX35-48B+TDR | ML180UH090V48B | R-410A | 36000 | 17 | 14 | 36000 | 15.8 | 13 | Yes | 208844826 | All | USA | No
EL17XC1-036-230A** | CX35-48B+TDR | ML180UH090XE48B | R-410A | 36000 | 17.2 | 14 | 35600 | 16.2 | 13.5 | Yes | 208844827 | All | USA | Yes
EL17XC1-036-230A** | CX35-48B+TDR | ML193UH030XE36B | R-410A | 36000 | 16.6 | 13.5 | 35800 | 15.2 | 13 | Yes | 208844828 | All | USA | No
EL17XC1-036-230A** | CX35-48B+TDR | ML193UH045XE36B | R-410A | 36000 | 16.4 | 13.5 | 35600 | 15.6 | 13 | Yes | 208844829 | All | USA | No
EL17XC1-036-230A** | CX35-48B+TDR | ML193UH070XE36B | R-410A | 36000 | 16.6 | 13.5 | 35400 | 15.8 | 13 | Yes | 208844830 | All | USA | No
EL17XC1-036-230A** | CX35-48B+TDR | ML196UH030XE36B | R-410A | 36000 | 16 | 13 | 35600 | 15.4 | 13 | Yes | 208844831 | All | USA,Canada | No
EL17XC1-036-230A** | CX35-48B+TDR | ML196UH045XE36B | R-410A | 36000 | 16.2 | 13.5 | 35400 | 15.4 | 13 | Yes | 208844832 | All | USA,Canada | No
EL17XC1-036-230A** | CX35-48B+TDR | ML196UH070XE36B | R-410A | 36000 | 16.4 | 13.5 | 35600 | 15.4 | 13 | Yes | 208844833 | All | USA,Canada | No
EL17XC1-036-230A** | CX35-48B+TDR | ML196UH070XE48B | R-410A | 36000 | 16.8 | 14 | 36000 | 15.2 | 13 | Yes | 208844834 | All | USA,Canada | No
EL17XC1-036-230A** | CX35-48B+TDR | ML296UH045XV36B | R-410A | 36000 | 16.4 | 13.5 | 36000 | 15.2 | 13 | Yes | 208844835 | All | USA,Canada | No
EL17XC1-036-230A** | CX35-48B+TDR | ML296UH070XV36B | R-410A | 36000 | 16.2 | 13.5 | 36000 | 15.2 | 12.5 | Yes | 208844836 | All | USA,Canada | No
EL17XC1-036-230A** | CX35-48B+TDR | SL280UH080NV48B | R-410A | 36000 | 17.4 | 14 | 36000 | 16 | 13 | Yes | 208844837 | All | USA | Yes
EL17XC1-036-230A** | CX35-48B+TDR | SL280UH090V36B | R-410A | 36000 | 17 | 14 | 36000 | 16 | 13.5 | Yes | 208844838 | All | USA | Yes
EL17XC1-036-230A** | CX35-48B+TDR | SL280UH090V48B | R-410A | 36000 | 17 | 14 | 36000 | 15.8 | 13 | Yes | 208844839 | All | USA | No
EL17XC1-036-230A** | CX35-48B+TDR | SL280UH090XV48B | R-410A | 36000 | 17 | 14 | 36000 | 15.8 | 13 | Yes | 208844840 | All | USA | No
EL17XC1-036-230A** | CX35-48B+TDR | SL297UH040NV36B | R-410A | 36000 | 16.6 | 13.5 | 36000 | 15.6 | 13 | Yes | 208844841 | All | USA,Canada | No
EL17XC1-036-230A** | CX35-48B+TDR | SL297UH060NV36B | R-410A | 36000 | 16.6 | 13.5 | 36000 | 15.6 | 13 | Yes | 208844842 | All | USA,Canada | No
EL17XC1-036-230A** | CX35-48B+TDR | SLP99UH070XV36B | R-410A | 36000 | 16.4 | 13.5 | 36000 | 15.6 | 13 | Yes | 208844847 | All | USA,Canada | No
EL17XC1-036-230A** | CX35-48C+TDR | - - - | R-410A | 36000 | 15.1 | 12.7 | 35200 | 14.4 | 12.2 | No | 208843320 | All | USA,Canada | No
EL17XC1-036-230A** | CX35-48C+TDR | EL180UH100NE60C | R-410A | 36000 | 17.2 | 14 | 36000 | 16 | 13.5 | Yes | 208844848 | All | USA | Yes
EL17XC1-036-230A** | CX35-48C+TDR | EL195UH080NE48C | R-410A | 36000 | 17 | 14 | 35600 | 15.8 | 13 | Yes | 208844849 | All | USA,Canada | No
EL17XC1-036-230A** | CX35-48C+TDR | EL195UH100NE60C | R-410A | 36000 | 17 | 14 | 35800 | 16 | 13.5 | Yes | 208844850 | All | USA,Canada | Yes
EL17XC1-036-230A** | CX35-48C+TDR | EL196UH090XE48C | R-410A | 36000 | 17.2 | 14 | 36000 | 16.2 | 13.5 | Yes | 208844851 | All | USA,Canada | Yes
EL17XC1-036-230A** | CX35-48C+TDR | EL196UH110XE60C | R-410A | 36000 | 17.2 | 14 | 36000 | 16.2 | 13.5 | Yes | 208844852 | All | USA,Canada | Yes
EL17XC1-036-230A** | CX35-48C+TDR | EL280UH110E48C | R-410A | 36000 | 17.4 | 14 | 35800 | 16.4 | 13.5 | Yes | 208844853 | All | USA | Yes
EL17XC1-036-230A** | CX35-48C+TDR | EL280UH110E60C | R-410A | 36000 | 17.4 | 14 | 36000 | 16.4 | 13.5 | Yes | 208844854 | All | USA | Yes
EL17XC1-036-230A** | CX35-48C+TDR | EL280UH110XE60C | R-410A | 36000 | 17.4 | 14 | 36000 | 16.4 | 13.5 | Yes | 208844855 | All | USA | Yes
EL17XC1-036-230A** | CX35-48C+TDR | EL297UH090XE48C | R-410A | - - - | - - - | - - - | 35400 | 16 | 13.5 | Yes | 213500216 | All | USA,Canada | Yes
EL17XC1-036-230A** | CX35-48C+TDR | EL297UH090XV36C | R-410A | - - - | - - - | - - - | 36000 | 16 | 13.5 | Yes | 213186357 | All | USA,Canada | Yes
EL17XC1-036-230A** | CX35-48C+TDR | EL297UH090XV48C | R-410A | - - - | - - - | - - - | 36000 | 16 | 13.5 | Yes | 213186358 | All | USA,Canada | Yes
EL17XC1-036-230A** | CX35-48C+TDR | EL297UH090XV60C | R-410A | - - - | - - - | - - - | 36000 | 16 | 13.5 | Yes | 213186359 | All | USA,Canada | Yes
EL17XC1-036-230A** | CX35-48C+TDR | EL297UH110XE60C | R-410A | - - - | - - - | - - - | 35800 | 16 | 13.5 | Yes | 213433912 | All | USA,Canada | Yes
EL17XC1-036-230A** | CX35-48C+TDR | EL297UH110XV48C | R-410A | - - - | - - - | - - - | 36000 | 16 | 13.5 | Yes | 213186360 | All | USA,Canada | Yes
EL17XC1-036-230A** | CX35-48C+TDR | EL297UH110XV60C | R-410A | - - - | - - - | - - - | 36000 | 16 | 13.5 | Yes | 213183397 | All | USA,Canada | Yes
EL17XC1-036-230A** | CX35-48C+TDR | ML180UH090E60C | R-410A | 36000 | 17.6 | 14.5 | 36000 | 16.4 | 13.5 | Yes | 208844863 | All | USA | Yes
EL17XC1-036-230A** | CX35-48C+TDR | ML180UH110E60C | R-410A | 36000 | 17.2 | 14 | 36000 | 16.2 | 13.5 | Yes | 208844864 | All | USA | Yes
EL17XC1-036-230A** | CX35-48C+TDR | ML180UH110V60C | R-410A | 36000 | 17.4 | 14.5 | 36000 | 16.4 | 13.5 | Yes | 208844865 | All | USA | Yes
EL17XC1-036-230A** | CX35-48C+TDR | ML180UH110XE60C | R-410A | 36000 | 17.2 | 14 | 36000 | 16.2 | 13.5 | Yes | 208844866 | All | USA | Yes
EL17XC1-036-230A** | CX35-48C+TDR | ML193UH090XE36C | R-410A | 36000 | 16.8 | 14 | 36000 | 16 | 13.5 | Yes | 208844867 | All | USA | Yes
EL17XC1-036-230A** | CX35-48C+TDR | ML193UH090XE48C | R-410A | 36000 | 17.2 | 14 | 35600 | 16 | 13.5 | Yes | 208844868 | All | USA | Yes
EL17XC1-036-230A** | CX35-48C+TDR | ML193UH110XE48C | R-410A | 36000 | 17.2 | 14 | 35800 | 16.2 | 13.5 | Yes | 208844869 | All | USA | Yes
EL17XC1-036-230A** | CX35-48C+TDR | ML193UH110XE60C | R-410A | 36000 | 17.2 | 14 | 35800 | 16 | 13.5 | Yes | 208844870 | All | USA | Yes
EL17XC1-036-230A** | CX35-48C+TDR | ML196UH090XE36C | R-410A | 36000 | 17 | 14 | 36000 | 15.8 | 13 | Yes | 208844871 | All | USA,Canada | No
EL17XC1-036-230A** | CX35-48C+TDR | ML196UH090XE48C | R-410A | 36000 | 17.2 | 14 | 36000 | 16.2 | 13.5 | Yes | 208844872 | All | USA,Canada | Yes
EL17XC1-036-230A** | CX35-48C+TDR | ML196UH090XE60C | R-410A | 36000 | 17.2 | 14.4 | 36000 | 16.2 | 13.5 | Yes | 208844873 | All | USA,Canada | Yes
EL17XC1-036-230A** | CX35-48C+TDR | ML196UH110XE60C | R-410A | 36000 | 17.2 | 14 | 36000 | 16.2 | 13.5 | Yes | 208844874 | All | USA,Canada | Yes
EL17XC1-036-230A** | CX35-48C+TDR | ML296UH090XV48C | R-410A | 36000 | 17 | 14 | 36000 | 16 | 13.5 | Yes | 208844875 | All | USA,Canada | Yes
EL17XC1-036-230A** | CX35-48C+TDR | ML296UH110XV60C | R-410A | 36000 | 17.2 | 14 | 36000 | 16.2 | 13.5 | Yes | 208844876 | All | USA,Canada | Yes
EL17XC1-036-230A** | CX35-48C+TDR | SL280UH080NV60C | R-410A | 36000 | 17.6 | 14.5 | 36000 | 16.4 | 13.5 | Yes | 208844877 | All | USA | Yes
EL17XC1-036-230A** | CX35-48C+TDR | SL280UH090V60C | R-410A | 36000 | 17.4 | 14.5 | 36000 | 16.2 | 13.5 | Yes | 208844878 | All | USA | Yes
EL17XC1-036-230A** | CX35-48C+TDR | SL280UH090XV60C | R-410A | 36000 | 17.4 | 14.5 | 36000 | 16.2 | 13.5 | Yes | 208844879 | All | USA | Yes
EL17XC1-036-230A** | CX35-48C+TDR | SL280UH100NV60C | R-410A | 36000 | 17.6 | 14.5 | 36000 | 16.4 | 13.5 | Yes | 208844880 | All | USA | Yes
EL17XC1-036-230A** | CX35-48C+TDR | SL280UH110V60C | R-410A | 36000 | 17 | 14 | 36000 | 15.8 | 13.5 | Yes | 208844881 | All | USA | No
EL17XC1-036-230A** | CX35-48C+TDR | SL280UH110XV60C | R-410A | 36000 | 17 | 14 | 36000 | 15.8 | 13.5 | Yes | 208844882 | All | USA | No
EL17XC1-036-230A** | CX35-48C+TDR | SL297UH080NV48C | R-410A | 36000 | 17 | 14 | 36000 | 16 | 13.5 | Yes | 208844883 | All | USA,Canada | Yes
EL17XC1-036-230A** | CX35-48C+TDR | SLP99UH090XV36C | R-410A | 36000 | 17 | 14 | 36000 | 16 | 13.5 | Yes | 208844888 | All | USA,Canada | Yes
EL17XC1-036-230A** | CX35-48C+TDR | SLP99UH090XV48C | R-410A | 36000 | 17 | 14 | 36000 | 16 | 13.5 | Yes | 208844889 | All | USA,Canada | Yes
EL17XC1-036-230A** | CX35-48C+TDR | SLP99UH110XV60C | R-410A | 36000 | 17.2 | 14 | 36000 | 16.2 | 13.5 | Yes | 208844890 | All | USA,Canada | Yes
EL17XC1-036-230A** | CX35-49C+TDR | - - - | R-410A | 36000 | 15.1 | 12.5 | 35600 | 14.4 | 12.2 | No | 208843321 | All | USA,Canada | No
EL17XC1-036-230A** | CX35-49C+TDR | EL180UH100NE60C | R-410A | 36000 | 17.4 | 14 | 36000 | 16 | 13.5 | Yes | 208844891 | All | USA | Yes
EL17XC1-036-230A** | CX35-49C+TDR | EL195UH080NE48C | R-410A | 36000 | 17 | 14 | 35800 | 15.8 | 13 | Yes | 208844892 | All | USA,Canada | No
EL17XC1-036-230A** | CX35-49C+TDR | EL195UH100NE60C | R-410A | 36000 | 17.2 | 14 | 36000 | 16.2 | 13.5 | Yes | 208844893 | All | USA,Canada | Yes
EL17XC1-036-230A** | CX35-49C+TDR | EL196UH090XE48C | R-410A | 36000 | 17.2 | 14 | 36000 | 16.2 | 13.5 | Yes | 208844894 | All | USA,Canada | Yes
EL17XC1-036-230A** | CX35-49C+TDR | EL196UH110XE60C | R-410A | 36000 | 17.4 | 14 | 36000 | 16.4 | 13.5 | Yes | 208844895 | All | USA,Canada | Yes
EL17XC1-036-230A** | CX35-49C+TDR | EL280UH110E48C | R-410A | 36000 | 17.6 | 14.5 | 36000 | 16.6 | 13.5 | Yes | 208844896 | All | USA | Yes
EL17XC1-036-230A** | CX35-49C+TDR | EL280UH110E60C | R-410A | 36000 | 17.6 | 14.5 | 36000 | 16.6 | 14 | Yes | 208844897 | All | USA | Yes
EL17XC1-036-230A** | CX35-49C+TDR | EL280UH110XE60C | R-410A | 36000 | 17.6 | 14.5 | 36000 | 16.6 | 14 | Yes | 208844898 | All | USA | Yes
EL17XC1-036-230A** | CX35-49C+TDR | EL297UH090XE48C | R-410A | - - - | - - - | - - - | 35800 | 16.2 | 13.5 | Yes | 213500217 | All | USA,Canada | Yes
EL17XC1-036-230A** | CX35-49C+TDR | EL297UH090XV36C | R-410A | - - - | - - - | - - - | 36000 | 16.2 | 13.5 | Yes | 213186361 | All | USA,Canada | Yes
EL17XC1-036-230A** | CX35-49C+TDR | EL297UH090XV48C | R-410A | - - - | - - - | - - - | 36000 | 16.2 | 13.5 | Yes | 213186362 | All | USA,Canada | Yes
EL17XC1-036-230A** | CX35-49C+TDR | EL297UH090XV60C | R-410A | - - - | - - - | - - - | 36000 | 16 | 13.5 | Yes | 213186363 | All | USA,Canada | Yes
EL17XC1-036-230A** | CX35-49C+TDR | EL297UH110XE60C | R-410A | - - - | - - - | - - - | 36000 | 16.2 | 13.5 | Yes | 213433913 | All | USA,Canada | Yes
EL17XC1-036-230A** | CX35-49C+TDR | EL297UH110XV48C | R-410A | - - - | - - - | - - - | 36000 | 16.2 | 13.5 | Yes | 213186364 | All | USA,Canada | Yes
EL17XC1-036-230A** | CX35-49C+TDR | EL297UH110XV60C | R-410A | - - - | - - - | - - - | 36000 | 16.2 | 13.5 | Yes | 213183398 | All | USA,Canada | Yes
EL17XC1-036-230A** | CX35-49C+TDR | ML180UH090E60C | R-410A | 36000 | 17.6 | 14.5 | 36000 | 16.6 | 13.5 | Yes | 208844906 | All | USA | Yes
EL17XC1-036-230A** | CX35-49C+TDR | ML180UH110E60C | R-410A | 36000 | 17.4 | 14.5 | 36000 | 16.4 | 13.5 | Yes | 208844907 | All | USA | Yes
EL17XC1-036-230A** | CX35-49C+TDR | ML180UH110V60C | R-410A | 36000 | 17.8 | 14.5 | 36000 | 16.6 | 14 | Yes | 208844908 | All | USA | Yes
EL17XC1-036-230A** | CX35-49C+TDR | ML180UH110XE60C | R-410A | 36000 | 17.4 | 14.5 | 36000 | 16.4 | 13.5 | Yes | 208844909 | All | USA | Yes
EL17XC1-036-230A** | CX35-49C+TDR | ML193UH090XE36C | R-410A | 36000 | 17 | 14 | 36000 | 16 | 13.5 | Yes | 208844910 | All | USA | Yes
EL17XC1-036-230A** | CX35-49C+TDR | ML193UH090XE48C | R-410A | 36000 | 17.2 | 14 | 35800 | 16.2 | 13.5 | Yes | 208844911 | All | USA | Yes
EL17XC1-036-230A** | CX35-49C+TDR | ML193UH110XE48C | R-410A | 36000 | 17.2 | 14 | 36000 | 16.4 | 13.5 | Yes | 208844912 | All | USA | Yes
EL17XC1-036-230A** | CX35-49C+TDR | ML196UH090XE36C | R-410A | 36000 | 16.8 | 14 | 36000 | 16 | 13.5 | Yes | 208844913 | All | USA,Canada | Yes
EL17XC1-036-230A** | CX35-49C+TDR | ML196UH090XE48C | R-410A | 36000 | 17.2 | 14 | 36000 | 16.2 | 13.5 | Yes | 208844914 | All | USA,Canada | Yes
EL17XC1-036-230A** | CX35-49C+TDR | ML196UH090XE60C | R-410A | 36000 | 17.4 | 14.5 | 36000 | 16.2 | 13.5 | Yes | 208844915 | All | USA,Canada | Yes
EL17XC1-036-230A** | CX35-49C+TDR | ML196UH110XE60C | R-410A | 36000 | 17.4 | 14 | 36000 | 16.4 | 13.5 | Yes | 208844916 | All | USA,Canada | Yes
EL17XC1-036-230A** | CX35-49C+TDR | ML296UH090XV48C | R-410A | 36000 | 17.2 | 14 | 36000 | 16.2 | 13.5 | Yes | 208844917 | All | USA,Canada | Yes
EL17XC1-036-230A** | CX35-49C+TDR | ML296UH110XV60C | R-410A | 36000 | 17.4 | 14.5 | 36000 | 16.4 | 13.5 | Yes | 208844918 | All | USA,Canada | Yes
EL17XC1-036-230A** | CX35-49C+TDR | SL280UH080NV60C | R-410A | 36000 | 17.8 | 14.5 | 36000 | 16.6 | 14 | Yes | 208844919 | All | USA | Yes
EL17XC1-036-230A** | CX35-49C+TDR | SL280UH090V60C | R-410A | 36000 | 17.4 | 14.5 | 36000 | 16.2 | 13.5 | Yes | 208844920 | All | USA | Yes
EL17XC1-036-230A** | CX35-49C+TDR | SL280UH090XV60C | R-410A | 36000 | 17.4 | 14.5 | 36000 | 16.2 | 13.5 | Yes | 208844921 | All | USA | Yes
EL17XC1-036-230A** | CX35-49C+TDR | SL280UH100NV60C | R-410A | 36000 | 17.8 | 14.5 | 36000 | 16.4 | 13.5 | Yes | 208844922 | All | USA | Yes
EL17XC1-036-230A** | CX35-49C+TDR | SL280UH110V60C | R-410A | 36000 | 17.2 | 14 | 36000 | 16 | 13.5 | Yes | 208844923 | All | USA | Yes
EL17XC1-036-230A** | CX35-49C+TDR | SL280UH110XV60C | R-410A | 36000 | 17.2 | 14 | 36000 | 16 | 13.5 | Yes | 208844924 | All | USA | Yes
EL17XC1-036-230A** | CX35-49C+TDR | SL297UH080NV48C | R-410A | 36000 | 17.2 | 14 | 36000 | 16.2 | 13.5 | Yes | 208844925 | All | USA,Canada | Yes
EL17XC1-036-230A** | CX35-49C+TDR | SLP99UH090XV36C | R-410A | 36000 | 17.2 | 14 | 36000 | 16.2 | 13.5 | Yes | 208844930 | All | USA,Canada | Yes
EL17XC1-036-230A** | CX35-49C+TDR | SLP99UH090XV48C | R-410A | 36000 | 17.2 | 14 | 36000 | 16.2 | 13.5 | Yes | 208844931 | All | USA,Canada | Yes
EL17XC1-036-230A** | CX35-49C+TDR | SLP99UH110XV60C | R-410A | 36000 | 17.4 | 14.5 | 36000 | 16.4 | 13.5 | Yes | 208844932 | All | USA,Canada | Yes
EL17XC1-036-230A** | CX35-50/60C+TDR | - - - | R-410A | 36000 | 15.1 | 12.7 | 35200 | 14.3 | 12.2 | No | 208843322 | All | USA,Canada | No
EL17XC1-036-230A** | CX35-50/60C+TDR | EL180UH100NE60C | R-410A | 36000 | 16.8 | 14 | 36000 | 15.6 | 13 | Yes | 208844933 | All | USA | No
EL17XC1-036-230A** | CX35-50/60C+TDR | EL195UH080NE48C | R-410A | 36000 | 16.6 | 13.5 | 35400 | 15.6 | 13 | Yes | 208844934 | All | USA,Canada | No
EL17XC1-036-230A** | CX35-50/60C+TDR | EL195UH100NE60C | R-410A | 36000 | 16.8 | 14 | 35400 | 15.8 | 13 | Yes | 208844935 | All | USA,Canada | No
EL17XC1-036-230A** | CX35-50/60C+TDR | EL196UH090XE48C | R-410A | 36000 | 16.8 | 14 | 35600 | 15.8 | 13 | Yes | 208844936 | All | USA,Canada | No
EL17XC1-036-230A** | CX35-50/60C+TDR | EL196UH110XE60C | R-410A | 36000 | 16.8 | 14 | 35600 | 16 | 13 | Yes | 208844937 | All | USA,Canada | Yes
EL17XC1-036-230A** | CX35-50/60C+TDR | EL280UH110E48C | R-410A | 36000 | 17.2 | 14 | 35400 | 16.2 | 13.5 | Yes | 208844938 | All | USA | Yes
EL17XC1-036-230A** | CX35-50/60C+TDR | EL280UH110E60C | R-410A | 36000 | 17.2 | 14 | 36000 | 16.2 | 13.5 | Yes | 208844939 | All | USA | Yes
EL17XC1-036-230A** | CX35-50/60C+TDR | EL280UH110XE60C | R-410A | 36000 | 17.2 | 14 | 36000 | 16.2 | 13.5 | Yes | 208844940 | All | USA | Yes
EL17XC1-036-230A** | CX35-50/60C+TDR | EL297UH090XE48C | R-410A | - - - | - - - | - - - | 35800 | 16 | 13.5 | Yes | 213500218 | All | USA,Canada | Yes
EL17XC1-036-230A** | CX35-50/60C+TDR | EL297UH090XV36C | R-410A | - - - | - - - | - - - | 36000 | 15.8 | 13 | Yes | 213186365 | All | USA,Canada | No
EL17XC1-036-230A** | CX35-50/60C+TDR | EL297UH090XV48C | R-410A | - - - | - - - | - - - | 35800 | 15.8 | 13 | Yes | 213186366 | All | USA,Canada | No
EL17XC1-036-230A** | CX35-50/60C+TDR | EL297UH110XE60C | R-410A | - - - | - - - | - - - | 35400 | 15.8 | 13 | Yes | 213433914 | All | USA,Canada | No
EL17XC1-036-230A** | CX35-50/60C+TDR | EL297UH110XV48C | R-410A | - - - | - - - | - - - | 36000 | 15.8 | 13 | Yes | 213186367 | All | USA,Canada | No
EL17XC1-036-230A** | CX35-50/60C+TDR | EL297UH110XV60C | R-410A | - - - | - - - | - - - | 36000 | 15.8 | 13 | Yes | 213183399 | All | USA,Canada | No
EL17XC1-036-230A** | CX35-50/60C+TDR | ML180UH090E60C | R-410A | 36000 | 17.2 | 14 | 35600 | 16.2 | 13.5 | Yes | 208844947 | All | USA | Yes
EL17XC1-036-230A** | CX35-50/60C+TDR | ML180UH110E60C | R-410A | 36000 | 17.2 | 14 | 36000 | 16 | 13.5 | Yes | 208844948 | All | USA | Yes
EL17XC1-036-230A** | CX35-50/60C+TDR | ML180UH110V60C | R-410A | 36000 | 17.2 | 14 | 36000 | 16.2 | 13.5 | Yes | 208844949 | All | USA | Yes
EL17XC1-036-230A** | CX35-50/60C+TDR | ML180UH110XE60C | R-410A | 36000 | 17.2 | 14 | 36000 | 16 | 13.5 | Yes | 208844950 | All | USA | Yes
EL17XC1-036-230A** | CX35-50/60C+TDR | ML193UH090XE36C | R-410A | 36000 | 16.6 | 13.5 | 35600 | 15.8 | 13 | Yes | 208844951 | All | USA | No
EL17XC1-036-230A** | CX35-50/60C+TDR | ML193UH090XE48C | R-410A | 36000 | 16.8 | 14 | 35400 | 16 | 13 | Yes | 208844952 | All | USA | Yes
EL17XC1-036-230A** | CX35-50/60C+TDR | ML193UH110XE48C | R-410A | 36000 | 17 | 14 | 35400 | 16 | 13.5 | Yes | 208844953 | All | USA | Yes
EL17XC1-036-230A** | CX35-50/60C+TDR | ML196UH090XE36C | R-410A | 36000 | 16.6 | 13.8 | 35800 | 15.6 | 13 | Yes | 208844954 | All | USA,Canada | No
EL17XC1-036-230A** | CX35-50/60C+TDR | ML196UH090XE48C | R-410A | 36000 | 16.8 | 14 | 35600 | 15.8 | 13 | Yes | 208844955 | All | USA,Canada | No
EL17XC1-036-230A** | CX35-50/60C+TDR | ML196UH090XE60C | R-410A | 36000 | 17 | 14 | 35400 | 16 | 13.5 | Yes | 208844956 | All | USA,Canada | Yes
EL17XC1-036-230A** | CX35-50/60C+TDR | ML196UH110XE60C | R-410A | 36000 | 16.8 | 14 | 35600 | 16 | 13 | Yes | 208844957 | All | USA,Canada | Yes
EL17XC1-036-230A** | CX35-50/60C+TDR | ML296UH090XV48C | R-410A | 36000 | 16.8 | 14 | 36000 | 15.8 | 13 | Yes | 208844958 | All | USA,Canada | No
EL17XC1-036-230A** | CX35-50/60C+TDR | ML296UH110XV60C | R-410A | 36000 | 17 | 14 | 36000 | 16 | 13.5 | Yes | 208844959 | All | USA,Canada | Yes
EL17XC1-036-230A** | CX35-50/60C+TDR | SL280UH080NV60C | R-410A | 36000 | 17.2 | 14 | 36000 | 16.2 | 13.5 | Yes | 208844960 | All | USA | Yes
EL17XC1-036-230A** | CX35-50/60C+TDR | SL280UH090V60C | R-410A | 36000 | 17 | 14 | 36000 | 15.6 | 13 | Yes | 208844961 | All | USA | No
EL17XC1-036-230A** | CX35-50/60C+TDR | SL280UH090XV60C | R-410A | 36000 | 17 | 14 | 36000 | 15.6 | 13 | Yes | 208844962 | All | USA | No
EL17XC1-036-230A** | CX35-50/60C+TDR | SL280UH100NV60C | R-410A | 36000 | 17.2 | 14 | 36000 | 16 | 13.5 | Yes | 208844963 | All | USA | Yes
EL17XC1-036-230A** | CX35-50/60C+TDR | SL280UH110V60C | R-410A | 36000 | 16.8 | 14 | 36000 | 15.6 | 13 | Yes | 208844964 | All | USA | No
EL17XC1-036-230A** | CX35-50/60C+TDR | SL280UH110XV60C | R-410A | 36000 | 16.8 | 14 | 36000 | 15.6 | 13 | Yes | 208844965 | All | USA | No
EL17XC1-036-230A** | CX35-50/60C+TDR | SL297UH080NV48C | R-410A | 36000 | 16.8 | 14 | 36000 | 15.8 | 13 | Yes | 208844966 | All | USA,Canada | No
EL17XC1-036-230A** | CX35-50/60C+TDR | SLP99UH090XV36C | R-410A | 36000 | 16.8 | 14 | 36000 | 15.8 | 13 | Yes | 208844971 | All | USA,Canada | No
EL17XC1-036-230A** | CX35-50/60C+TDR | SLP99UH090XV48C | R-410A | 36000 | 16.8 | 14 | 35800 | 15.8 | 13 | Yes | 208844972 | All | USA,Canada | No
EL17XC1-036-230A** | CX35-50/60C+TDR | SLP99UH110XV60C | R-410A | 36000 | 17 | 14 | 36000 | 15.8 | 13 | Yes | 208844973 | All | USA,Canada | No
EL17XC1-036-230A** | CX35-60C+TDR | - - - | R-410A | 36000 | 15.5 | 12.5 | 36000 | 14.7 | 12.2 | No | 208843323 | All | USA,Canada | No
EL17XC1-036-230A** | CX35-60C+TDR | ML180UH110V60C | R-410A | 36000 | 18 | 14.5 | 36000 | 16.8 | 14 | Yes | 208844974 | All | USA | Yes
EL17XC1-036-230A** | CX35-60C+TDR | ML196UH090XE36C | R-410A | 36000 | 17.2 | 14.4 | 36000 | 16.2 | 13.5 | Yes | 208844975 | All | USA,Canada | Yes
EL17XC1-036-230A** | CX35-60C+TDR | ML196UH090XE60C | R-410A | 36000 | 17.6 | 14.5 | 36000 | 16.6 | 13.5 | Yes | 208844976 | All | USA,Canada | Yes
EL17XC1-041-230A** | C35-30/36B+TDR+TXV | ML180UH070V48B | R-410A | 38500 | 15.6 | 12.7 | 38000 | 14.8 | 12.2 | No | 208874510 | All | USA | No
EL17XC1-041-230A** | C35-30/36C+TDR+TXV | ML180UH110V60C | R-410A | 39500 | 16 | 13 | 39000 | 15.2 | 12.5 | Yes | 208874511 | All | USA | No
EL17XC1-041-230A** | C35-30/36C+TDR+TXV | ML196UH090XE36C | R-410A | 38500 | 15.5 | 12.7 | 37600 | 14.8 | 12.2 | No | 208875282 | All | USA,Canada | No
EL17XC1-041-230A** | C35-30/36C+TDR+TXV | ML196UH090XE60C | R-410A | 38500 | 16 | 13 | 38000 | 15.2 | 12.5 | Yes | 208874512 | All | USA,Canada | No
EL17XC1-041-230A** | C35-30B+TDR+TXV | ML180UH070V36B | R-410A | 40000 | 16.2 | 13 | 39500 | 15.4 | 12.5 | Yes | 208874513 | All | USA | No
EL17XC1-041-230A** | C35-30B+TDR+TXV | ML180UH070V48B | R-410A | 40500 | 16.4 | 13.5 | 40000 | 15.6 | 13 | Yes | 208874514 | All | USA | No
EL17XC1-041-230A** | C35-30B+TDR+TXV | ML180UH090V48B | R-410A | 40500 | 16.4 | 13.5 | 39500 | 15.4 | 12.5 | Yes | 208874515 | All | USA | No
EL17XC1-041-230A** | C35-30B+TDR+TXV | ML196UH070XE48B | R-410A | 40000 | 15.6 | 12.5 | 39500 | 14.8 | 12.2 | No | 208874516 | All | USA,Canada | No
EL17XC1-041-230A** | C35-36B+TDR+TXV | EL180UH080NE48B | R-410A | 40500 | 16.6 | 13.5 | 39500 | 15.4 | 12.5 | Yes | 208874517 | All | USA | No
EL17XC1-041-230A** | C35-36B+TDR+TXV | EL297UH045XV36B | R-410A | - - - | - - - | - - - | 40000 | 14.8 | 12.2 | No | 213186439 | All | USA,Canada | No
EL17XC1-041-230A** | C35-36B+TDR+TXV | EL297UH110XV60C | R-410A | - - - | - - - | - - - | 40000 | 14.8 | 12.2 | No | 213183443 | All | USA,Canada | No
EL17XC1-041-230A** | C35-36B+TDR+TXV | ML180UH070V36B | R-410A | 40500 | 16.4 | 13.5 | 40000 | 15.6 | 13 | Yes | 208874519 | All | USA | No
EL17XC1-041-230A** | C35-36B+TDR+TXV | ML180UH070V48B | R-410A | 41000 | 16.6 | 13.5 | 40500 | 16 | 13 | Yes | 208874520 | All | USA | Yes
EL17XC1-041-230A** | C35-36B+TDR+TXV | ML180UH090E48B | R-410A | 40500 | 16.8 | 13.5 | 39500 | 16 | 13 | Yes | 208874521 | All | USA | Yes
EL17XC1-041-230A** | C35-36B+TDR+TXV | ML180UH090V48B | R-410A | 41000 | 16.4 | 13.5 | 40500 | 15.4 | 13 | Yes | 208874522 | All | USA | No
EL17XC1-041-230A** | C35-36B+TDR+TXV | ML180UH090XE48B | R-410A | 40500 | 16.8 | 13.5 | 39500 | 16 | 13 | Yes | 208874523 | All | USA | Yes
EL17XC1-041-230A** | C35-36B+TDR+TXV | ML196UH070XE48B | R-410A | 40500 | 16 | 13 | 40000 | 14.8 | 12.2 | No | 208874524 | All | USA,Canada | No
EL17XC1-041-230A** | C35-36B+TDR+TXV | ML296UH045XV36B | R-410A | 41000 | 15.8 | 12.5 | 40000 | 14.8 | 12.2 | No | 208874525 | All | USA,Canada | No
EL17XC1-041-230A** | C35-36B+TDR+TXV | SL280UH080NV48B | R-410A | 41500 | 16.8 | 13.5 | 41000 | 15.4 | 12.5 | Yes | 208874526 | All | USA | No
EL17XC1-041-230A** | C35-36B+TDR+TXV | SL280UH090V36B | R-410A | 41000 | 16.4 | 13.5 | 40500 | 15.6 | 13 | Yes | 208874527 | All | USA | No
EL17XC1-041-230A** | C35-36B+TDR+TXV | SL280UH090V48B | R-410A | 41000 | 16.2 | 13.5 | 40500 | 15.4 | 13 | Yes | 208874528 | All | USA | No
EL17XC1-041-230A** | C35-36B+TDR+TXV | SL297UH040NV36B | R-410A | 41000 | 16 | 13 | 40000 | 15.2 | 12.5 | Yes | 208874529 | All | USA,Canada | No
EL17XC1-041-230A** | C35-36B+TDR+TXV | SLP99UH070XV36B | R-410A | 40500 | 15.8 | 12.5 | 40000 | 15.2 | 12.5 | Yes | 208874530 | All | USA,Canada | No
EL17XC1-041-230A** | C35-48B+TDR+TXV | EL180UH080NE48B | R-410A | 40500 | 16.6 | 13.5 | 40000 | 15.6 | 13 | Yes | 208874531 | All | USA | No
EL17XC1-041-230A** | C35-48B+TDR+TXV | EL196UH030XE36B | R-410A | 40500 | 15.8 | 12.5 | 39000 | 15.6 | 13 | Yes | 208874532 | All | USA,Canada | No
EL17XC1-041-230A** | C35-48B+TDR+TXV | EL280UH090E36B | R-410A | 41000 | 16.6 | 13.5 | 40000 | 15.8 | 13 | Yes | 208874533 | All | USA | No
EL17XC1-041-230A** | C35-48B+TDR+TXV | EL280UH090E48B | R-410A | 41000 | 16.8 | 14 | 40000 | 16 | 13 | Yes | 208874534 | All | USA | Yes
EL17XC1-041-230A** | C35-48B+TDR+TXV | EL280UH090XE48B | R-410A | 41000 | 16.8 | 14 | 40000 | 16 | 13 | Yes | 208874535 | All | USA | Yes
EL17XC1-041-230A** | C35-48B+TDR+TXV | EL297UH045XV36B | R-410A | - - - | - - - | - - - | 40000 | 15.2 | 12.5 | Yes | 213186440 | All | USA,Canada | No
EL17XC1-041-230A** | C35-48B+TDR+TXV | EL297UH070XV36B | R-410A | - - - | - - - | - - - | 40000 | 15.2 | 12.5 | Yes | 213186441 | All | USA,Canada | No
EL17XC1-041-230A** | C35-48B+TDR+TXV | EL297UH110XV60C | R-410A | - - - | - - - | - - - | 40000 | 15.2 | 12.5 | Yes | 213183444 | All | USA,Canada | No
EL17XC1-041-230A** | C35-48B+TDR+TXV | ML180UH070V36B | R-410A | 41000 | 16.6 | 13.5 | 40000 | 15.8 | 13 | Yes | 208874538 | All | USA | No
EL17XC1-041-230A** | C35-48B+TDR+TXV | ML180UH070V48B | R-410A | 41500 | 16.8 | 14 | 40500 | 16 | 13 | Yes | 208874539 | All | USA | Yes
EL17XC1-041-230A** | C35-48B+TDR+TXV | ML180UH090E48B | R-410A | 40500 | 16.8 | 13.5 | 40000 | 16.2 | 13.5 | Yes | 208874540 | All | USA | Yes
EL17XC1-041-230A** | C35-48B+TDR+TXV | ML180UH090V48B | R-410A | 41500 | 16.6 | 13.5 | 40500 | 15.6 | 13 | Yes | 208874541 | All | USA | No
EL17XC1-041-230A** | C35-48B+TDR+TXV | ML180UH090XE48B | R-410A | 40500 | 16.8 | 13.5 | 40000 | 16.2 | 13.5 | Yes | 208874542 | All | USA | Yes
EL17XC1-041-230A** | C35-48B+TDR+TXV | ML196UH030XE36B | R-410A | 40500 | 15.8 | 12.5 | 39000 | 15.6 | 13 | Yes | 208874543 | All | USA,Canada | No
EL17XC1-041-230A** | C35-48B+TDR+TXV | ML196UH070XE48B | R-410A | 41000 | 16 | 13 | 40000 | 15.2 | 12.5 | Yes | 208874544 | All | USA,Canada | No
EL17XC1-041-230A** | C35-48B+TDR+TXV | ML296UH045XV36B | R-410A | 41000 | 16 | 13 | 40000 | 15.2 | 12.5 | Yes | 208874545 | All | USA,Canada | No
EL17XC1-041-230A** | C35-48B+TDR+TXV | SL280UH080NV48B | R-410A | 41500 | 17 | 14 | 41000 | 15.6 | 13 | Yes | 208874546 | All | USA | No
EL17XC1-041-230A** | C35-48B+TDR+TXV | SL280UH090V36B | R-410A | 41500 | 16.6 | 13.5 | 40500 | 15.8 | 13 | Yes | 208874547 | All | USA | No
EL17XC1-041-230A** | C35-48B+TDR+TXV | SL280UH090V48B | R-410A | 41500 | 16.4 | 13.5 | 40500 | 15.6 | 13 | Yes | 208874548 | All | USA | No
EL17XC1-041-230A** | C35-48B+TDR+TXV | SL297UH040NV36B | R-410A | 41000 | 16.2 | 13 | 40500 | 15.4 | 12.5 | Yes | 208874549 | All | USA,Canada | No
EL17XC1-041-230A** | C35-48B+TDR+TXV | SL297UH060NV36B | R-410A | 41000 | 16 | 13 | 40500 | 15.2 | 12.5 | Yes | 208874550 | All | USA,Canada | No
EL17XC1-041-230A** | C35-48B+TDR+TXV | SLP99UH070XV36B | R-410A | 41000 | 15.8 | 12.5 | 40000 | 15.2 | 12.5 | Yes | 208874553 | All | USA,Canada | No
EL17XC1-041-230A** | C35-48C+TDR+TXV | EL180UH100NE60C | R-410A | 41500 | 17 | 14 | 40000 | 16 | 13 | Yes | 208874554 | All | USA | Yes
EL17XC1-041-230A** | C35-48C+TDR+TXV | EL195UH080NE48C | R-410A | 40500 | 16.6 | 13.5 | 40000 | 15.8 | 13 | Yes | 208874555 | All | USA,Canada | No
EL17XC1-041-230A** | C35-48C+TDR+TXV | EL195UH100NE60C | R-410A | 41000 | 16.8 | 14 | 40000 | 16 | 13 | Yes | 208874556 | All | USA,Canada | Yes
EL17XC1-041-230A** | C35-48C+TDR+TXV | EL196UH090XE48C | R-410A | 41000 | 16.8 | 14 | 40000 | 16 | 13 | Yes | 208874557 | All | USA,Canada | Yes
EL17XC1-041-230A** | C35-48C+TDR+TXV | EL196UH110XE60C | R-410A | 41000 | 17 | 14 | 40500 | 16.2 | 13.5 | Yes | 208874558 | All | USA,Canada | Yes
EL17XC1-041-230A** | C35-48C+TDR+TXV | EL280UH110E48C | R-410A | 41000 | 17.2 | 14 | 40500 | 16.4 | 13.5 | Yes | 208874559 | All | USA | Yes
EL17XC1-041-230A** | C35-48C+TDR+TXV | EL280UH110E60C | R-410A | 41000 | 17 | 14 | 41000 | 16.4 | 13.5 | Yes | 208874560 | All | USA | Yes
EL17XC1-041-230A** | C35-48C+TDR+TXV | EL280UH110XE60C | R-410A | 41000 | 17 | 14 | 41000 | 16.4 | 13.5 | Yes | 208874561 | All | USA | Yes
EL17XC1-041-230A** | C35-48C+TDR+TXV | EL297UH090XE48C | R-410A | - - - | - - - | - - - | 40000 | 16 | 13 | Yes | 213500379 | All | USA,Canada | Yes
EL17XC1-041-230A** | C35-48C+TDR+TXV | EL297UH090XV36C | R-410A | - - - | - - - | - - - | 40500 | 15.8 | 13 | Yes | 213186442 | All | USA,Canada | No
EL17XC1-041-230A** | C35-48C+TDR+TXV | EL297UH090XV48C | R-410A | - - - | - - - | - - - | 40500 | 16 | 13 | Yes | 213186443 | All | USA,Canada | Yes
EL17XC1-041-230A** | C35-48C+TDR+TXV | EL297UH090XV60C | R-410A | - - - | - - - | - - - | 41000 | 15.8 | 13 | Yes | 213186444 | All | USA,Canada | No
EL17XC1-041-230A** | C35-48C+TDR+TXV | EL297UH110XE60C | R-410A | - - - | - - - | - - - | 40500 | 16.2 | 13.5 | Yes | 213433928 | All | USA,Canada | Yes
EL17XC1-041-230A** | C35-48C+TDR+TXV | EL297UH110XV48C | R-410A | - - - | - - - | - - - | 40500 | 15.8 | 13 | Yes | 213186445 | All | USA,Canada | No
EL17XC1-041-230A** | C35-48C+TDR+TXV | EL297UH110XV60C | R-410A | - - - | - - - | - - - | 40500 | 15.8 | 13 | Yes | 213183445 | All | USA,Canada | No
EL17XC1-041-230A** | C35-48C+TDR+TXV | ML180UH090E60C | R-410A | 41000 | 17.2 | 14 | 40000 | 16.4 | 13.5 | Yes | 208874569 | All | USA | Yes
EL17XC1-041-230A** | C35-48C+TDR+TXV | ML180UH110E60C | R-410A | 41500 | 17 | 14 | 40000 | 16.2 | 13.5 | Yes | 208874570 | All | USA | Yes
EL17XC1-041-230A** | C35-48C+TDR+TXV | ML180UH110V60C | R-410A | 42000 | 17.2 | 14 | 41000 | 16.4 | 13.5 | Yes | 208874571 | All | USA | Yes
EL17XC1-041-230A** | C35-48C+TDR+TXV | ML180UH110XE60C | R-410A | 41500 | 17 | 14 | 40000 | 16.2 | 13.5 | Yes | 208874572 | All | USA | Yes
EL17XC1-041-230A** | C35-48C+TDR+TXV | ML193UH090XE36C | R-410A | 40500 | 16.6 | 13.5 | 40000 | 16 | 13 | Yes | 208874573 | All | USA | Yes
EL17XC1-041-230A** | C35-48C+TDR+TXV | ML193UH090XE48C | R-410A | 40500 | 16.8 | 13.5 | 40000 | 16 | 13 | Yes | 208874574 | All | USA | Yes
EL17XC1-041-230A** | C35-48C+TDR+TXV | ML193UH110XE48C | R-410A | 41000 | 17 | 14 | 40000 | 16.2 | 13.5 | Yes | 208874575 | All | USA | Yes
EL17XC1-041-230A** | C35-48C+TDR+TXV | ML193UH110XE60C | R-410A | 41000 | 17 | 14 | 40500 | 16.2 | 13.5 | Yes | 208874576 | All | USA | Yes
EL17XC1-041-230A** | C35-48C+TDR+TXV | ML196UH090XE36C | R-410A | 40500 | 16.4 | 13.5 | 40000 | 15.8 | 13 | Yes | 208874577 | All | USA,Canada | No
EL17XC1-041-230A** | C35-48C+TDR+TXV | ML196UH090XE48C | R-410A | 41000 | 16.8 | 14 | 40000 | 16 | 13 | Yes | 208874578 | All | USA,Canada | Yes
EL17XC1-041-230A** | C35-48C+TDR+TXV | ML196UH090XE60C | R-410A | 41000 | 17 | 14 | 40500 | 16.2 | 13.5 | Yes | 208874579 | All | USA,Canada | Yes
EL17XC1-041-230A** | C35-48C+TDR+TXV | ML196UH110XE60C | R-410A | 41000 | 17 | 14 | 40500 | 16.2 | 13.5 | Yes | 208874580 | All | USA,Canada | Yes
EL17XC1-041-230A** | C35-48C+TDR+TXV | ML296UH090XV48C | R-410A | 41500 | 16.8 | 13.5 | 41000 | 16 | 13 | Yes | 208874581 | All | USA,Canada | Yes
EL17XC1-041-230A** | C35-48C+TDR+TXV | ML296UH110XV60C | R-410A | 41500 | 17 | 14 | 41000 | 16.2 | 13.5 | Yes | 208874582 | All | USA,Canada | Yes
EL17XC1-041-230A** | C35-48C+TDR+TXV | SL280UH080NV60C | R-410A | 41500 | 17.2 | 14 | 41000 | 16.4 | 13.5 | Yes | 208874583 | All | USA | Yes
EL17XC1-041-230A** | C35-48C+TDR+TXV | SL280UH090V60C | R-410A | 42000 | 17 | 14 | 41000 | 16 | 13 | Yes | 208874584 | All | USA | Yes
EL17XC1-041-230A** | C35-48C+TDR+TXV | SL280UH090XV60C | R-410A | 42000 | 17 | 14 | 41000 | 16 | 13 | Yes | 208874585 | All | USA | Yes
EL17XC1-041-230A** | C35-48C+TDR+TXV | SL280UH100NV60C | R-410A | 41500 | 17.4 | 14 | 41500 | 16.2 | 13 | Yes | 208874586 | All | USA | Yes
EL17XC1-041-230A** | C35-48C+TDR+TXV | SL280UH110V60C | R-410A | 41500 | 16.6 | 13.5 | 40500 | 15.8 | 13 | Yes | 208874587 | All | USA | No
EL17XC1-041-230A** | C35-48C+TDR+TXV | SL280UH110XV60C | R-410A | 41500 | 16.6 | 13.5 | 40500 | 15.8 | 13 | Yes | 208874588 | All | USA | No
EL17XC1-041-230A** | C35-48C+TDR+TXV | SL297UH080NV48C | R-410A | 41500 | 16.8 | 14 | 40500 | 16 | 13 | Yes | 208874589 | All | USA,Canada | Yes
EL17XC1-041-230A** | C35-48C+TDR+TXV | SL297UH080NV60C | R-410A | 42000 | 16.8 | 14 | 41000 | 16 | 13 | Yes | 208874590 | All | USA,Canada | Yes
EL17XC1-041-230A** | C35-48C+TDR+TXV | SLP99UH090XV36C | R-410A | 41000 | 16.6 | 13.5 | 40500 | 15.8 | 13 | Yes | 208874593 | All | USA,Canada | No
EL17XC1-041-230A** | C35-48C+TDR+TXV | SLP99UH090XV48C | R-410A | 41500 | 16.6 | 13.5 | 40500 | 16 | 13 | Yes | 208874594 | All | USA,Canada | Yes
EL17XC1-041-230A** | C35-48C+TDR+TXV | SLP99UH090XV60C | R-410A | 41500 | 16.6 | 13.5 | 41000 | 15.8 | 13 | Yes | 208874595 | All | USA,Canada | No
EL17XC1-041-230A** | C35-48C+TDR+TXV | SLP99UH110XV60C | R-410A | 41500 | 16.8 | 14 | 40500 | 15.8 | 13 | Yes | 208874596 | All | USA,Canada | No
EL17XC1-041-230A** | C35-49C+TDR+TXV | - - - | R-410A | 41000 | 15.5 | 12.5 | 40500 | 14.8 | 12.2 | No | 208874497 | All | USA,Canada | No
EL17XC1-041-230A** | C35-49C+TDR+TXV | EL180UH100NE60C | R-410A | 42000 | 17 | 14 | 40000 | 16.2 | 13 | Yes | 208874597 | All | USA | Yes
EL17XC1-041-230A** | C35-49C+TDR+TXV | EL195UH080NE48C | R-410A | 41000 | 16.8 | 14 | 40000 | 16 | 13 | Yes | 208874598 | All | USA,Canada | Yes
EL17XC1-041-230A** | C35-49C+TDR+TXV | EL195UH100NE60C | R-410A | 41000 | 17 | 14 | 40500 | 16 | 13 | Yes | 208874599 | All | USA,Canada | Yes
EL17XC1-041-230A** | C35-49C+TDR+TXV | EL196UH090XE48C | R-410A | 41000 | 16.8 | 14 | 40500 | 16.2 | 13.5 | Yes | 208874600 | All | USA,Canada | Yes
EL17XC1-041-230A** | C35-49C+TDR+TXV | EL196UH110XE60C | R-410A | 41500 | 17.2 | 14 | 41000 | 16.2 | 13.5 | Yes | 208874601 | All | USA,Canada | Yes
EL17XC1-041-230A** | C35-49C+TDR+TXV | EL280UH110E48C | R-410A | 41000 | 17.4 | 14 | 40500 | 16.6 | 13.5 | Yes | 208874602 | All | USA | Yes
EL17XC1-041-230A** | C35-49C+TDR+TXV | EL280UH110E60C | R-410A | 41500 | 17.4 | 14 | 41000 | 16.4 | 13.5 | Yes | 208874603 | All | USA | Yes
EL17XC1-041-230A** | C35-49C+TDR+TXV | EL280UH110XE60C | R-410A | 41500 | 17.4 | 14 | 41000 | 16.4 | 13.5 | Yes | 208874604 | All | USA | Yes
EL17XC1-041-230A** | C35-49C+TDR+TXV | EL297UH090XE48C | R-410A | - - - | - - - | - - - | 40500 | 16.2 | 13.5 | Yes | 213500380 | All | USA,Canada | Yes
EL17XC1-041-230A** | C35-49C+TDR+TXV | EL297UH090XV36C | R-410A | - - - | - - - | - - - | 41000 | 16 | 13 | Yes | 213186446 | All | USA,Canada | Yes
EL17XC1-041-230A** | C35-49C+TDR+TXV | EL297UH090XV48C | R-410A | - - - | - - - | - - - | 41000 | 16 | 13 | Yes | 213186447 | All | USA,Canada | Yes
EL17XC1-041-230A** | C35-49C+TDR+TXV | EL297UH110XE60C | R-410A | - - - | - - - | - - - | 40500 | 16.2 | 13.5 | Yes | 213433929 | All | USA,Canada | Yes
EL17XC1-041-230A** | C35-49C+TDR+TXV | EL297UH110XV48C | R-410A | - - - | - - - | - - - | 41000 | 16 | 13 | Yes | 213186448 | All | USA,Canada | Yes
EL17XC1-041-230A** | C35-49C+TDR+TXV | EL297UH110XV60C | R-410A | - - - | - - - | - - - | 41000 | 16 | 13 | Yes | 213183446 | All | USA,Canada | Yes
EL17XC1-041-230A** | C35-49C+TDR+TXV | ML180UH090E60C | R-410A | 41500 | 17.2 | 14 | 40500 | 16.6 | 13.5 | Yes | 208874611 | All | USA | Yes
EL17XC1-041-230A** | C35-49C+TDR+TXV | ML180UH110E60C | R-410A | 42000 | 17.2 | 14 | 40500 | 16.4 | 13.5 | Yes | 208874612 | All | USA | Yes
EL17XC1-041-230A** | C35-49C+TDR+TXV | ML180UH110V60C | R-410A | 42000 | 17.6 | 14 | 41500 | 16.6 | 13.5 | Yes | 208874613 | All | USA | Yes
EL17XC1-041-230A** | C35-49C+TDR+TXV | ML180UH110XE60C | R-410A | 42000 | 17.2 | 14 | 40500 | 16.4 | 13.5 | Yes | 208874614 | All | USA | Yes
EL17XC1-041-230A** | C35-49C+TDR+TXV | ML193UH090XE36C | R-410A | 41000 | 16.6 | 13.5 | 40500 | 16 | 13.5 | Yes | 208874615 | All | USA | Yes
EL17XC1-041-230A** | C35-49C+TDR+TXV | ML193UH090XE48C | R-410A | 41000 | 16.8 | 14 | 40000 | 16.2 | 13 | Yes | 208874616 | All | USA | Yes
EL17XC1-041-230A** | C35-49C+TDR+TXV | ML193UH110XE48C | R-410A | 41000 | 17 | 14 | 40500 | 16.4 | 13.5 | Yes | 208874617 | All | USA | Yes
EL17XC1-041-230A** | C35-49C+TDR+TXV | ML193UH110XE60C | R-410A | 41000 | 17.2 | 14 | 40500 | 16.2 | 13.5 | Yes | 208874618 | All | USA | Yes
EL17XC1-041-230A** | C35-49C+TDR+TXV | ML196UH090XE36C | R-410A | 41000 | 16.6 | 13.5 | 40500 | 15.8 | 13 | Yes | 208874619 | All | USA,Canada | No
EL17XC1-041-230A** | C35-49C+TDR+TXV | ML196UH090XE48C | R-410A | 41000 | 16.8 | 14 | 40500 | 16.2 | 13.5 | Yes | 208874620 | All | USA,Canada | Yes
EL17XC1-041-230A** | C35-49C+TDR+TXV | ML196UH090XE60C | R-410A | 41000 | 17.2 | 14 | 40500 | 16.4 | 13.5 | Yes | 208874621 | All | USA,Canada | Yes
EL17XC1-041-230A** | C35-49C+TDR+TXV | ML196UH110XE60C | R-410A | 41500 | 17.2 | 14 | 41000 | 16.2 | 13.5 | Yes | 208874622 | All | USA,Canada | Yes
EL17XC1-041-230A** | C35-49C+TDR+TXV | ML296UH090XV48C | R-410A | 42000 | 17 | 14 | 41500 | 16.2 | 13.5 | Yes | 208874623 | All | USA,Canada | Yes
EL17XC1-041-230A** | C35-49C+TDR+TXV | ML296UH110XV60C | R-410A | 42000 | 17.2 | 14 | 41000 | 16.4 | 13.5 | Yes | 208874624 | All | USA,Canada | Yes
EL17XC1-041-230A** | C35-49C+TDR+TXV | SL280UH080NV60C | R-410A | 42000 | 17.4 | 14 | 41500 | 16.4 | 13.5 | Yes | 208874625 | All | USA | Yes
EL17XC1-041-230A** | C35-49C+TDR+TXV | SL280UH090V60C | R-410A | 42000 | 17.2 | 14 | 41500 | 16.2 | 13.5 | Yes | 208874626 | All | USA | Yes
EL17XC1-041-230A** | C35-49C+TDR+TXV | SL280UH090XV60C | R-410A | 42000 | 17.2 | 14 | 41500 | 16.2 | 13.5 | Yes | 208874627 | All | USA | Yes
EL17XC1-041-230A** | C35-49C+TDR+TXV | SL280UH100NV60C | R-410A | 42000 | 17.6 | 14 | 42000 | 16.4 | 13.5 | Yes | 208874628 | All | USA | Yes
EL17XC1-041-230A** | C35-49C+TDR+TXV | SL280UH110V60C | R-410A | 42000 | 17 | 14 | 41000 | 16 | 13 | Yes | 208874629 | All | USA | Yes
EL17XC1-041-230A** | C35-49C+TDR+TXV | SL297UH080NV48C | R-410A | 42000 | 17 | 14 | 41000 | 16.2 | 13.5 | Yes | 208874630 | All | USA,Canada | Yes
EL17XC1-041-230A** | C35-49C+TDR+TXV | SL297UH080NV60C | R-410A | 42000 | 17 | 14 | 41500 | 16 | 13.5 | Yes | 208874631 | All | USA,Canada | Yes
EL17XC1-041-230A** | C35-49C+TDR+TXV | SLP99UH090XV36C | R-410A | 41500 | 16.8 | 13.5 | 41000 | 16 | 13 | Yes | 208874634 | All | USA,Canada | Yes
EL17XC1-041-230A** | C35-49C+TDR+TXV | SLP99UH090XV48C | R-410A | 42000 | 16.8 | 14 | 41000 | 16 | 13 | Yes | 208874635 | All | USA,Canada | Yes
EL17XC1-041-230A** | C35-49C+TDR+TXV | SLP99UH090XV60C | R-410A | 42000 | 16.8 | 13.5 | 41500 | 16 | 13 | Yes | 208874636 | All | USA,Canada | Yes
EL17XC1-041-230A** | C35-49C+TDR+TXV | SLP99UH110XV60C | R-410A | 42000 | 17 | 14 | 41000 | 16 | 13 | Yes | 208874637 | All | USA,Canada | Yes
EL17XC1-041-230A** | C35-50/60C+TDR+TXV | EL180UH100NE60C | R-410A | 41000 | 16.6 | 13.5 | 40000 | 15.4 | 12.5 | Yes | 208874638 | All | USA | No
EL17XC1-041-230A** | C35-50/60C+TDR+TXV | EL195UH080NE48C | R-410A | 41000 | 16.2 | 13.5 | 39500 | 15.6 | 13 | Yes | 208874639 | All | USA,Canada | No
EL17XC1-041-230A** | C35-50/60C+TDR+TXV | EL195UH100NE60C | R-410A | 40500 | 16.6 | 13.5 | 39500 | 15.6 | 13 | Yes | 208874640 | All | USA,Canada | No
EL17XC1-041-230A** | C35-50/60C+TDR+TXV | EL196UH090XE48C | R-410A | 40500 | 16.6 | 13.5 | 39500 | 15.8 | 13 | Yes | 208874641 | All | USA,Canada | No
EL17XC1-041-230A** | C35-50/60C+TDR+TXV | EL196UH110XE60C | R-410A | 40500 | 16.6 | 13.5 | 40000 | 16 | 13 | Yes | 208874642 | All | USA,Canada | Yes
EL17XC1-041-230A** | C35-50/60C+TDR+TXV | EL280UH110E48C | R-410A | 41000 | 17 | 14 | 40000 | 16 | 13 | Yes | 208874643 | All | USA | Yes
EL17XC1-041-230A** | C35-50/60C+TDR+TXV | EL280UH110E60C | R-410A | 41000 | 17 | 14 | 40500 | 16 | 13.5 | Yes | 208874644 | All | USA | Yes
EL17XC1-041-230A** | C35-50/60C+TDR+TXV | EL280UH110XE60C | R-410A | 41000 | 17 | 14 | 40500 | 16 | 13.5 | Yes | 208874645 | All | USA | Yes
EL17XC1-041-230A** | C35-50/60C+TDR+TXV | EL297UH090XE48C | R-410A | - - - | - - - | - - - | 40000 | 15.8 | 13 | Yes | 213500381 | All | USA,Canada | No
EL17XC1-041-230A** | C35-50/60C+TDR+TXV | EL297UH110XE60C | R-410A | - - - | - - - | - - - | 40000 | 16 | 13 | Yes | 213433930 | All | USA,Canada | Yes
EL17XC1-041-230A** | C35-50/60C+TDR+TXV | EL297UH110XV48C | R-410A | - - - | - - - | - - - | 40500 | 15.6 | 13 | Yes | 213186449 | All | USA,Canada | No
EL17XC1-041-230A** | C35-50/60C+TDR+TXV | EL297UH110XV60C | R-410A | - - - | - - - | - - - | 40500 | 15.6 | 13 | Yes | 213183447 | All | USA,Canada | No
EL17XC1-041-230A** | C35-50/60C+TDR+TXV | ML180UH090E60C | R-410A | 40500 | 17 | 14 | 39500 | 16.2 | 13 | Yes | 208874649 | All | USA | Yes
EL17XC1-041-230A** | C35-50/60C+TDR+TXV | ML180UH110E60C | R-410A | 41000 | 16.8 | 13.5 | 40000 | 16 | 13 | Yes | 208874650 | All | USA | Yes
EL17XC1-041-230A** | C35-50/60C+TDR+TXV | ML180UH110V60C | R-410A | 41500 | 17 | 14 | 40500 | 16.2 | 13.5 | Yes | 208874651 | All | USA | Yes
EL17XC1-041-230A** | C35-50/60C+TDR+TXV | ML180UH110XE60C | R-410A | 41000 | 16.8 | 13.5 | 40000 | 16 | 13 | Yes | 208874652 | All | USA | Yes
EL17XC1-041-230A** | C35-50/60C+TDR+TXV | ML193UH090XE48C | R-410A | 40500 | 16.6 | 13.5 | 40500 | 15.4 | 13 | Yes | 208874653 | All | USA | No
EL17XC1-041-230A** | C35-50/60C+TDR+TXV | ML193UH110XE48C | R-410A | 40500 | 16.8 | 13.5 | 40500 | 15.6 | 13 | Yes | 208874654 | All | USA | No
EL17XC1-041-230A** | C35-50/60C+TDR+TXV | ML193UH110XE60C | R-410A | 40500 | 16.8 | 13.5 | 40000 | 16 | 13 | Yes | 208874655 | All | USA | Yes
EL17XC1-041-230A** | C35-50/60C+TDR+TXV | ML196UH090XE36C | R-410A | 40000 | 16.2 | 13 | 39500 | 15.6 | 13 | Yes | 208874656 | All | USA,Canada | No
EL17XC1-041-230A** | C35-50/60C+TDR+TXV | ML196UH090XE48C | R-410A | 40500 | 16.6 | 13.5 | 39500 | 15.8 | 13 | Yes | 208874657 | All | USA,Canada | No
EL17XC1-041-230A** | C35-50/60C+TDR+TXV | ML196UH090XE60C | R-410A | 40500 | 16.8 | 13.5 | 40000 | 16 | 13 | Yes | 208874658 | All | USA,Canada | Yes
EL17XC1-041-230A** | C35-50/60C+TDR+TXV | ML196UH110XE60C | R-410A | 40500 | 16.6 | 13.5 | 40000 | 16 | 13 | Yes | 208874659 | All | USA,Canada | Yes
EL17XC1-041-230A** | C35-50/60C+TDR+TXV | SLP99UH090XV36C | R-410A | 41000 | 16.2 | 13.5 | 40000 | 15.6 | 13 | Yes | 208874662 | All | USA,Canada | No
EL17XC1-041-230A** | C35-50/60C+TDR+TXV | SLP99UH090XV48C | R-410A | 41000 | 16.4 | 13.5 | 40000 | 15.6 | 13 | Yes | 208874663 | All | USA,Canada | No
EL17XC1-041-230A** | C35-50/60C+TDR+TXV | SLP99UH090XV60C | R-410A | 41500 | 16.2 | 13.5 | 40500 | 15.4 | 13 | Yes | 208874664 | All | USA,Canada | No
EL17XC1-041-230A** | C35-50/60C+TDR+TXV | SLP99UH110XV60C | R-410A | 41000 | 16.6 | 13.5 | 40500 | 15.6 | 13 | Yes | 208874665 | All | USA,Canada | No
EL17XC1-041-230A** | C35-60C+TDR+TXV | - - - | R-410A | 41500 | 15.8 | 12.5 | 41000 | 14.8 | 12.2 | No | 208874498 | All | USA,Canada | No
EL17XC1-041-230A** | C35-60C+TDR+TXV | EL180UH100NE60C | R-410A | 42000 | 17.2 | 14 | 41500 | 16.2 | 13.5 | Yes | 208874666 | All | USA | Yes
EL17XC1-041-230A** | C35-60C+TDR+TXV | EL195UH080NE48C | R-410A | 42000 | 17 | 14 | 41500 | 16.2 | 13.5 | Yes | 208874667 | All | USA,Canada | Yes
EL17XC1-041-230A** | C35-60C+TDR+TXV | EL195UH100NE60C | R-410A | 41500 | 17.2 | 14 | 41000 | 16.2 | 13.5 | Yes | 208874668 | All | USA,Canada | Yes
EL17XC1-041-230A** | C35-60C+TDR+TXV | EL196UH090XE48C | R-410A | 41500 | 17.2 | 14 | 41000 | 16.4 | 13.5 | Yes | 208874669 | All | USA,Canada | Yes
EL17XC1-041-230A** | C35-60C+TDR+TXV | EL196UH110XE60C | R-410A | 42000 | 17.4 | 14 | 41500 | 16.6 | 13.5 | Yes | 208874670 | All | USA,Canada | Yes
EL17XC1-041-230A** | C35-60C+TDR+TXV | EL280UH110E48C | R-410A | 42000 | 17.6 | 14.5 | 41500 | 17 | 14 | Yes | 208874671 | All | USA | Yes
EL17XC1-041-230A** | C35-60C+TDR+TXV | EL280UH110E60C | R-410A | 42000 | 17.6 | 14.5 | 41500 | 16.8 | 13.5 | Yes | 208874672 | All | USA | Yes
EL17XC1-041-230A** | C35-60C+TDR+TXV | EL280UH110XE60C | R-410A | 42000 | 17.6 | 14.5 | 41500 | 16.8 | 13.5 | Yes | 208874673 | All | USA | Yes
EL17XC1-041-230A** | C35-60C+TDR+TXV | EL297UH090XE48C | R-410A | - - - | - - - | - - - | 41000 | 16.4 | 13.5 | Yes | 213500382 | All | USA,Canada | Yes
EL17XC1-041-230A** | C35-60C+TDR+TXV | EL297UH090XV36C | R-410A | - - - | - - - | - - - | 41500 | 16.2 | 13.5 | Yes | 213186450 | All | USA,Canada | Yes
EL17XC1-041-230A** | C35-60C+TDR+TXV | EL297UH090XV48C | R-410A | - - - | - - - | - - - | 41500 | 16.4 | 13.5 | Yes | 213186451 | All | USA,Canada | Yes
EL17XC1-041-230A** | C35-60C+TDR+TXV | EL297UH090XV60C | R-410A | - - - | - - - | - - - | 42000 | 16.2 | 13.5 | Yes | 213186452 | All | USA,Canada | Yes
EL17XC1-041-230A** | C35-60C+TDR+TXV | EL297UH110XE60C | R-410A | - - - | - - - | - - - | 41500 | 16.6 | 13.5 | Yes | 213433931 | All | USA,Canada | Yes
EL17XC1-041-230A** | C35-60C+TDR+TXV | EL297UH110XV60C | R-410A | - - - | - - - | - - - | 41500 | 16.2 | 13.5 | Yes | 213183448 | All | USA,Canada | Yes
EL17XC1-041-230A** | C35-60C+TDR+TXV | ML180UH090E60C | R-410A | 42000 | 17.6 | 14.5 | 41000 | 16.8 | 13.5 | Yes | 208874680 | All | USA | Yes
EL17XC1-041-230A** | C35-60C+TDR+TXV | ML180UH110E60C | R-410A | 42000 | 17.6 | 14.5 | 41500 | 16.6 | 13.5 | Yes | 208874681 | All | USA | Yes
EL17XC1-041-230A** | C35-60C+TDR+TXV | ML180UH110V60C | R-410A | 42000 | 17.8 | 14.5 | 42000 | 17 | 14 | Yes | 208874682 | All | USA | Yes
EL17XC1-041-230A** | C35-60C+TDR+TXV | ML180UH110XE60C | R-410A | 42000 | 17.6 | 14.5 | 41500 | 16.6 | 13.5 | Yes | 208874683 | All | USA | Yes
EL17XC1-041-230A** | C35-60C+TDR+TXV | ML193UH090XE36C | R-410A | 41500 | 17 | 14 | 41000 | 16.4 | 13.5 | Yes | 208874684 | All | USA | Yes
EL17XC1-041-230A** | C35-60C+TDR+TXV | ML193UH090XE48C | R-410A | 41500 | 17.2 | 14 | 42000 | 16 | 13.5 | Yes | 208874685 | All | USA | Yes
EL17XC1-041-230A** | C35-60C+TDR+TXV | ML193UH110XE48C | R-410A | 41500 | 17.4 | 14 | 42000 | 16.4 | 13.5 | Yes | 208874686 | All | USA | Yes
EL17XC1-041-230A** | C35-60C+TDR+TXV | ML193UH110XE60C | R-410A | 41500 | 17.4 | 14 | 41000 | 16.6 | 13.5 | Yes | 208874687 | All | USA | Yes
EL17XC1-041-230A** | C35-60C+TDR+TXV | ML196UH090XE36C | R-410A | 41500 | 16.8 | 13.5 | 41000 | 16.2 | 13.5 | Yes | 208874688 | All | USA,Canada | Yes
EL17XC1-041-230A** | C35-60C+TDR+TXV | ML196UH090XE48C | R-410A | 41500 | 17.2 | 14 | 41000 | 16.4 | 13.5 | Yes | 208874689 | All | USA,Canada | Yes
EL17XC1-041-230A** | C35-60C+TDR+TXV | ML196UH090XE60C | R-410A | 41500 | 17.4 | 14 | 41000 | 16.6 | 13.5 | Yes | 208874690 | All | USA,Canada | Yes
EL17XC1-041-230A** | C35-60C+TDR+TXV | ML196UH110XE60C | R-410A | 42000 | 17.4 | 14 | 41500 | 16.6 | 13.5 | Yes | 208874691 | All | USA,Canada | Yes
EL17XC1-041-230A** | C35-60C+TDR+TXV | ML296UH090XV48C | R-410A | 42000 | 17.2 | 14 | 42000 | 16.4 | 13.5 | Yes | 208874692 | All | USA,Canada | Yes
EL17XC1-041-230A** | C35-60C+TDR+TXV | ML296UH110XV60C | R-410A | 42000 | 17.4 | 14 | 42000 | 16.6 | 13.5 | Yes | 208874693 | All | USA,Canada | Yes
EL17XC1-041-230A** | C35-60C+TDR+TXV | SL280UH080NV60C | R-410A | 42000 | 17.8 | 14.5 | 42000 | 16.8 | 13.5 | Yes | 208874694 | All | USA | Yes
EL17XC1-041-230A** | C35-60C+TDR+TXV | SL280UH090V60C | R-410A | 42000 | 17.4 | 14.5 | 42000 | 16.4 | 13.5 | Yes | 208874695 | All | USA | Yes
EL17XC1-041-230A** | C35-60C+TDR+TXV | SL280UH100NV60C | R-410A | 42000 | 18 | 14.5 | 42000 | 16.6 | 13.5 | Yes | 208874696 | All | USA | Yes
EL17XC1-041-230A** | C35-60C+TDR+TXV | SL280UH110V60C | R-410A | 42000 | 17.2 | 14 | 41500 | 16.2 | 13.5 | Yes | 208874697 | All | USA | Yes
EL17XC1-041-230A** | C35-60C+TDR+TXV | SL297UH080NV48C | R-410A | 42000 | 17.4 | 14 | 41500 | 16.4 | 13.5 | Yes | 208874698 | All | USA,Canada | Yes
EL17XC1-041-230A** | C35-60C+TDR+TXV | SL297UH080NV60C | R-410A | 42000 | 17.2 | 14 | 42000 | 16.4 | 13.5 | Yes | 208874699 | All | USA,Canada | Yes
EL17XC1-041-230A** | C35-60C+TDR+TXV | SLP99UH090XV36C | R-410A | 42000 | 17 | 14 | 41500 | 16.2 | 13.5 | Yes | 208874702 | All | USA,Canada | Yes
EL17XC1-041-230A** | C35-60C+TDR+TXV | SLP99UH090XV48C | R-410A | 42000 | 17.2 | 14 | 41500 | 16.4 | 13.5 | Yes | 208874703 | All | USA,Canada | Yes
EL17XC1-041-230A** | C35-60C+TDR+TXV | SLP99UH090XV60C | R-410A | 42000 | 17 | 14 | 42000 | 16.2 | 13.5 | Yes | 208874704 | All | USA,Canada | Yes
EL17XC1-041-230A** | C35-60C+TDR+TXV | SLP99UH110XV60C | R-410A | 42000 | 17.4 | 14 | 41500 | 16.4 | 13.5 | Yes | 208874705 | All | USA,Canada | Yes
EL17XC1-041-230A** | C35-60D+TDR+TXV | - - - | R-410A | 41000 | 15.5 | 12.7 | 40500 | 14.8 | 12.2 | No | 208874499 | All | USA,Canada | No
EL17XC1-041-230A** | C35-60D+TDR+TXV | EL297UH110XV60C | R-410A | - - - | - - - | - - - | 41000 | 16.4 | 13.5 | Yes | 213183449 | All | USA,Canada | Yes
EL17XC1-041-230A** | C35-60D+TDR+TXV | EL297UH135XV60D | R-410A | - - - | - - - | - - - | 41000 | 16.4 | 13.5 | Yes | 213186453 | All | USA,Canada | Yes
EL17XC1-041-230A** | C35-60D+TDR+TXV | ML196UH135XE60D | R-410A | 42000 | 17 | 14 | 41000 | 16.2 | 13.5 | Yes | 208874707 | All | USA,Canada | Yes
EL17XC1-041-230A** | CBA25UH-042-230 | - - - | R-410A | 41000 | 15.8 | 12.5 | 40500 | 14.8 | 12.2 | No | 208874708 | All | USA,Canada | No
EL17XC1-041-230A** | CBA25UHE-042-230 | - - - | R-410A | - - - | - - - | - - - | 39500 | 15.6 | 12.5 | Yes | 212510740 | All | USA,Canada | No
EL17XC1-041-230A** | CBA25UHV-042-230 | - - - | R-410A | 41500 | 17 | 14 | 40500 | 16.2 | 13.5 | Yes | 208874709 | All | USA,Canada | Yes
EL17XC1-041-230A** | CBA25UHV-048-230 | - - - | R-410A | 42000 | 17.2 | 14 | 41000 | 16.4 | 13.5 | Yes | 208874710 | All | USA,Canada | Yes
EL17XC1-041-230A** | CBA27UHE-042-230+TDR | - - - | R-410A | 41000 | 17.2 | 14 | 40500 | 16.4 | 13.5 | Yes | 208874711 | All | USA,Canada | Yes
EL17XC1-041-230A** | CBA27UHE-048-230+TDR | - - - | R-410A | 42000 | 17.2 | 14 | 41000 | 16.6 | 13.5 | Yes | 208874712 | All | USA,Canada | Yes
EL17XC1-041-230A** | CBA38MV-036-230+TDR | - - - | R-410A | 40500 | 16.4 | 13.5 | 39500 | 15.6 | 13 | Yes | 208874713 | All | USA,Canada | No
EL17XC1-041-230A** | CBA38MV-042-230+TDR | - - - | R-410A | 42000 | 17.4 | 14 | 41000 | 16.4 | 13.5 | Yes | 208874714 | All | USA,Canada | Yes
EL17XC1-041-230A** | CBA38MV-048-230+TDR | - - - | R-410A | 42000 | 17.4 | 14 | 41000 | 16.6 | 13.5 | Yes | 208874715 | All | USA,Canada | Yes
EL17XC1-041-230A** | CBK45UHET-042-230 | - - - | R-410A | - - - | - - - | - - - | 39500 | 15.2 | 12.5 | Yes | 214860667 | All | USA,Canada | No
EL17XC1-041-230A** | CBK45UHPT-042-230 | - - - | R-410A | - - - | - - - | - - - | 40500 | 14.8 | 12.2 | No | 214860611 | All | USA,Canada | No
EL17XC1-041-230A** | CBK45UHVT-042-230 | - - - | R-410A | - - - | - - - | - - - | 40500 | 16.2 | 13.5 | Yes | 214860612 | All | USA,Canada | Yes
EL17XC1-041-230A** | CBK45UHVT-048-230 | - - - | R-410A | - - - | - - - | - - - | 41000 | 16.4 | 13.5 | Yes | 214860613 | All | USA,Canada | Yes
EL17XC1-041-230A** | CBK47UHET-042-230 | - - - | R-410A | - - - | - - - | - - - | 40500 | 16.4 | 13.5 | Yes | 214860614 | All | USA,Canada | Yes
EL17XC1-041-230A** | CBK47UHET-048-230 | - - - | R-410A | - - - | - - - | - - - | 41000 | 16.2 | 13.5 | Yes | 214860615 | All | USA,Canada | Yes
EL17XC1-041-230A** | CH23-31+TDR+TXV | ML180UH110V60C | R-410A | 37800 | 15.6 | 12.7 | 37400 | 14.8 | 12.2 | No | 208874716 | All | USA | No
EL17XC1-041-230A** | CH23-41+TDR+TXV | EL196UH030XE36B | R-410A | 39000 | 15.5 | 12.7 | 37600 | 14.8 | 12.2 | No | 208875283 | All | USA,Canada | No
EL17XC1-041-230A** | CH23-41+TDR+TXV | ML180UH070V36B | R-410A | 39500 | 16.2 | 13 | 38500 | 15.4 | 12.5 | Yes | 208874717 | All | USA | No
EL17XC1-041-230A** | CH23-41+TDR+TXV | ML180UH070V48B | R-410A | 40000 | 16.4 | 13.5 | 39000 | 15.6 | 12.5 | Yes | 208874718 | All | USA | No
EL17XC1-041-230A** | CH23-41+TDR+TXV | ML180UH090V48B | R-410A | 40000 | 16.2 | 13 | 39000 | 15.2 | 12.5 | Yes | 208874719 | All | USA | No
EL17XC1-041-230A** | CH23-41+TDR+TXV | ML180UH110V60C | R-410A | 40500 | 16.6 | 13.5 | 39500 | 15.8 | 13 | Yes | 208874720 | All | USA | No
EL17XC1-041-230A** | CH23-41+TDR+TXV | ML196UH030XE36B | R-410A | 39000 | 15.5 | 12.7 | 37600 | 14.8 | 12.2 | No | 208875284 | All | USA,Canada | No
EL17XC1-041-230A** | CH23-41+TDR+TXV | ML196UH070XE48B | R-410A | 39500 | 15.6 | 12.7 | 38000 | 14.8 | 12.2 | No | 208874721 | All | USA,Canada | No
EL17XC1-041-230A** | CH23-41+TDR+TXV | ML196UH090XE36C | R-410A | 39000 | 15.8 | 12.5 | 38500 | 15.2 | 12.5 | Yes | 208874722 | All | USA,Canada | No
EL17XC1-041-230A** | CH23-41+TDR+TXV | ML196UH090XE60C | R-410A | 39500 | 16.4 | 13.5 | 39000 | 15.4 | 13 | Yes | 208874723 | All | USA,Canada | No
EL17XC1-041-230A** | CH23-41+TDR+TXV | ML196UH135XE60D | R-410A | 40500 | 16 | 13 | 39000 | 15.4 | 12.5 | Yes | 208874724 | All | USA,Canada | No
EL17XC1-041-230A** | CH23-51+TDR+TXV | EL196UH030XE36B | R-410A | 39500 | 15.5 | 12.7 | 38000 | 14.8 | 12.2 | No | 208874725 | All | USA,Canada | No
EL17XC1-041-230A** | CH23-51+TDR+TXV | EL280UH045E36A | R-410A | 40000 | 15.8 | 12.5 | 38500 | 15.2 | 12.5 | Yes | 208874726 | All | USA | No
EL17XC1-041-230A** | CH23-51+TDR+TXV | EL280UH070E36A | R-410A | 39500 | 16 | 13 | 38500 | 15.2 | 12.5 | Yes | 208874727 | All | USA | No
EL17XC1-041-230A** | CH23-51+TDR+TXV | EL280UH070XE36A | R-410A | 39500 | 16 | 13 | 38500 | 15.2 | 12.5 | Yes | 208874728 | All | USA | No
EL17XC1-041-230A** | CH23-51+TDR+TXV | EL280UH090E36B | R-410A | 39500 | 16.2 | 13 | 39000 | 15.4 | 12.5 | Yes | 208874729 | All | USA | No
EL17XC1-041-230A** | CH23-51+TDR+TXV | EL280UH090E48B | R-410A | 39500 | 16.4 | 13.5 | 39000 | 15.6 | 13 | Yes | 208874730 | All | USA | No
EL17XC1-041-230A** | CH23-51+TDR+TXV | EL280UH090XE48B | R-410A | 39500 | 16.4 | 13.5 | 39000 | 15.6 | 13 | Yes | 208874731 | All | USA | No
EL17XC1-041-230A** | CH23-51+TDR+TXV | EL280UH110E48C | R-410A | 39500 | 16.6 | 13.5 | 39000 | 15.8 | 13 | Yes | 208874732 | All | USA | No
EL17XC1-041-230A** | CH23-51+TDR+TXV | EL280UH110E60C | R-410A | 40000 | 16.6 | 13.5 | 39500 | 15.8 | 13 | Yes | 208874733 | All | USA | No
EL17XC1-041-230A** | CH23-51+TDR+TXV | EL280UH110XE60C | R-410A | 40000 | 16.6 | 13.5 | 39500 | 15.8 | 13 | Yes | 208874734 | All | USA | No
EL17XC1-041-230A** | CH23-51+TDR+TXV | ML180UH070V36B | R-410A | 39500 | 16.2 | 13 | 39000 | 15.4 | 12.5 | Yes | 208874735 | All | USA | No
EL17XC1-041-230A** | CH23-51+TDR+TXV | ML180UH070V48B | R-410A | 40000 | 16.4 | 13.5 | 39500 | 15.6 | 13 | Yes | 208874736 | All | USA | No
EL17XC1-041-230A** | CH23-51+TDR+TXV | ML180UH090E60C | R-410A | 40000 | 16.6 | 13.5 | 39000 | 16 | 13 | Yes | 208874737 | All | USA | Yes
EL17XC1-041-230A** | CH23-51+TDR+TXV | ML180UH090V48B | R-410A | 40000 | 16.2 | 13 | 39500 | 15.2 | 12.5 | Yes | 208874738 | All | USA | No
EL17XC1-041-230A** | CH23-51+TDR+TXV | ML180UH110V60C | R-410A | 40500 | 16.6 | 13.5 | 39500 | 15.8 | 13 | Yes | 208874739 | All | USA | No
EL17XC1-041-230A** | CH23-51+TDR+TXV | ML193UH030XE36B | R-410A | 39000 | 15.5 | 12.7 | 38000 | 14.8 | 12.2 | No | 208874740 | All | USA | No
EL17XC1-041-230A** | CH23-51+TDR+TXV | ML193UH045XE36B | R-410A | 39500 | 15.5 | 12.7 | 38500 | 15.2 | 12.5 | Yes | 208874741 | All | USA | No
EL17XC1-041-230A** | CH23-51+TDR+TXV | ML193UH070XE36B | R-410A | 39500 | 15.5 | 12.5 | 38500 | 15.2 | 12.5 | Yes | 208874742 | All | USA | No
EL17XC1-041-230A** | CH23-51+TDR+TXV | ML193UH090XE36C | R-410A | 39000 | 16 | 13 | 39000 | 15.4 | 13 | Yes | 208874743 | All | USA | No
EL17XC1-041-230A** | CH23-51+TDR+TXV | ML193UH090XE48C | R-410A | 39500 | 16.2 | 13.5 | 38500 | 15.4 | 12.5 | Yes | 208874744 | All | USA | No
EL17XC1-041-230A** | CH23-51+TDR+TXV | ML193UH110XE48C | R-410A | 39500 | 16.4 | 13.5 | 38500 | 15.6 | 13 | Yes | 208874745 | All | USA | No
EL17XC1-041-230A** | CH23-51+TDR+TXV | ML193UH110XE60C | R-410A | 39500 | 16.4 | 13.5 | 39000 | 15.6 | 13 | Yes | 208874746 | All | USA | No
EL17XC1-041-230A** | CH23-51+TDR+TXV | ML196UH030XE36B | R-410A | 39500 | 15.5 | 12.7 | 38000 | 14.8 | 12.2 | No | 208874747 | All | USA,Canada | No
EL17XC1-041-230A** | CH23-51+TDR+TXV | ML196UH070XE48B | R-410A | 40000 | 15.6 | 12.5 | 38500 | 14.8 | 12.2 | No | 208874748 | All | USA,Canada | No
EL17XC1-041-230A** | CH23-51+TDR+TXV | ML196UH090XE36C | R-410A | 39500 | 16 | 13 | 39000 | 15.2 | 12.5 | Yes | 208874749 | All | USA,Canada | No
EL17XC1-041-230A** | CH23-51+TDR+TXV | ML196UH090XE60C | R-410A | 39500 | 16.4 | 13.5 | 39000 | 15.6 | 13 | Yes | 208874750 | All | USA,Canada | No
EL17XC1-041-230A** | CH23-51+TDR+TXV | ML196UH135XE60D | R-410A | 40500 | 16.2 | 13 | 39500 | 15.6 | 13 | Yes | 208874751 | All | USA,Canada | No
EL17XC1-041-230A** | CH23-51+TDR+TXV | SL280UH090V60C | R-410A | 40500 | 16.4 | 13.5 | 39500 | 15.4 | 13 | Yes | 208874752 | All | USA | No
EL17XC1-041-230A** | CH23-65+TDR+TXV | EL196UH030XE36B | R-410A | 40000 | 15.6 | 12.5 | 38000 | 15.2 | 12.5 | Yes | 208874753 | All | USA,Canada | No
EL17XC1-041-230A** | CH23-65+TDR+TXV | EL280UH045E36A | R-410A | 40500 | 16 | 13 | 39000 | 15.4 | 12.5 | Yes | 208874754 | All | USA | No
EL17XC1-041-230A** | CH23-65+TDR+TXV | EL280UH070E36A | R-410A | 39500 | 16.2 | 13 | 39000 | 15.4 | 12.5 | Yes | 208874755 | All | USA | No
EL17XC1-041-230A** | CH23-65+TDR+TXV | EL280UH070XE36A | R-410A | 39500 | 16.2 | 13 | 39000 | 15.4 | 12.5 | Yes | 208874756 | All | USA | No
EL17XC1-041-230A** | CH23-65+TDR+TXV | EL280UH090E36B | R-410A | 40000 | 16.4 | 13.5 | 39500 | 15.6 | 13 | Yes | 208874757 | All | USA | No
EL17XC1-041-230A** | CH23-65+TDR+TXV | EL280UH090E48B | R-410A | 40000 | 16.6 | 13.5 | 39500 | 15.8 | 13 | Yes | 208874758 | All | USA | No
EL17XC1-041-230A** | CH23-65+TDR+TXV | EL280UH090XE48B | R-410A | 40000 | 16.6 | 13.5 | 39500 | 15.8 | 13 | Yes | 208874759 | All | USA | No
EL17XC1-041-230A** | CH23-65+TDR+TXV | EL280UH110E48C | R-410A | 40000 | 16.8 | 13.5 | 39500 | 16 | 13 | Yes | 208874760 | All | USA | Yes
EL17XC1-041-230A** | CH23-65+TDR+TXV | EL280UH110E60C | R-410A | 40500 | 16.8 | 13.5 | 40000 | 16 | 13 | Yes | 208874761 | All | USA | Yes
EL17XC1-041-230A** | CH23-65+TDR+TXV | EL280UH110XE60C | R-410A | 40500 | 16.8 | 13.5 | 40000 | 16 | 13 | Yes | 208874762 | All | USA | Yes
EL17XC1-041-230A** | CH23-65+TDR+TXV | ML180UH070V36B | R-410A | 40000 | 16.4 | 13.5 | 39500 | 15.6 | 13 | Yes | 208874763 | All | USA | No
EL17XC1-041-230A** | CH23-65+TDR+TXV | ML180UH070V48B | R-410A | 40500 | 16.6 | 13.5 | 40000 | 15.8 | 13 | Yes | 208874764 | All | USA | No
EL17XC1-041-230A** | CH23-65+TDR+TXV | ML180UH090E60C | R-410A | 40500 | 16.8 | 14 | 39500 | 16.2 | 13 | Yes | 208874765 | All | USA | Yes
EL17XC1-041-230A** | CH23-65+TDR+TXV | ML180UH090V48B | R-410A | 40500 | 16.6 | 13.5 | 40000 | 15.4 | 13 | Yes | 208874766 | All | USA | No
EL17XC1-041-230A** | CH23-65+TDR+TXV | ML180UH110V60C | R-410A | 41000 | 17 | 14 | 40000 | 16.2 | 13 | Yes | 208874767 | All | USA | Yes
EL17XC1-041-230A** | CH23-65+TDR+TXV | ML193UH030XE36B | R-410A | 39500 | 15.6 | 12.5 | 38500 | 15.2 | 12.5 | Yes | 208874768 | All | USA | No
EL17XC1-041-230A** | CH23-65+TDR+TXV | ML193UH045XE36B | R-410A | 40000 | 15.8 | 12.5 | 39000 | 15.2 | 12.5 | Yes | 208874769 | All | USA | No
EL17XC1-041-230A** | CH23-65+TDR+TXV | ML193UH070XE36B | R-410A | 40000 | 16 | 13 | 38500 | 15.4 | 12.5 | Yes | 208874770 | All | USA | No
EL17XC1-041-230A** | CH23-65+TDR+TXV | ML193UH090XE48C | R-410A | 40000 | 16.4 | 13.5 | 39000 | 15.6 | 13 | Yes | 208874771 | All | USA | No
EL17XC1-041-230A** | CH23-65+TDR+TXV | ML193UH110XE48C | R-410A | 40000 | 16.6 | 13.5 | 39000 | 16 | 13 | Yes | 208874772 | All | USA | Yes
EL17XC1-041-230A** | CH23-65+TDR+TXV | ML193UH110XE60C | R-410A | 40000 | 16.6 | 13.5 | 39500 | 15.8 | 13 | Yes | 208874773 | All | USA | No
EL17XC1-041-230A** | CH23-65+TDR+TXV | ML196UH030XE36B | R-410A | 40000 | 15.6 | 12.5 | 38000 | 15.2 | 12.5 | Yes | 208874774 | All | USA,Canada | No
EL17XC1-041-230A** | CH23-65+TDR+TXV | ML196UH070XE48B | R-410A | 40500 | 16 | 13 | 39000 | 15.2 | 12.5 | Yes | 208874775 | All | USA,Canada | No
EL17XC1-041-230A** | CH23-65+TDR+TXV | ML196UH090XE36C | R-410A | 40000 | 16.2 | 13 | 39500 | 15.4 | 12.5 | Yes | 208874776 | All | USA,Canada | No
EL17XC1-041-230A** | CH23-65+TDR+TXV | ML196UH090XE60C | R-410A | 40000 | 16.6 | 13.5 | 39500 | 15.8 | 13 | Yes | 208874777 | All | USA,Canada | No
EL17XC1-041-230A** | CH23-65+TDR+TXV | ML196UH135XE60D | R-410A | 41000 | 16.5 | 13.5 | 40000 | 15.8 | 13 | Yes | 208874778 | All | USA,Canada | No
EL17XC1-041-230A** | CH23-65+TDR+TXV | SL280UH090V60C | R-410A | 41000 | 16.6 | 13.5 | 40000 | 15.8 | 13 | Yes | 208874779 | All | USA | No
EL17XC1-041-230A** | CH23-68+TDR+TXV | - - - | R-410A | 41000 | 15.5 | 12.7 | 40500 | 14.8 | 12.2 | No | 208874500 | All | USA,Canada | No
EL17XC1-041-230A** | CH23-68+TDR+TXV | EL196UH030XE36B | R-410A | 41000 | 16.2 | 13 | 39500 | 15.8 | 13 | Yes | 208874780 | All | USA,Canada | No
EL17XC1-041-230A** | CH23-68+TDR+TXV | ML180UH070V36B | R-410A | 41500 | 17 | 14 | 40500 | 16.2 | 13.5 | Yes | 208874781 | All | USA | Yes
EL17XC1-041-230A** | CH23-68+TDR+TXV | ML180UH070V48B | R-410A | 42000 | 17.4 | 14 | 41000 | 16.4 | 13.5 | Yes | 208874782 | All | USA | Yes
EL17XC1-041-230A** | CH23-68+TDR+TXV | ML180UH090V48B | R-410A | 42000 | 17.2 | 14 | 41500 | 16.2 | 13.5 | Yes | 208874783 | All | USA | Yes
EL17XC1-041-230A** | CH23-68+TDR+TXV | ML180UH110V60C | R-410A | 42000 | 17.6 | 14.5 | 41500 | 16.8 | 13.5 | Yes | 208874784 | All | USA | Yes
EL17XC1-041-230A** | CH23-68+TDR+TXV | ML196UH030XE36B | R-410A | 41000 | 16.2 | 13 | 39500 | 15.8 | 13 | Yes | 208874785 | All | USA,Canada | No
EL17XC1-041-230A** | CH23-68+TDR+TXV | ML196UH070XE48B | R-410A | 41500 | 16.6 | 13.5 | 40000 | 15.8 | 13 | Yes | 208874786 | All | USA,Canada | No
EL17XC1-041-230A** | CH23-68+TDR+TXV | ML196UH090XE36C | R-410A | 41000 | 16.8 | 13.5 | 40500 | 16 | 13 | Yes | 208874787 | All | USA,Canada | Yes
EL17XC1-041-230A** | CH23-68+TDR+TXV | ML196UH090XE60C | R-410A | 41500 | 17.2 | 14 | 41000 | 16.4 | 13.5 | Yes | 208874788 | All | USA,Canada | Yes
EL17XC1-041-230A** | CH23-68+TDR+TXV | ML196UH135XE60D | R-410A | 42000 | 17 | 14 | 41000 | 16.4 | 13.5 | Yes | 208874789 | All | USA,Canada | Yes
EL17XC1-041-230A** | CHX35-24B+TDR | ML180UH070V36B | R-410A | 39000 | 15.6 | 12.5 | 38000 | 14.8 | 12.2 | No | 208874929 | All | USA | No
EL17XC1-041-230A** | CHX35-24B+TDR | ML180UH070V48B | R-410A | 39500 | 15.8 | 12.5 | 38500 | 15.2 | 12.5 | Yes | 208874930 | All | USA | No
EL17XC1-041-230A** | CHX35-24B+TDR | ML180UH090V48B | R-410A | 39000 | 15.5 | 12.5 | 38000 | 14.8 | 12.2 | No | 208874931 | All | USA | No
EL17XC1-041-230A** | CHX35-30B+TDR | ML180UH070V36B | R-410A | 40500 | 16.4 | 13.5 | 40000 | 15.6 | 13 | Yes | 208874932 | All | USA | No
EL17XC1-041-230A** | CHX35-30B+TDR | ML180UH070V48B | R-410A | 41000 | 16.6 | 13.5 | 40500 | 15.8 | 13 | Yes | 208874933 | All | USA | No
EL17XC1-041-230A** | CHX35-30B+TDR | ML180UH090V48B | R-410A | 40500 | 16.6 | 13.5 | 40000 | 15.6 | 13 | Yes | 208874934 | All | USA | No
EL17XC1-041-230A** | CHX35-30B+TDR | ML196UH070XE48B | R-410A | 40500 | 15.8 | 12.5 | 40000 | 14.8 | 12.2 | No | 208874935 | All | USA,Canada | No
EL17XC1-041-230A** | CHX35-36B+TDR | ML180UH070V36B | R-410A | 39000 | 15.6 | 12.5 | 38000 | 14.8 | 12.2 | No | 208874936 | All | USA | No
EL17XC1-041-230A** | CHX35-36B+TDR | ML180UH070V48B | R-410A | 39500 | 15.8 | 12.5 | 38500 | 15.2 | 12.5 | Yes | 208874937 | All | USA | No
EL17XC1-041-230A** | CHX35-36B+TDR | ML180UH090V48B | R-410A | 39500 | 15.6 | 12.5 | 38500 | 14.8 | 12.2 | No | 208874938 | All | USA | No
EL17XC1-041-230A** | CHX35-36C+TDR | ML180UH110V60C | R-410A | 40000 | 16.4 | 13.5 | 39500 | 15.6 | 13 | Yes | 208874939 | All | USA | No
EL17XC1-041-230A** | CHX35-36C+TDR | ML196UH090XE36C | R-410A | 39000 | 15.6 | 12.5 | 38500 | 14.8 | 12.2 | No | 208874940 | All | USA,Canada | No
EL17XC1-041-230A** | CHX35-36C+TDR | ML196UH090XE60C | R-410A | 39000 | 16 | 13 | 38500 | 15.2 | 12.5 | Yes | 208874941 | All | USA,Canada | No
EL17XC1-041-230A** | CHX35-42B+TDR | - - - | R-410A | 41500 | 15.6 | 12.5 | 40500 | 14.8 | 12.2 | No | 208874504 | All | USA,Canada | No
EL17XC1-041-230A** | CHX35-42B+TDR | EL297UH045XV36B | R-410A | - - - | - - - | - - - | 41000 | 15.4 | 12.5 | Yes | 213186454 | All | USA,Canada | No
EL17XC1-041-230A** | CHX35-42B+TDR | EL297UH110XV60C | R-410A | - - - | - - - | - - - | 41000 | 15.4 | 12.5 | Yes | 213183450 | All | USA,Canada | No
EL17XC1-041-230A** | CHX35-42B+TDR | ML180UH070V36B | R-410A | 41500 | 16.8 | 13.5 | 41000 | 16 | 13 | Yes | 208874943 | All | USA | Yes
EL17XC1-041-230A** | CHX35-42B+TDR | ML180UH070V48B | R-410A | 42000 | 17 | 14 | 41500 | 16.4 | 13.5 | Yes | 208874944 | All | USA | Yes
EL17XC1-041-230A** | CHX35-42B+TDR | ML180UH090E48B | R-410A | 41500 | 17.2 | 14 | 41500 | 16.2 | 13.5 | Yes | 208874945 | All | USA | Yes
EL17XC1-041-230A** | CHX35-42B+TDR | ML180UH090V48B | R-410A | 42000 | 16.8 | 13.5 | 41500 | 15.8 | 13 | Yes | 208874946 | All | USA | No
EL17XC1-041-230A** | CHX35-42B+TDR | ML180UH090XE48B | R-410A | 41500 | 17.2 | 14 | 41500 | 16.2 | 13.5 | Yes | 208874947 | All | USA | Yes
EL17XC1-041-230A** | CHX35-42B+TDR | ML196UH070XE48B | R-410A | 41500 | 16.2 | 13.5 | 40500 | 15.4 | 12.5 | Yes | 208874948 | All | USA,Canada | No
EL17XC1-041-230A** | CHX35-42B+TDR | ML296UH045XV36B | R-410A | 41500 | 16 | 13 | 41000 | 15.4 | 13 | Yes | 208874949 | All | USA,Canada | No
EL17XC1-041-230A** | CHX35-42B+TDR | SL280UH080NV48B | R-410A | 42000 | 17.2 | 14 | 42000 | 16 | 13 | Yes | 208874950 | All | USA | Yes
EL17XC1-041-230A** | CHX35-42B+TDR | SL280UH090V36B | R-410A | 42000 | 16.8 | 13.5 | 41500 | 16 | 13 | Yes | 208874951 | All | USA | Yes
EL17XC1-041-230A** | CHX35-42B+TDR | SL280UH090V48B | R-410A | 42000 | 16.8 | 13.5 | 41000 | 15.8 | 13 | Yes | 208874952 | All | USA | No
EL17XC1-041-230A** | CHX35-42B+TDR | SL297UH040NV36B | R-410A | 42000 | 16.4 | 13.5 | 41000 | 15.6 | 13 | Yes | 208874953 | All | USA,Canada | No
EL17XC1-041-230A** | CHX35-42B+TDR | SLP99UH070XV36B | R-410A | 41500 | 16 | 13 | 41000 | 15.6 | 13 | Yes | 208874954 | All | USA,Canada | No
EL17XC1-041-230A** | CHX35-42C+TDR | EL195UH080NE48C | R-410A | 41000 | 16.4 | 13.5 | 40000 | 15.8 | 13 | Yes | 208874955 | All | USA,Canada | No
EL17XC1-041-230A** | CHX35-42C+TDR | EL195UH100NE60C | R-410A | 40500 | 16.8 | 13.5 | 40000 | 15.8 | 13 | Yes | 208874956 | All | USA,Canada | No
EL17XC1-041-230A** | CHX35-42C+TDR | EL196UH090XE48C | R-410A | 40500 | 16.8 | 13.5 | 40000 | 16 | 13 | Yes | 208874957 | All | USA,Canada | Yes
EL17XC1-041-230A** | CHX35-42C+TDR | EL196UH110XE60C | R-410A | 41000 | 17 | 14 | 40500 | 16.2 | 13.5 | Yes | 208874958 | All | USA,Canada | Yes
EL17XC1-041-230A** | CHX35-42C+TDR | EL280UH110E48C | R-410A | 41000 | 17.2 | 14 | 40500 | 16.4 | 13.5 | Yes | 208874959 | All | USA | Yes
EL17XC1-041-230A** | CHX35-42C+TDR | EL280UH110E60C | R-410A | 41500 | 17.2 | 14 | 41000 | 16.2 | 13.5 | Yes | 208874960 | All | USA | Yes
EL17XC1-041-230A** | CHX35-42C+TDR | EL280UH110XE60C | R-410A | 41500 | 17.2 | 14 | 41000 | 16.2 | 13.5 | Yes | 208874961 | All | USA | Yes
EL17XC1-041-230A** | CHX35-42C+TDR | EL297UH090XE48C | R-410A | - - - | - - - | - - - | 40000 | 16 | 13 | Yes | 213500188 | All | USA,Canada | Yes
EL17XC1-041-230A** | CHX35-42C+TDR | EL297UH090XV36C | R-410A | - - - | - - - | - - - | 40500 | 15.8 | 13 | Yes | 213186455 | All | USA,Canada | No
EL17XC1-041-230A** | CHX35-42C+TDR | EL297UH090XV48C | R-410A | - - - | - - - | - - - | 40500 | 16 | 13 | Yes | 213186456 | All | USA,Canada | Yes
EL17XC1-041-230A** | CHX35-42C+TDR | EL297UH090XV60C | R-410A | - - - | - - - | - - - | 41000 | 15.8 | 13 | Yes | 213186457 | All | USA,Canada | No
EL17XC1-041-230A** | CHX35-42C+TDR | EL297UH110XE60C | R-410A | - - - | - - - | - - - | 40500 | 16 | 13.5 | Yes | 213433932 | All | USA,Canada | Yes
EL17XC1-041-230A** | CHX35-42C+TDR | EL297UH110XV48C | R-410A | - - - | - - - | - - - | 40500 | 15.8 | 13 | Yes | 213186458 | All | USA,Canada | No
EL17XC1-041-230A** | CHX35-42C+TDR | EL297UH110XV60C | R-410A | - - - | - - - | - - - | 40500 | 15.8 | 13 | Yes | 213183451 | All | USA,Canada | No
EL17XC1-041-230A** | CHX35-42C+TDR | ML180UH090E60C | R-410A | 41000 | 17.2 | 14 | 40500 | 16.4 | 13.5 | Yes | 208874969 | All | USA | Yes
EL17XC1-041-230A** | CHX35-42C+TDR | ML180UH110E60C | R-410A | 41500 | 17 | 14 | 40500 | 16.2 | 13.5 | Yes | 208874970 | All | USA | Yes
EL17XC1-041-230A** | CHX35-42C+TDR | ML180UH110V60C | R-410A | 42000 | 17.2 | 14 | 41000 | 16.4 | 13.5 | Yes | 208874971 | All | USA | Yes
EL17XC1-041-230A** | CHX35-42C+TDR | ML193UH090XE48C | R-410A | 40500 | 16.8 | 13.5 | 40000 | 16.2 | 13 | Yes | 208874972 | All | USA | Yes
EL17XC1-041-230A** | CHX35-42C+TDR | ML193UH110XE48C | R-410A | 41000 | 17 | 14 | 40000 | 16.4 | 13.5 | Yes | 208874973 | All | USA | Yes
EL17XC1-041-230A** | CHX35-42C+TDR | ML196UH090XE36C | R-410A | 40500 | 16.4 | 13.5 | 40000 | 15.6 | 13 | Yes | 208874974 | All | USA,Canada | No
EL17XC1-041-230A** | CHX35-42C+TDR | ML196UH090XE48C | R-410A | 40500 | 16.8 | 13.5 | 40000 | 16 | 13 | Yes | 208874975 | All | USA,Canada | Yes
EL17XC1-041-230A** | CHX35-42C+TDR | ML196UH090XE60C | R-410A | 41000 | 17 | 14 | 40000 | 16 | 13 | Yes | 208874976 | All | USA,Canada | Yes
EL17XC1-041-230A** | CHX35-42C+TDR | ML196UH110XE60C | R-410A | 41000 | 17 | 14 | 40500 | 16.2 | 13.5 | Yes | 208874977 | All | USA,Canada | Yes
EL17XC1-041-230A** | CHX35-42C+TDR | ML296UH090XV48C | R-410A | 41500 | 16.6 | 13.5 | 41000 | 16 | 13 | Yes | 208874978 | All | USA,Canada | Yes
EL17XC1-041-230A** | CHX35-42C+TDR | ML296UH110XV60C | R-410A | 41500 | 17 | 14 | 41000 | 16.2 | 13.5 | Yes | 208874979 | All | USA,Canada | Yes
EL17XC1-041-230A** | CHX35-42C+TDR | SL280UH080NV60C | R-410A | 41500 | 17.2 | 14 | 41500 | 16.2 | 13.5 | Yes | 208874980 | All | USA | Yes
EL17XC1-041-230A** | CHX35-42C+TDR | SL280UH090V60C | R-410A | 42000 | 17 | 14 | 41000 | 16 | 13 | Yes | 208874981 | All | USA | Yes
EL17XC1-041-230A** | CHX35-42C+TDR | SL280UH100NV60C | R-410A | 42000 | 17.4 | 14 | 41500 | 16 | 13 | Yes | 208874982 | All | USA | Yes
EL17XC1-041-230A** | CHX35-42C+TDR | SL280UH110V60C | R-410A | 41500 | 16.6 | 13.5 | 40500 | 15.8 | 13 | Yes | 208874983 | All | USA | No
EL17XC1-041-230A** | CHX35-42C+TDR | SL297UH080NV48C | R-410A | 41500 | 16.8 | 13.5 | 40500 | 16 | 13 | Yes | 208874984 | All | USA,Canada | Yes
EL17XC1-041-230A** | CHX35-42C+TDR | SL297UH080NV60C | R-410A | 42000 | 16.8 | 13.5 | 41000 | 15.8 | 13 | Yes | 208874985 | All | USA,Canada | No
EL17XC1-041-230A** | CHX35-42C+TDR | SLP99UH090XV36C | R-410A | 41500 | 16.6 | 13.5 | 40500 | 15.8 | 13 | Yes | 208874986 | All | USA,Canada | No
EL17XC1-041-230A** | CHX35-42C+TDR | SLP99UH090XV48C | R-410A | 41500 | 16.6 | 13.5 | 40500 | 16 | 13 | Yes | 208874987 | All | USA,Canada | Yes
EL17XC1-041-230A** | CHX35-42C+TDR | SLP99UH090XV60C | R-410A | 41500 | 16.6 | 13.5 | 41000 | 15.8 | 13 | Yes | 208874988 | All | USA,Canada | No
EL17XC1-041-230A** | CHX35-42C+TDR | SLP99UH110XV60C | R-410A | 41500 | 16.8 | 13.5 | 40500 | 15.8 | 13 | Yes | 208874989 | All | USA,Canada | No
EL17XC1-041-230A** | CHX35-48B+TDR | EL297UH045XV36B | R-410A | - - - | - - - | - - - | 40000 | 14.8 | 12.2 | No | 213186459 | All | USA,Canada | No
EL17XC1-041-230A** | CHX35-48B+TDR | EL297UH110XV60C | R-410A | - - - | - - - | - - - | 40000 | 14.8 | 12.2 | No | 213183452 | All | USA,Canada | No
EL17XC1-041-230A** | CHX35-48B+TDR | ML180UH070V36B | R-410A | 40500 | 16.4 | 13.5 | 40000 | 15.6 | 13 | Yes | 208874991 | All | USA | No
EL17XC1-041-230A** | CHX35-48B+TDR | ML180UH070V48B | R-410A | 41000 | 16.6 | 13.5 | 40500 | 16 | 13 | Yes | 208874992 | All | USA | Yes
EL17XC1-041-230A** | CHX35-48B+TDR | ML180UH090E48B | R-410A | 40500 | 16.8 | 13.5 | 39500 | 16 | 13 | Yes | 208874993 | All | USA | Yes
EL17XC1-041-230A** | CHX35-48B+TDR | ML180UH090V48B | R-410A | 41000 | 16.2 | 13.5 | 40500 | 15.4 | 12.5 | Yes | 208874994 | All | USA | No
EL17XC1-041-230A** | CHX35-48B+TDR | ML180UH090XE48B | R-410A | 40500 | 16.8 | 13.5 | 39500 | 16 | 13 | Yes | 208874995 | All | USA | Yes
EL17XC1-041-230A** | CHX35-48B+TDR | ML196UH070XE48B | R-410A | 40500 | 16 | 13 | 40000 | 14.8 | 12.2 | No | 208874996 | All | USA,Canada | No
EL17XC1-041-230A** | CHX35-48B+TDR | ML296UH045XV36B | R-410A | 40500 | 15.8 | 12.5 | 40000 | 14.8 | 12.2 | No | 208874997 | All | USA,Canada | No
EL17XC1-041-230A** | CHX35-48B+TDR | SL297UH040NV36B | R-410A | 41000 | 16 | 13 | 40000 | 15.2 | 12.5 | Yes | 208874998 | All | USA,Canada | No
EL17XC1-041-230A** | CHX35-48C+TDR | EL195UH080NE48C | R-410A | 41000 | 16.4 | 13.5 | 40000 | 15.6 | 13 | Yes | 208874999 | All | USA,Canada | No
EL17XC1-041-230A** | CHX35-48C+TDR | EL195UH100NE60C | R-410A | 40500 | 16.6 | 13.5 | 40000 | 15.8 | 13 | Yes | 208875000 | All | USA,Canada | No
EL17XC1-041-230A** | CHX35-48C+TDR | EL196UH090XE48C | R-410A | 40500 | 16.6 | 13.5 | 39500 | 16 | 13 | Yes | 208875001 | All | USA,Canada | Yes
EL17XC1-041-230A** | CHX35-48C+TDR | EL196UH110XE60C | R-410A | 40500 | 16.8 | 13.5 | 40500 | 16 | 13.5 | Yes | 208875002 | All | USA,Canada | Yes
EL17XC1-041-230A** | CHX35-48C+TDR | EL280UH110E48C | R-410A | 41000 | 17 | 14 | 40000 | 16.2 | 13.5 | Yes | 208875003 | All | USA | Yes
EL17XC1-041-230A** | CHX35-48C+TDR | EL280UH110E60C | R-410A | 41000 | 16.8 | 14 | 40500 | 16 | 13.5 | Yes | 208875004 | All | USA | Yes
EL17XC1-041-230A** | CHX35-48C+TDR | EL280UH110XE60C | R-410A | 41000 | 16.8 | 14 | 40500 | 16 | 13.5 | Yes | 208875005 | All | USA | Yes
EL17XC1-041-230A** | CHX35-48C+TDR | EL297UH090XV36C | R-410A | - - - | - - - | - - - | 40500 | 15.6 | 13 | Yes | 213186460 | All | USA,Canada | No
EL17XC1-041-230A** | CHX35-48C+TDR | EL297UH090XV48C | R-410A | - - - | - - - | - - - | 40500 | 15.6 | 13 | Yes | 213186461 | All | USA,Canada | No
EL17XC1-041-230A** | CHX35-48C+TDR | EL297UH110XE60C | R-410A | - - - | - - - | - - - | 40000 | 15.8 | 13 | Yes | 213433933 | All | USA,Canada | No
EL17XC1-041-230A** | CHX35-48C+TDR | EL297UH110XV48C | R-410A | - - - | - - - | - - - | 40500 | 15.6 | 13 | Yes | 213186462 | All | USA,Canada | No
EL17XC1-041-230A** | CHX35-48C+TDR | EL297UH110XV60C | R-410A | - - - | - - - | - - - | 40500 | 15.6 | 13 | Yes | 213183453 | All | USA,Canada | No
EL17XC1-041-230A** | CHX35-48C+TDR | ML180UH090E60C | R-410A | 40500 | 17 | 14 | 40000 | 16.2 | 13.5 | Yes | 208875010 | All | USA | Yes
EL17XC1-041-230A** | CHX35-48C+TDR | ML180UH110E60C | R-410A | 41000 | 16.8 | 13.5 | 40500 | 16 | 13 | Yes | 208875011 | All | USA | Yes
EL17XC1-041-230A** | CHX35-48C+TDR | ML180UH110V60C | R-410A | 41500 | 17 | 14 | 41000 | 16.2 | 13.5 | Yes | 208875012 | All | USA | Yes
EL17XC1-041-230A** | CHX35-48C+TDR | ML193UH090XE48C | R-410A | 40500 | 16.8 | 13.5 | 40500 | 15.6 | 13 | Yes | 208875013 | All | USA | No
EL17XC1-041-230A** | CHX35-48C+TDR | ML193UH110XE48C | R-410A | 40500 | 16.8 | 13.5 | 39500 | 15.6 | 13 | Yes | 208875014 | All | USA | No
EL17XC1-041-230A** | CHX35-48C+TDR | ML196UH090XE36C | R-410A | 40500 | 16.2 | 13.5 | 40000 | 15.6 | 13 | Yes | 208875015 | All | USA,Canada | No
EL17XC1-041-230A** | CHX35-48C+TDR | ML196UH090XE48C | R-410A | 40500 | 16.6 | 13.5 | 39500 | 16 | 13 | Yes | 208875016 | All | USA,Canada | Yes
EL17XC1-041-230A** | CHX35-48C+TDR | ML196UH090XE60C | R-410A | 40500 | 16.8 | 13.5 | 40000 | 16 | 13 | Yes | 208875017 | All | USA,Canada | Yes
EL17XC1-041-230A** | CHX35-48C+TDR | ML196UH110XE60C | R-410A | 40500 | 16.8 | 13.5 | 40500 | 16 | 13.5 | Yes | 208875018 | All | USA,Canada | Yes
EL17XC1-041-230A** | CHX35-48C+TDR | ML296UH090XV48C | R-410A | 41500 | 16.4 | 13.5 | 40500 | 15.6 | 13 | Yes | 208875019 | All | USA,Canada | No
EL17XC1-041-230A** | CHX35-48C+TDR | SL280UH090V60C | R-410A | 41500 | 16.6 | 13.5 | 40500 | 15.8 | 13 | Yes | 208875020 | All | USA | No
EL17XC1-041-230A** | CHX35-48C+TDR | SL280UH100NV60C | R-410A | 41500 | 17.2 | 14 | 41500 | 15.8 | 13 | Yes | 208875021 | All | USA | No
EL17XC1-041-230A** | CHX35-48C+TDR | SL280UH110V60C | R-410A | 41500 | 16.4 | 13.5 | 40500 | 15.6 | 13 | Yes | 208875022 | All | USA | No
EL17XC1-041-230A** | CHX35-48C+TDR | SL297UH080NV48C | R-410A | 41500 | 16.6 | 13.5 | 40500 | 15.8 | 13 | Yes | 208875023 | All | USA,Canada | No
EL17XC1-041-230A** | CHX35-48C+TDR | SLP99UH090XV36C | R-410A | 41000 | 16.4 | 13.5 | 40500 | 15.6 | 13 | Yes | 208875024 | All | USA,Canada | No
EL17XC1-041-230A** | CHX35-48C+TDR | SLP99UH090XV48C | R-410A | 41000 | 16.4 | 13.5 | 40500 | 15.6 | 13 | Yes | 208875025 | All | USA,Canada | No
EL17XC1-041-230A** | CHX35-48C+TDR | SLP99UH090XV60C | R-410A | 41500 | 16.4 | 13.5 | 40500 | 15.6 | 13 | Yes | 208875026 | All | USA,Canada | No
EL17XC1-041-230A** | CHX35-48C+TDR | SLP99UH110XV60C | R-410A | 41500 | 16.6 | 13.5 | 40500 | 15.6 | 13 | Yes | 208875027 | All | USA,Canada | No
EL17XC1-041-230A** | CHX35-51/61C+TDR | - - - | R-410A | 41000 | 15.6 | 12.7 | 40500 | 14.8 | 12.2 | No | 208874505 | All | USA,Canada | No
EL17XC1-041-230A** | CHX35-51/61C+TDR | EL195UH080NE48C | R-410A | 41500 | 16.6 | 13.5 | 40500 | 16 | 13 | Yes | 208875028 | All | USA,Canada | Yes
EL17XC1-041-230A** | CHX35-51/61C+TDR | EL195UH100NE60C | R-410A | 41000 | 17 | 14 | 40500 | 16 | 13 | Yes | 208875029 | All | USA,Canada | Yes
EL17XC1-041-230A** | CHX35-51/61C+TDR | EL196UH090XE48C | R-410A | 41000 | 17 | 14 | 40500 | 16.4 | 13.5 | Yes | 208875030 | All | USA,Canada | Yes
EL17XC1-041-230A** | CHX35-51/61C+TDR | EL196UH110XE60C | R-410A | 41500 | 17 | 14 | 41000 | 16.4 | 13.5 | Yes | 208875031 | All | USA,Canada | Yes
EL17XC1-041-230A** | CHX35-51/61C+TDR | EL280UH110E48C | R-410A | 41500 | 17.4 | 14.5 | 40500 | 16.4 | 13.5 | Yes | 208875032 | All | USA | Yes
EL17XC1-041-230A** | CHX35-51/61C+TDR | EL280UH110E60C | R-410A | 42000 | 17.4 | 14 | 41500 | 16.6 | 13.5 | Yes | 208875033 | All | USA | Yes
EL17XC1-041-230A** | CHX35-51/61C+TDR | EL280UH110XE60C | R-410A | 42000 | 17.4 | 14 | 41500 | 16.6 | 13.5 | Yes | 208875034 | All | USA | Yes
EL17XC1-041-230A** | CHX35-51/61C+TDR | EL297UH090XE48C | R-410A | - - - | - - - | - - - | 40500 | 16.2 | 13.5 | Yes | 213500189 | All | USA,Canada | Yes
EL17XC1-041-230A** | CHX35-51/61C+TDR | EL297UH110XE60C | R-410A | - - - | - - - | - - - | 41000 | 16.2 | 13.5 | Yes | 213433934 | All | USA,Canada | Yes
EL17XC1-041-230A** | CHX35-51/61C+TDR | EL297UH110XV48C | R-410A | - - - | - - - | - - - | 41000 | 16 | 13 | Yes | 213186463 | All | USA,Canada | Yes
EL17XC1-041-230A** | CHX35-51/61C+TDR | EL297UH110XV60C | R-410A | - - - | - - - | - - - | 41000 | 16 | 13 | Yes | 213183454 | All | USA,Canada | Yes
EL17XC1-041-230A** | CHX35-51/61C+TDR | ML180UH090E60C | R-410A | 41500 | 17.4 | 14 | 41000 | 16.6 | 13.5 | Yes | 208875038 | All | USA | Yes
EL17XC1-041-230A** | CHX35-51/61C+TDR | ML180UH110E60C | R-410A | 42000 | 17.2 | 14 | 41000 | 16.4 | 13.5 | Yes | 208875039 | All | USA | Yes
EL17XC1-041-230A** | CHX35-51/61C+TDR | ML180UH110V60C | R-410A | 42000 | 17.4 | 14.5 | 41500 | 16.6 | 13.5 | Yes | 208875040 | All | USA | Yes
EL17XC1-041-230A** | CHX35-51/61C+TDR | ML193UH090XE48C | R-410A | 41000 | 17 | 14 | 40500 | 16.4 | 13.5 | Yes | 208875041 | All | USA | Yes
EL17XC1-041-230A** | CHX35-51/61C+TDR | ML193UH110XE48C | R-410A | 41000 | 17.2 | 14 | 40500 | 16.6 | 13.5 | Yes | 208875042 | All | USA | Yes
EL17XC1-041-230A** | CHX35-51/61C+TDR | ML196UH090XE36C | R-410A | 41000 | 16.6 | 13.5 | 40500 | 16 | 13 | Yes | 208875043 | All | USA,Canada | Yes
EL17XC1-041-230A** | CHX35-51/61C+TDR | ML196UH090XE48C | R-410A | 41000 | 17 | 14 | 40500 | 16.4 | 13.5 | Yes | 208875044 | All | USA,Canada | Yes
EL17XC1-041-230A** | CHX35-51/61C+TDR | ML196UH090XE60C | R-410A | 41000 | 17.2 | 14 | 40500 | 16.2 | 13.5 | Yes | 208875045 | All | USA,Canada | Yes
EL17XC1-041-230A** | CHX35-51/61C+TDR | ML196UH110XE60C | R-410A | 41500 | 17 | 14 | 41000 | 16.4 | 13.5 | Yes | 208875046 | All | USA,Canada | Yes
EL17XC1-041-230A** | CHX35-51/61C+TDR | SLP99UH090XV36C | R-410A | 42000 | 16.8 | 13.5 | 41000 | 16 | 13 | Yes | 208875047 | All | USA,Canada | Yes
EL17XC1-041-230A** | CHX35-51/61C+TDR | SLP99UH090XV48C | R-410A | 42000 | 16.8 | 14 | 41000 | 16 | 13 | Yes | 208875048 | All | USA,Canada | Yes
EL17XC1-041-230A** | CHX35-51/61C+TDR | SLP99UH090XV60C | R-410A | 42000 | 16.8 | 13.5 | 41500 | 16 | 13 | Yes | 208875049 | All | USA,Canada | Yes
EL17XC1-041-230A** | CHX35-51/61C+TDR | SLP99UH110XV60C | R-410A | 42000 | 17 | 14 | 41000 | 16 | 13 | Yes | 208875050 | All | USA,Canada | Yes
EL17XC1-041-230A** | CHX35-60D+TDR | - - - | R-410A | 41000 | 15.5 | 12.7 | 40000 | 14.8 | 12.2 | No | 208874506 | All | USA,Canada | No
EL17XC1-041-230A** | CHX35-60D+TDR | ML196UH135XE60D | R-410A | 42000 | 16.8 | 13.5 | 40500 | 16 | 13 | Yes | 208875051 | All | USA,Canada | Yes
EL17XC1-041-230A** | CK40CT-30/36B-0+TDR | ML180UH070V48B | R-410A | - - - | - - - | - - - | 38000 | 14.8 | 12.2 | No | 214616243 | All | USA | No
EL17XC1-041-230A** | CK40CT-30/36C-0+TDR | ML180UH110V60C | R-410A | - - - | - - - | - - - | 38000 | 14.8 | 12.2 | No | 214616244 | All | USA | No
EL17XC1-041-230A** | CK40CT-30/36C-0+TDR | ML196UH090XE60C | R-410A | - - - | - - - | - - - | 37600 | 14.8 | 12.2 | No | 214616245 | All | USA,Canada | No
EL17XC1-041-230A** | CK40CT-30B-0+TDR | ML180UH070V36B | R-410A | - - - | - - - | - - - | 39500 | 15.4 | 12.5 | Yes | 214616239 | All | USA | No
EL17XC1-041-230A** | CK40CT-30B-0+TDR | ML180UH070V48B | R-410A | - - - | - - - | - - - | 40000 | 15.6 | 13 | Yes | 214616240 | All | USA | No
EL17XC1-041-230A** | CK40CT-30B-0+TDR | ML180UH090V48B | R-410A | - - - | - - - | - - - | 39500 | 15.4 | 12.5 | Yes | 214616241 | All | USA | No
EL17XC1-041-230A** | CK40CT-30B-0+TDR | ML196UH070XE48B | R-410A | - - - | - - - | - - - | 39500 | 14.8 | 12.2 | No | 214616242 | All | USA,Canada | No
EL17XC1-041-230A** | CK40CT-36B-0+TDR | EL180UH080NE48B | R-410A | - - - | - - - | - - - | 39500 | 15.4 | 12.5 | Yes | 214616246 | All | USA | No
EL17XC1-041-230A** | CK40CT-36B-0+TDR | EL297UH045XV36B | R-410A | - - - | - - - | - - - | 40000 | 14.8 | 12.2 | No | 214616247 | All | USA,Canada | No
EL17XC1-041-230A** | CK40CT-36B-0+TDR | EL297UH110XV60C | R-410A | - - - | - - - | - - - | 40000 | 14.8 | 12.2 | No | 214616248 | All | USA,Canada | No
EL17XC1-041-230A** | CK40CT-36B-0+TDR | ML180UH070V36B | R-410A | - - - | - - - | - - - | 40000 | 15.6 | 13 | Yes | 214616249 | All | USA | No
EL17XC1-041-230A** | CK40CT-36B-0+TDR | ML180UH070V48B | R-410A | - - - | - - - | - - - | 40500 | 16 | 13 | Yes | 214616250 | All | USA | Yes
EL17XC1-041-230A** | CK40CT-36B-0+TDR | ML180UH090E48B | R-410A | - - - | - - - | - - - | 39500 | 16 | 13 | Yes | 214616251 | All | USA | Yes
EL17XC1-041-230A** | CK40CT-36B-0+TDR | ML180UH090V48B | R-410A | - - - | - - - | - - - | 40500 | 15.4 | 13 | Yes | 214616252 | All | USA | No
EL17XC1-041-230A** | CK40CT-36B-0+TDR | ML180UH090XE48B | R-410A | - - - | - - - | - - - | 39500 | 16 | 13 | Yes | 214616253 | All | USA | Yes
EL17XC1-041-230A** | CK40CT-36B-0+TDR | ML196UH070XE48B | R-410A | - - - | - - - | - - - | 40000 | 14.8 | 12.2 | No | 214616254 | All | USA,Canada | No
EL17XC1-041-230A** | CK40CT-36B-0+TDR | ML296UH045XV36B | R-410A | - - - | - - - | - - - | 40000 | 14.8 | 12.2 | No | 214616255 | All | USA,Canada | No
EL17XC1-041-230A** | CK40CT-36B-0+TDR | SL280UH080NV48B | R-410A | - - - | - - - | - - - | 41000 | 15.4 | 12.5 | Yes | 214616256 | All | USA | No
EL17XC1-041-230A** | CK40CT-36B-0+TDR | SL280UH090V36B | R-410A | - - - | - - - | - - - | 40500 | 15.6 | 13 | Yes | 214616257 | All | USA | No
EL17XC1-041-230A** | CK40CT-36B-0+TDR | SL280UH090V48B | R-410A | - - - | - - - | - - - | 40500 | 15.4 | 13 | Yes | 214616258 | All | USA | No
EL17XC1-041-230A** | CK40CT-36B-0+TDR | SL297UH040NV36B | R-410A | - - - | - - - | - - - | 40000 | 15.2 | 12.5 | Yes | 214616259 | All | USA,Canada | No
EL17XC1-041-230A** | CK40CT-36B-0+TDR | SLP99UH070XV36B | R-410A | - - - | - - - | - - - | 40000 | 15.2 | 12.5 | Yes | 214616260 | All | USA,Canada | No
EL17XC1-041-230A** | CK40CT-48B-0+TDR | EL180UH080NE48B | R-410A | - - - | - - - | - - - | 40000 | 15.6 | 13 | Yes | 214616261 | All | USA | No
EL17XC1-041-230A** | CK40CT-48B-0+TDR | EL196UH030XE36B | R-410A | - - - | - - - | - - - | 39000 | 15.6 | 13 | Yes | 214616262 | All | USA,Canada | No
EL17XC1-041-230A** | CK40CT-48B-0+TDR | EL280UH090E36B | R-410A | - - - | - - - | - - - | 40000 | 15.8 | 13 | Yes | 214616263 | All | USA | No
EL17XC1-041-230A** | CK40CT-48B-0+TDR | EL280UH090E48B | R-410A | - - - | - - - | - - - | 40000 | 16 | 13 | Yes | 214616264 | All | USA | Yes
EL17XC1-041-230A** | CK40CT-48B-0+TDR | EL280UH090XE48B | R-410A | - - - | - - - | - - - | 40000 | 16 | 13 | Yes | 214616265 | All | USA | Yes
EL17XC1-041-230A** | CK40CT-48B-0+TDR | EL297UH045XV36B | R-410A | - - - | - - - | - - - | 40000 | 15.2 | 12.5 | Yes | 214616266 | All | USA,Canada | No
EL17XC1-041-230A** | CK40CT-48B-0+TDR | EL297UH070XV36B | R-410A | - - - | - - - | - - - | 40000 | 15.2 | 12.5 | Yes | 214616267 | All | USA,Canada | No
EL17XC1-041-230A** | CK40CT-48B-0+TDR | EL297UH110XV60C | R-410A | - - - | - - - | - - - | 40000 | 15.2 | 12.5 | Yes | 214616268 | All | USA,Canada | No
EL17XC1-041-230A** | CK40CT-48B-0+TDR | ML180UH070V36B | R-410A | - - - | - - - | - - - | 40000 | 15.8 | 13 | Yes | 214616269 | All | USA | No
EL17XC1-041-230A** | CK40CT-48B-0+TDR | ML180UH070V48B | R-410A | - - - | - - - | - - - | 40500 | 16 | 13 | Yes | 214616270 | All | USA | Yes
EL17XC1-041-230A** | CK40CT-48B-0+TDR | ML180UH090E48B | R-410A | - - - | - - - | - - - | 40000 | 16.2 | 13.5 | Yes | 214616271 | All | USA | Yes
EL17XC1-041-230A** | CK40CT-48B-0+TDR | ML180UH090V48B | R-410A | - - - | - - - | - - - | 40500 | 15.6 | 13 | Yes | 214616272 | All | USA | No
EL17XC1-041-230A** | CK40CT-48B-0+TDR | ML180UH090XE48B | R-410A | - - - | - - - | - - - | 40000 | 16.2 | 13.5 | Yes | 214616273 | All | USA | Yes
EL17XC1-041-230A** | CK40CT-48B-0+TDR | ML196UH030XE36B | R-410A | - - - | - - - | - - - | 39000 | 15.6 | 13 | Yes | 214616274 | All | USA,Canada | No
EL17XC1-041-230A** | CK40CT-48B-0+TDR | ML196UH070XE48B | R-410A | - - - | - - - | - - - | 40000 | 15.2 | 12.5 | Yes | 214616275 | All | USA,Canada | No
EL17XC1-041-230A** | CK40CT-48B-0+TDR | ML296UH045XV36B | R-410A | - - - | - - - | - - - | 40000 | 15.2 | 12.5 | Yes | 214616276 | All | USA,Canada | No
EL17XC1-041-230A** | CK40CT-48B-0+TDR | SL280UH080NV48B | R-410A | - - - | - - - | - - - | 41000 | 15.6 | 13 | Yes | 214616277 | All | USA | No
EL17XC1-041-230A** | CK40CT-48B-0+TDR | SL280UH090V36B | R-410A | - - - | - - - | - - - | 40500 | 15.8 | 13 | Yes | 214616278 | All | USA | No
EL17XC1-041-230A** | CK40CT-48B-0+TDR | SL280UH090V48B | R-410A | - - - | - - - | - - - | 40500 | 15.6 | 13 | Yes | 214616279 | All | USA | No
EL17XC1-041-230A** | CK40CT-48B-0+TDR | SL297UH040NV36B | R-410A | - - - | - - - | - - - | 40500 | 15.4 | 12.5 | Yes | 214616280 | All | USA,Canada | No
EL17XC1-041-230A** | CK40CT-48B-0+TDR | SLP99UH070XV36B | R-410A | - - - | - - - | - - - | 40000 | 15.2 | 12.5 | Yes | 214616281 | All | USA,Canada | No
EL17XC1-041-230A** | CK40CT-48C-0+TDR | EL180UH100NE60C | R-410A | - - - | - - - | - - - | 40000 | 16 | 13 | Yes | 214616282 | All | USA | Yes
EL17XC1-041-230A** | CK40CT-48C-0+TDR | EL195UH080NE48C | R-410A | - - - | - - - | - - - | 40000 | 15.8 | 13 | Yes | 214616283 | All | USA,Canada | No
EL17XC1-041-230A** | CK40CT-48C-0+TDR | EL195UH100NE60C | R-410A | - - - | - - - | - - - | 40000 | 16 | 13 | Yes | 214616284 | All | USA,Canada | Yes
EL17XC1-041-230A** | CK40CT-48C-0+TDR | EL196UH090XE48C | R-410A | - - - | - - - | - - - | 40000 | 16 | 13 | Yes | 214616285 | All | USA,Canada | Yes
EL17XC1-041-230A** | CK40CT-48C-0+TDR | EL196UH110XE60C | R-410A | - - - | - - - | - - - | 40500 | 16.2 | 13.5 | Yes | 214616286 | All | USA,Canada | Yes
EL17XC1-041-230A** | CK40CT-48C-0+TDR | EL280UH110E48C | R-410A | - - - | - - - | - - - | 40500 | 16.4 | 13.5 | Yes | 214616287 | All | USA | Yes
EL17XC1-041-230A** | CK40CT-48C-0+TDR | EL280UH110E60C | R-410A | - - - | - - - | - - - | 41000 | 16.4 | 13.5 | Yes | 214616288 | All | USA | Yes
EL17XC1-041-230A** | CK40CT-48C-0+TDR | EL280UH110XE60C | R-410A | - - - | - - - | - - - | 41000 | 16.4 | 13.5 | Yes | 214616289 | All | USA | Yes
EL17XC1-041-230A** | CK40CT-48C-0+TDR | EL297UH090XE48C | R-410A | - - - | - - - | - - - | 40000 | 16 | 13 | Yes | 214616290 | All | USA,Canada | Yes
EL17XC1-041-230A** | CK40CT-48C-0+TDR | EL297UH090XV36C | R-410A | - - - | - - - | - - - | 40500 | 15.8 | 13 | Yes | 214616291 | All | USA,Canada | No
EL17XC1-041-230A** | CK40CT-48C-0+TDR | EL297UH090XV48C | R-410A | - - - | - - - | - - - | 40500 | 16 | 13 | Yes | 214616292 | All | USA,Canada | Yes
EL17XC1-041-230A** | CK40CT-48C-0+TDR | EL297UH090XV60C | R-410A | - - - | - - - | - - - | 41000 | 15.8 | 13 | Yes | 214616293 | All | USA,Canada | No
EL17XC1-041-230A** | CK40CT-48C-0+TDR | EL297UH110XE60C | R-410A | - - - | - - - | - - - | 40500 | 16.2 | 13.5 | Yes | 214616294 | All | USA,Canada | Yes
EL17XC1-041-230A** | CK40CT-48C-0+TDR | EL297UH110XV48C | R-410A | - - - | - - - | - - - | 40500 | 15.8 | 13 | Yes | 214616295 | All | USA,Canada | No
EL17XC1-041-230A** | CK40CT-48C-0+TDR | EL297UH110XV60C | R-410A | - - - | - - - | - - - | 40500 | 15.8 | 13 | Yes | 214616296 | All | USA,Canada | No
EL17XC1-041-230A** | CK40CT-48C-0+TDR | ML180UH090E60C | R-410A | - - - | - - - | - - - | 40000 | 16.4 | 13.5 | Yes | 214616297 | All | USA | Yes
EL17XC1-041-230A** | CK40CT-48C-0+TDR | ML180UH110E60C | R-410A | - - - | - - - | - - - | 40000 | 16.2 | 13.5 | Yes | 214616298 | All | USA | Yes
EL17XC1-041-230A** | CK40CT-48C-0+TDR | ML180UH110V60C | R-410A | - - - | - - - | - - - | 41000 | 16.4 | 13.5 | Yes | 214616299 | All | USA | Yes
EL17XC1-041-230A** | CK40CT-48C-0+TDR | ML180UH110XE60C | R-410A | - - - | - - - | - - - | 40000 | 16.2 | 13.5 | Yes | 214616300 | All | USA | Yes
EL17XC1-041-230A** | CK40CT-48C-0+TDR | ML193UH090XE48C | R-410A | - - - | - - - | - - - | 40000 | 16 | 13 | Yes | 214616301 | All | USA | Yes
EL17XC1-041-230A** | CK40CT-48C-0+TDR | ML193UH110XE48C | R-410A | - - - | - - - | - - - | 40000 | 16.2 | 13.5 | Yes | 214616302 | All | USA | Yes
EL17XC1-041-230A** | CK40CT-48C-0+TDR | ML193UH110XE60C | R-410A | - - - | - - - | - - - | 40500 | 16.2 | 13.5 | Yes | 214616303 | All | USA | Yes
EL17XC1-041-230A** | CK40CT-48C-0+TDR | ML196UH090XE36C | R-410A | - - - | - - - | - - - | 40000 | 15.8 | 13 | Yes | 214616304 | All | USA,Canada | No
EL17XC1-041-230A** | CK40CT-48C-0+TDR | ML196UH090XE48C | R-410A | - - - | - - - | - - - | 40000 | 16 | 13 | Yes | 214616305 | All | USA,Canada | Yes
EL17XC1-041-230A** | CK40CT-48C-0+TDR | ML196UH090XE60C | R-410A | - - - | - - - | - - - | 40500 | 16.2 | 13.5 | Yes | 214616306 | All | USA,Canada | Yes
EL17XC1-041-230A** | CK40CT-48C-0+TDR | ML196UH110XE60C | R-410A | - - - | - - - | - - - | 40500 | 16.2 | 13.5 | Yes | 214616307 | All | USA,Canada | Yes
EL17XC1-041-230A** | CK40CT-48C-0+TDR | ML296UH090XV48C | R-410A | - - - | - - - | - - - | 41000 | 16 | 13 | Yes | 214616308 | All | USA,Canada | Yes
EL17XC1-041-230A** | CK40CT-48C-0+TDR | ML296UH110XV60C | R-410A | - - - | - - - | - - - | 41000 | 16.2 | 13.5 | Yes | 214616309 | All | USA,Canada | Yes
EL17XC1-041-230A** | CK40CT-48C-0+TDR | SL280UH080NV60C | R-410A | - - - | - - - | - - - | 41000 | 16.4 | 13.5 | Yes | 214616310 | All | USA | Yes
EL17XC1-041-230A** | CK40CT-48C-0+TDR | SL280UH090V60C | R-410A | - - - | - - - | - - - | 41000 | 16 | 13 | Yes | 214616311 | All | USA | Yes
EL17XC1-041-230A** | CK40CT-48C-0+TDR | SL280UH090XV60C | R-410A | - - - | - - - | - - - | 41000 | 16 | 13 | Yes | 214616312 | All | USA | Yes
EL17XC1-041-230A** | CK40CT-48C-0+TDR | SL280UH100NV60C | R-410A | - - - | - - - | - - - | 41500 | 16.2 | 13 | Yes | 214616313 | All | USA | Yes
EL17XC1-041-230A** | CK40CT-48C-0+TDR | SL280UH110V60C | R-410A | - - - | - - - | - - - | 40500 | 15.8 | 13 | Yes | 214616314 | All | USA | No
EL17XC1-041-230A** | CK40CT-48C-0+TDR | SL280UH110XV60C | R-410A | - - - | - - - | - - - | 40500 | 15.8 | 13 | Yes | 214616315 | All | USA | No
EL17XC1-041-230A** | CK40CT-48C-0+TDR | SL297UH080NV48C | R-410A | - - - | - - - | - - - | 40500 | 16 | 13 | Yes | 214616316 | All | USA,Canada | Yes
EL17XC1-041-230A** | CK40CT-48C-0+TDR | SL297UH080NV60C | R-410A | - - - | - - - | - - - | 41000 | 16 | 13 | Yes | 214616317 | All | USA,Canada | Yes
EL17XC1-041-230A** | CK40CT-48C-0+TDR | SLP99UH090XV36C | R-410A | - - - | - - - | - - - | 40500 | 15.8 | 13 | Yes | 214616318 | All | USA,Canada | No
EL17XC1-041-230A** | CK40CT-48C-0+TDR | SLP99UH090XV48C | R-410A | - - - | - - - | - - - | 40500 | 16 | 13 | Yes | 214616319 | All | USA,Canada | Yes
EL17XC1-041-230A** | CK40CT-48C-0+TDR | SLP99UH090XV60C | R-410A | - - - | - - - | - - - | 41000 | 15.8 | 13 | Yes | 214616320 | All | USA,Canada | No
EL17XC1-041-230A** | CK40CT-48C-0+TDR | SLP99UH110XV60C | R-410A | - - - | - - - | - - - | 40500 | 15.8 | 13 | Yes | 214616321 | All | USA,Canada | No
EL17XC1-041-230A** | CK40CT-49C-0+TDR | - - - | R-410A | - - - | - - - | - - - | 40500 | 14.8 | 12.2 | No | 214616322 | All | USA,Canada | No
EL17XC1-041-230A** | CK40CT-49C-0+TDR | EL180UH100NE60C | R-410A | - - - | - - - | - - - | 40000 | 16.2 | 13 | Yes | 214616323 | All | USA | Yes
EL17XC1-041-230A** | CK40CT-49C-0+TDR | EL195UH080NE48C | R-410A | - - - | - - - | - - - | 40000 | 16 | 13 | Yes | 214616324 | All | USA,Canada | Yes
EL17XC1-041-230A** | CK40CT-49C-0+TDR | EL195UH100NE60C | R-410A | - - - | - - - | - - - | 40500 | 16 | 13 | Yes | 214616325 | All | USA,Canada | Yes
EL17XC1-041-230A** | CK40CT-49C-0+TDR | EL196UH090XE48C | R-410A | - - - | - - - | - - - | 40500 | 16.2 | 13.5 | Yes | 214616326 | All | USA,Canada | Yes
EL17XC1-041-230A** | CK40CT-49C-0+TDR | EL196UH110XE60C | R-410A | - - - | - - - | - - - | 41000 | 16.2 | 13.5 | Yes | 214616327 | All | USA,Canada | Yes
EL17XC1-041-230A** | CK40CT-49C-0+TDR | EL280UH110E48C | R-410A | - - - | - - - | - - - | 40500 | 16.6 | 13.5 | Yes | 214616328 | All | USA | Yes
EL17XC1-041-230A** | CK40CT-49C-0+TDR | EL280UH110E60C | R-410A | - - - | - - - | - - - | 41000 | 16.4 | 13.5 | Yes | 214616329 | All | USA | Yes
EL17XC1-041-230A** | CK40CT-49C-0+TDR | EL280UH110XE60C | R-410A | - - - | - - - | - - - | 41000 | 16.4 | 13.5 | Yes | 214616330 | All | USA | Yes
EL17XC1-041-230A** | CK40CT-49C-0+TDR | EL297UH090XE48C | R-410A | - - - | - - - | - - - | 40500 | 16.2 | 13.5 | Yes | 214616331 | All | USA,Canada | Yes
EL17XC1-041-230A** | CK40CT-49C-0+TDR | EL297UH090XV36C | R-410A | - - - | - - - | - - - | 41000 | 16 | 13 | Yes | 214616332 | All | USA,Canada | Yes
EL17XC1-041-230A** | CK40CT-49C-0+TDR | EL297UH090XV48C | R-410A | - - - | - - - | - - - | 41000 | 16 | 13 | Yes | 214616333 | All | USA,Canada | Yes
EL17XC1-041-230A** | CK40CT-49C-0+TDR | EL297UH110XE60C | R-410A | - - - | - - - | - - - | 40500 | 16.2 | 13.5 | Yes | 214616334 | All | USA,Canada | Yes
EL17XC1-041-230A** | CK40CT-49C-0+TDR | EL297UH110XV48C | R-410A | - - - | - - - | - - - | 41000 | 16 | 13 | Yes | 214616335 | All | USA,Canada | Yes
EL17XC1-041-230A** | CK40CT-49C-0+TDR | EL297UH110XV60C | R-410A | - - - | - - - | - - - | 41000 | 16 | 13 | Yes | 214616336 | All | USA,Canada | Yes
EL17XC1-041-230A** | CK40CT-49C-0+TDR | ML180UH090E60C | R-410A | - - - | - - - | - - - | 40500 | 16.6 | 13.5 | Yes | 214616337 | All | USA | Yes
EL17XC1-041-230A** | CK40CT-49C-0+TDR | ML180UH110E60C | R-410A | - - - | - - - | - - - | 40500 | 16.4 | 13.5 | Yes | 214616338 | All | USA | Yes
EL17XC1-041-230A** | CK40CT-49C-0+TDR | ML180UH110V60C | R-410A | - - - | - - - | - - - | 41500 | 16.6 | 13.5 | Yes | 214616339 | All | USA | Yes
EL17XC1-041-230A** | CK40CT-49C-0+TDR | ML180UH110XE60C | R-410A | - - - | - - - | - - - | 40500 | 16.4 | 13.5 | Yes | 214616340 | All | USA | Yes
EL17XC1-041-230A** | CK40CT-49C-0+TDR | ML193UH090XE36C | R-410A | - - - | - - - | - - - | 40500 | 16 | 13.5 | Yes | 214616341 | All | USA | Yes
EL17XC1-041-230A** | CK40CT-49C-0+TDR | ML193UH090XE48C | R-410A | - - - | - - - | - - - | 40000 | 16.2 | 13 | Yes | 214616342 | All | USA | Yes
EL17XC1-041-230A** | CK40CT-49C-0+TDR | ML193UH110XE48C | R-410A | - - - | - - - | - - - | 40500 | 16.4 | 13.5 | Yes | 214616343 | All | USA | Yes
EL17XC1-041-230A** | CK40CT-49C-0+TDR | ML193UH110XE60C | R-410A | - - - | - - - | - - - | 40500 | 16.2 | 13.5 | Yes | 214616344 | All | USA | Yes
EL17XC1-041-230A** | CK40CT-49C-0+TDR | ML196UH090XE36C | R-410A | - - - | - - - | - - - | 40500 | 15.8 | 13 | Yes | 214616345 | All | USA,Canada | No
EL17XC1-041-230A** | CK40CT-49C-0+TDR | ML196UH090XE48C | R-410A | - - - | - - - | - - - | 40500 | 16.2 | 13.5 | Yes | 214616346 | All | USA,Canada | Yes
EL17XC1-041-230A** | CK40CT-49C-0+TDR | ML196UH090XE60C | R-410A | - - - | - - - | - - - | 40500 | 16.4 | 13.5 | Yes | 214616347 | All | USA,Canada | Yes
EL17XC1-041-230A** | CK40CT-49C-0+TDR | ML196UH110XE60C | R-410A | - - - | - - - | - - - | 41000 | 16.2 | 13.5 | Yes | 214616348 | All | USA,Canada | Yes
EL17XC1-041-230A** | CK40CT-49C-0+TDR | ML296UH090XV48C | R-410A | - - - | - - - | - - - | 41500 | 16.2 | 13.5 | Yes | 214616349 | All | USA,Canada | Yes
EL17XC1-041-230A** | CK40CT-49C-0+TDR | ML296UH110XV60C | R-410A | - - - | - - - | - - - | 41000 | 16.4 | 13.5 | Yes | 214616350 | All | USA,Canada | Yes
EL17XC1-041-230A** | CK40CT-49C-0+TDR | SL280UH080NV60C | R-410A | - - - | - - - | - - - | 41500 | 16.4 | 13.5 | Yes | 214616351 | All | USA | Yes
EL17XC1-041-230A** | CK40CT-49C-0+TDR | SL280UH090V60C | R-410A | - - - | - - - | - - - | 41500 | 16.2 | 13.5 | Yes | 214616352 | All | USA | Yes
EL17XC1-041-230A** | CK40CT-49C-0+TDR | SL280UH100NV60C | R-410A | - - - | - - - | - - - | 42000 | 16.4 | 13.5 | Yes | 214616353 | All | USA | Yes
EL17XC1-041-230A** | CK40CT-49C-0+TDR | SL280UH110V60C | R-410A | - - - | - - - | - - - | 41000 | 16 | 13 | Yes | 214616354 | All | USA | Yes
EL17XC1-041-230A** | CK40CT-49C-0+TDR | SL297UH080NV48C | R-410A | - - - | - - - | - - - | 41000 | 16.2 | 13.5 | Yes | 214616355 | All | USA,Canada | Yes
EL17XC1-041-230A** | CK40CT-49C-0+TDR | SLP99UH090XV36C | R-410A | - - - | - - - | - - - | 41000 | 16 | 13 | Yes | 214616356 | All | USA,Canada | Yes
EL17XC1-041-230A** | CK40CT-49C-0+TDR | SLP99UH090XV48C | R-410A | - - - | - - - | - - - | 41000 | 16 | 13 | Yes | 214616357 | All | USA,Canada | Yes
EL17XC1-041-230A** | CK40CT-49C-0+TDR | SLP99UH090XV60C | R-410A | - - - | - - - | - - - | 41500 | 16 | 13 | Yes | 214616358 | All | USA,Canada | Yes
EL17XC1-041-230A** | CK40CT-49C-0+TDR | SLP99UH110XV60C | R-410A | - - - | - - - | - - - | 41000 | 16 | 13 | Yes | 214616359 | All | USA,Canada | Yes
EL17XC1-041-230A** | CK40CT-50/60C-0+TDR | EL180UH100NE60C | R-410A | - - - | - - - | - - - | 40000 | 15.4 | 12.5 | Yes | 214616360 | All | USA | No
EL17XC1-041-230A** | CK40CT-50/60C-0+TDR | EL195UH080NE48C | R-410A | - - - | - - - | - - - | 39500 | 15.6 | 13 | Yes | 214616361 | All | USA,Canada | No
EL17XC1-041-230A** | CK40CT-50/60C-0+TDR | EL195UH100NE60C | R-410A | - - - | - - - | - - - | 39500 | 15.6 | 13 | Yes | 214616362 | All | USA,Canada | No
EL17XC1-041-230A** | CK40CT-50/60C-0+TDR | EL196UH090XE48C | R-410A | - - - | - - - | - - - | 39500 | 15.8 | 13 | Yes | 214616363 | All | USA,Canada | No
EL17XC1-041-230A** | CK40CT-50/60C-0+TDR | EL196UH110XE60C | R-410A | - - - | - - - | - - - | 40000 | 16 | 13 | Yes | 214616364 | All | USA,Canada | Yes
EL17XC1-041-230A** | CK40CT-50/60C-0+TDR | EL280UH110E48C | R-410A | - - - | - - - | - - - | 40000 | 16 | 13 | Yes | 214616365 | All | USA | Yes
EL17XC1-041-230A** | CK40CT-50/60C-0+TDR | EL280UH110E60C | R-410A | - - - | - - - | - - - | 40500 | 16 | 13.5 | Yes | 214616366 | All | USA | Yes
EL17XC1-041-230A** | CK40CT-50/60C-0+TDR | EL280UH110XE60C | R-410A | - - - | - - - | - - - | 40500 | 16 | 13.5 | Yes | 214616367 | All | USA | Yes
EL17XC1-041-230A** | CK40CT-50/60C-0+TDR | EL297UH090XE48C | R-410A | - - - | - - - | - - - | 40000 | 15.8 | 13 | Yes | 214616368 | All | USA,Canada | No
EL17XC1-041-230A** | CK40CT-50/60C-0+TDR | EL297UH110XE60C | R-410A | - - - | - - - | - - - | 40000 | 16 | 13 | Yes | 214616369 | All | USA,Canada | Yes
EL17XC1-041-230A** | CK40CT-50/60C-0+TDR | EL297UH110XV48C | R-410A | - - - | - - - | - - - | 40500 | 15.6 | 13 | Yes | 214616370 | All | USA,Canada | No
EL17XC1-041-230A** | CK40CT-50/60C-0+TDR | EL297UH110XV60C | R-410A | - - - | - - - | - - - | 40500 | 15.6 | 13 | Yes | 214616371 | All | USA,Canada | No
EL17XC1-041-230A** | CK40CT-50/60C-0+TDR | ML180UH090E60C | R-410A | - - - | - - - | - - - | 39500 | 16.2 | 13 | Yes | 214616372 | All | USA | Yes
EL17XC1-041-230A** | CK40CT-50/60C-0+TDR | ML180UH110E60C | R-410A | - - - | - - - | - - - | 40000 | 16 | 13 | Yes | 214616373 | All | USA | Yes
EL17XC1-041-230A** | CK40CT-50/60C-0+TDR | ML180UH110V60C | R-410A | - - - | - - - | - - - | 40500 | 16.2 | 13.5 | Yes | 214616374 | All | USA | Yes
EL17XC1-041-230A** | CK40CT-50/60C-0+TDR | ML180UH110XE60C | R-410A | - - - | - - - | - - - | 40000 | 16 | 13 | Yes | 214616375 | All | USA | Yes
EL17XC1-041-230A** | CK40CT-50/60C-0+TDR | ML193UH090XE48C | R-410A | - - - | - - - | - - - | 40500 | 15.4 | 13 | Yes | 214616376 | All | USA | No
EL17XC1-041-230A** | CK40CT-50/60C-0+TDR | ML193UH110XE48C | R-410A | - - - | - - - | - - - | 40500 | 15.6 | 13 | Yes | 214616377 | All | USA | No
EL17XC1-041-230A** | CK40CT-50/60C-0+TDR | ML193UH110XE60C | R-410A | - - - | - - - | - - - | 40000 | 16 | 13 | Yes | 214616378 | All | USA | Yes
EL17XC1-041-230A** | CK40CT-50/60C-0+TDR | ML196UH090XE36C | R-410A | - - - | - - - | - - - | 39500 | 15.6 | 13 | Yes | 214616379 | All | USA,Canada | No
EL17XC1-041-230A** | CK40CT-50/60C-0+TDR | ML196UH090XE48C | R-410A | - - - | - - - | - - - | 39500 | 15.8 | 13 | Yes | 214616380 | All | USA,Canada | No
EL17XC1-041-230A** | CK40CT-50/60C-0+TDR | ML196UH090XE60C | R-410A | - - - | - - - | - - - | 40000 | 16 | 13 | Yes | 214616381 | All | USA,Canada | Yes
EL17XC1-041-230A** | CK40CT-50/60C-0+TDR | ML196UH110XE60C | R-410A | - - - | - - - | - - - | 40000 | 16 | 13 | Yes | 214616382 | All | USA,Canada | Yes
EL17XC1-041-230A** | CK40CT-50/60C-0+TDR | SLP99UH090XV36C | R-410A | - - - | - - - | - - - | 40000 | 15.6 | 13 | Yes | 214616383 | All | USA,Canada | No
EL17XC1-041-230A** | CK40CT-50/60C-0+TDR | SLP99UH090XV48C | R-410A | - - - | - - - | - - - | 40000 | 15.6 | 13 | Yes | 214616384 | All | USA,Canada | No
EL17XC1-041-230A** | CK40CT-50/60C-0+TDR | SLP99UH090XV60C | R-410A | - - - | - - - | - - - | 40500 | 15.4 | 13 | Yes | 214616385 | All | USA,Canada | No
EL17XC1-041-230A** | CK40CT-50/60C-0+TDR | SLP99UH110XV60C | R-410A | - - - | - - - | - - - | 40500 | 15.6 | 13 | Yes | 214616386 | All | USA,Canada | No
EL17XC1-041-230A** | CK40CT-60C-0+TDR | - - - | R-410A | - - - | - - - | - - - | 41000 | 14.8 | 12.2 | No | 214616387 | All | USA,Canada | No
EL17XC1-041-230A** | CK40CT-60C-0+TDR | EL180UH100NE60C | R-410A | - - - | - - - | - - - | 41500 | 16.2 | 13.5 | Yes | 214616388 | All | USA | Yes
EL17XC1-041-230A** | CK40CT-60C-0+TDR | EL195UH080NE48C | R-410A | - - - | - - - | - - - | 41500 | 16.2 | 13.5 | Yes | 214616389 | All | USA,Canada | Yes
EL17XC1-041-230A** | CK40CT-60C-0+TDR | EL195UH100NE60C | R-410A | - - - | - - - | - - - | 41000 | 16.2 | 13.5 | Yes | 214616390 | All | USA,Canada | Yes
EL17XC1-041-230A** | CK40CT-60C-0+TDR | EL196UH090XE48C | R-410A | - - - | - - - | - - - | 41000 | 16.4 | 13.5 | Yes | 214616391 | All | USA,Canada | Yes
EL17XC1-041-230A** | CK40CT-60C-0+TDR | EL196UH110XE60C | R-410A | - - - | - - - | - - - | 41500 | 16.6 | 13.5 | Yes | 214616392 | All | USA,Canada | Yes
EL17XC1-041-230A** | CK40CT-60C-0+TDR | EL280UH110E48C | R-410A | - - - | - - - | - - - | 41500 | 17 | 14 | Yes | 214616393 | All | USA | Yes
EL17XC1-041-230A** | CK40CT-60C-0+TDR | EL280UH110E60C | R-410A | - - - | - - - | - - - | 41500 | 16.8 | 13.5 | Yes | 214616394 | All | USA | Yes
EL17XC1-041-230A** | CK40CT-60C-0+TDR | EL280UH110XE60C | R-410A | - - - | - - - | - - - | 41500 | 16.8 | 13.5 | Yes | 214616395 | All | USA | Yes
EL17XC1-041-230A** | CK40CT-60C-0+TDR | EL297UH090XE48C | R-410A | - - - | - - - | - - - | 41000 | 16.4 | 13.5 | Yes | 214616396 | All | USA,Canada | Yes
EL17XC1-041-230A** | CK40CT-60C-0+TDR | EL297UH090XV36C | R-410A | - - - | - - - | - - - | 41500 | 16.2 | 13.5 | Yes | 214616397 | All | USA,Canada | Yes
EL17XC1-041-230A** | CK40CT-60C-0+TDR | EL297UH090XV48C | R-410A | - - - | - - - | - - - | 41500 | 16.4 | 13.5 | Yes | 214616398 | All | USA,Canada | Yes
EL17XC1-041-230A** | CK40CT-60C-0+TDR | EL297UH090XV60C | R-410A | - - - | - - - | - - - | 42000 | 16.2 | 13.5 | Yes | 214616399 | All | USA,Canada | Yes
EL17XC1-041-230A** | CK40CT-60C-0+TDR | EL297UH110XE60C | R-410A | - - - | - - - | - - - | 41500 | 16.6 | 13.5 | Yes | 214616400 | All | USA,Canada | Yes
EL17XC1-041-230A** | CK40CT-60C-0+TDR | EL297UH110XV60C | R-410A | - - - | - - - | - - - | 41500 | 16.2 | 13.5 | Yes | 214616401 | All | USA,Canada | Yes
EL17XC1-041-230A** | CK40CT-60C-0+TDR | ML180UH090E60C | R-410A | - - - | - - - | - - - | 41000 | 16.8 | 13.5 | Yes | 214616402 | All | USA | Yes
EL17XC1-041-230A** | CK40CT-60C-0+TDR | ML180UH110E60C | R-410A | - - - | - - - | - - - | 41500 | 16.6 | 13.5 | Yes | 214616403 | All | USA | Yes
EL17XC1-041-230A** | CK40CT-60C-0+TDR | ML180UH110V60C | R-410A | - - - | - - - | - - - | 42000 | 17 | 14 | Yes | 214616404 | All | USA | Yes
EL17XC1-041-230A** | CK40CT-60C-0+TDR | ML180UH110XE60C | R-410A | - - - | - - - | - - - | 41500 | 16.6 | 13.5 | Yes | 214616405 | All | USA | Yes
EL17XC1-041-230A** | CK40CT-60C-0+TDR | ML193UH090XE36C | R-410A | - - - | - - - | - - - | 41000 | 16.4 | 13.5 | Yes | 214616406 | All | USA | Yes
EL17XC1-041-230A** | CK40CT-60C-0+TDR | ML193UH090XE48C | R-410A | - - - | - - - | - - - | 42000 | 16 | 13.5 | Yes | 214616407 | All | USA | Yes
EL17XC1-041-230A** | CK40CT-60C-0+TDR | ML193UH110XE48C | R-410A | - - - | - - - | - - - | 42000 | 16.4 | 13.5 | Yes | 214616408 | All | USA | Yes
EL17XC1-041-230A** | CK40CT-60C-0+TDR | ML193UH110XE60C | R-410A | - - - | - - - | - - - | 41000 | 16.6 | 13.5 | Yes | 214616409 | All | USA | Yes
EL17XC1-041-230A** | CK40CT-60C-0+TDR | ML196UH090XE36C | R-410A | - - - | - - - | - - - | 41000 | 16.2 | 13.5 | Yes | 214616410 | All | USA,Canada | Yes
EL17XC1-041-230A** | CK40CT-60C-0+TDR | ML196UH090XE48C | R-410A | - - - | - - - | - - - | 41000 | 16.4 | 13.5 | Yes | 214616411 | All | USA,Canada | Yes
EL17XC1-041-230A** | CK40CT-60C-0+TDR | ML196UH090XE60C | R-410A | - - - | - - - | - - - | 41000 | 16.6 | 13.5 | Yes | 214616412 | All | USA,Canada | Yes
EL17XC1-041-230A** | CK40CT-60C-0+TDR | ML196UH110XE60C | R-410A | - - - | - - - | - - - | 41500 | 16.6 | 13.5 | Yes | 214616413 | All | USA,Canada | Yes
EL17XC1-041-230A** | CK40CT-60C-0+TDR | ML296UH090XV48C | R-410A | - - - | - - - | - - - | 42000 | 16.4 | 13.5 | Yes | 214616414 | All | USA,Canada | Yes
EL17XC1-041-230A** | CK40CT-60C-0+TDR | ML296UH110XV60C | R-410A | - - - | - - - | - - - | 42000 | 16.6 | 13.5 | Yes | 214616415 | All | USA,Canada | Yes
EL17XC1-041-230A** | CK40CT-60C-0+TDR | SL280UH080NV60C | R-410A | - - - | - - - | - - - | 42000 | 16.8 | 13.5 | Yes | 214616416 | All | USA | Yes
EL17XC1-041-230A** | CK40CT-60C-0+TDR | SL280UH090V60C | R-410A | - - - | - - - | - - - | 42000 | 16.4 | 13.5 | Yes | 214616417 | All | USA | Yes
EL17XC1-041-230A** | CK40CT-60C-0+TDR | SL280UH100NV60C | R-410A | - - - | - - - | - - - | 42000 | 16.6 | 13.5 | Yes | 214616418 | All | USA | Yes
EL17XC1-041-230A** | CK40CT-60C-0+TDR | SL280UH110V60C | R-410A | - - - | - - - | - - - | 41500 | 16.2 | 13.5 | Yes | 214616419 | All | USA | Yes
EL17XC1-041-230A** | CK40CT-60C-0+TDR | SL297UH080NV48C | R-410A | - - - | - - - | - - - | 41500 | 16.4 | 13.5 | Yes | 214616420 | All | USA,Canada | Yes
EL17XC1-041-230A** | CK40CT-60C-0+TDR | SL297UH080NV60C | R-410A | - - - | - - - | - - - | 42000 | 16.4 | 13.5 | Yes | 214616421 | All | USA,Canada | Yes
EL17XC1-041-230A** | CK40CT-60C-0+TDR | SLP99UH090XV36C | R-410A | - - - | - - - | - - - | 41500 | 16.2 | 13.5 | Yes | 214616422 | All | USA,Canada | Yes
EL17XC1-041-230A** | CK40CT-60C-0+TDR | SLP99UH090XV48C | R-410A | - - - | - - - | - - - | 41500 | 16.4 | 13.5 | Yes | 214616423 | All | USA,Canada | Yes
EL17XC1-041-230A** | CK40CT-60C-0+TDR | SLP99UH090XV60C | R-410A | - - - | - - - | - - - | 42000 | 16.2 | 13.5 | Yes | 214616424 | All | USA,Canada | Yes
EL17XC1-041-230A** | CK40CT-60C-0+TDR | SLP99UH110XV60C | R-410A | - - - | - - - | - - - | 41500 | 16.4 | 13.5 | Yes | 214616425 | All | USA,Canada | Yes
EL17XC1-041-230A** | CK40CT-60D-0+TDR | - - - | R-410A | - - - | - - - | - - - | 40500 | 14.8 | 12.2 | No | 214616426 | All | USA,Canada | No
EL17XC1-041-230A** | CK40CT-60D-0+TDR | ML196UH135XE60D | R-410A | - - - | - - - | - - - | 41000 | 16.2 | 13.5 | Yes | 214616427 | All | USA,Canada | Yes
EL17XC1-041-230A** | CK40DT-30/36B-0+TDR | SL280DF060NV36B | R-410A | - - - | - - - | - - - | 40000 | 14.7 | 12.4 | No | 214616428 | All | USA | No
EL17XC1-041-230A** | CK40DT-30/36C-0+TDR | ML196DF110XE60C | R-410A | - - - | - - - | - - - | 40500 | 15.4 | 13 | Yes | 214616429 | All | USA,Canada | No
EL17XC1-041-230A** | CK40DT-42B-0+TDR | ML180DF090E48B | R-410A | - - - | - - - | - - - | 40500 | 15.8 | 13.1 | Yes | 214616430 | All | USA | No
EL17XC1-041-230A** | CK40DT-42B-0+TDR | ML196DF070XE48B | R-410A | - - - | - - - | - - - | 40500 | 15.25 | 12.7 | Yes | 214616431 | All | USA,Canada | No
EL17XC1-041-230A** | CK40DT-42B-0+TDR | SL280DF060NV36B | R-410A | - - - | - - - | - - - | 40500 | 14.7 | 12.5 | No | 214616432 | All | USA | No
EL17XC1-041-230A** | CK40DT-42B-0+TDR | SL280DF090V48B | R-410A | - - - | - - - | - - - | 40500 | 14.7 | 12.5 | No | 214616433 | All | USA | No
EL17XC1-041-230A** | CK40DT-42B-0+TDR | SLP99DF070XV36B | R-410A | - - - | - - - | - - - | 40500 | 14.7 | 12.5 | No | 214616434 | All | USA | No
EL17XC1-041-230A** | CK40DT-48C-0+TDR | EL297DF090XV60C | R-410A | - - - | - - - | - - - | 41000 | 15.3 | 12.8 | Yes | 214616435 | All | USA,Canada | No
EL17XC1-041-230A** | CK40DT-48C-0+TDR | EL297DF110XV60C | R-410A | - - - | - - - | - - - | 41000 | 15.4 | 12.9 | Yes | 214616436 | All | USA,Canada | No
EL17XC1-041-230A** | CK40DT-48C-0+TDR | ML180DF110E60C | R-410A | - - - | - - - | - - - | 41000 | 16.2 | 13.5 | Yes | 214616438 | All | USA | Yes
EL17XC1-041-230A** | CK40DT-48C-0+TDR | ML193DF090XE48C | R-410A | - - - | - - - | - - - | 41000 | 15.6 | 13.1 | Yes | 214616439 | All | USA | No
EL17XC1-041-230A** | CK40DT-48C-0+TDR | ML196DF110XE60C | R-410A | - - - | - - - | - - - | 41000 | 15.6 | 13.1 | Yes | 214616440 | All | USA,Canada | No
EL17XC1-041-230A** | CK40DT-48C-0+TDR | SL280DF080NV60C | R-410A | - - - | - - - | - - - | 41000 | 15.6 | 13.1 | Yes | 214616441 | All | USA | No
EL17XC1-041-230A** | CK40DT-48C-0+TDR | SL280DF110V60C | R-410A | - - - | - - - | - - - | 41000 | 16 | 13.3 | Yes | 214616442 | All | USA | Yes
EL17XC1-041-230A** | CK40DT-48C-0+TDR | SLP99DF090XV48C | R-410A | - - - | - - - | - - - | 40500 | 15.25 | 12.7 | Yes | 214616443 | All | USA,Canada | No
EL17XC1-041-230A** | CK40DT-48C-0+TDR | SLP99DF090XV60C | R-410A | - - - | - - - | - - - | 41000 | 15.3 | 12.8 | Yes | 214616444 | All | USA,Canada | No
EL17XC1-041-230A** | CK40DT-48C-0+TDR | SLP99DF110XV60C | R-410A | - - - | - - - | - - - | 41000 | 15.4 | 12.9 | Yes | 214616445 | All | USA,Canada | No
EL17XC1-041-230A** | CK40DT-50/60C-0+TDR | - - - | R-410A | - - - | - - - | - - - | 40500 | 14.4 | 12 | No | 214616446 | All | USA | No
EL17XC1-041-230A** | CK40DT-50/60C-0+TDR | EL280DF090E48B | R-410A | - - - | - - - | - - - | 41000 | 16.2 | 13.6 | Yes | 214616447 | All | USA | Yes
EL17XC1-041-230A** | CK40DT-50/60C-0+TDR | EL297DF090XE48C | R-410A | - - - | - - - | - - - | 40500 | 15.9 | 13.2 | Yes | 214616448 | All | USA,Canada | No
EL17XC1-041-230A** | CK40DT-50/60C-0+TDR | EL297DF090XV60C | R-410A | - - - | - - - | - - - | 41500 | 15.4 | 13 | Yes | 214616449 | All | USA,Canada | No
EL17XC1-041-230A** | CK40DT-50/60C-0+TDR | EL297DF110XV60C | R-410A | - - - | - - - | - - - | 41500 | 15.4 | 13.1 | Yes | 214616450 | All | USA,Canada | No
EL17XC1-041-230A** | CK40DT-50/60C-0+TDR | ML180DF110E60C | R-410A | - - - | - - - | - - - | 42000 | 16.4 | 13.8 | Yes | 214616452 | All | USA | Yes
EL17XC1-041-230A** | CK40DT-50/60C-0+TDR | ML193DF090XE48C | R-410A | - - - | - - - | - - - | 41500 | 15.8 | 13.3 | Yes | 214616453 | All | USA | No
EL17XC1-041-230A** | CK40DT-50/60C-0+TDR | ML196DF090XE48C | R-410A | - - - | - - - | - - - | 41500 | 15.8 | 13.4 | Yes | 214616454 | All | USA,Canada | No
EL17XC1-041-230A** | CK40DT-50/60C-0+TDR | ML196DF110XE60C | R-410A | - - - | - - - | - - - | 41500 | 15.8 | 13.3 | Yes | 214616455 | All | USA,Canada | No
EL17XC1-041-230A** | CK40DT-50/60C-0+TDR | ML296DF090XV60C | R-410A | - - - | - - - | - - - | 41500 | 15.8 | 13.2 | Yes | 214616456 | All | USA,Canada | No
EL17XC1-041-230A** | CK40DT-50/60C-0+TDR | SL280DF080NV60C | R-410A | - - - | - - - | - - - | 41500 | 15.8 | 13.3 | Yes | 214616457 | All | USA | No
EL17XC1-041-230A** | CK40DT-50/60C-0+TDR | SL280DF090V60C | R-410A | - - - | - - - | - - - | 41500 | 16 | 13.4 | Yes | 214616458 | All | USA | Yes
EL17XC1-041-230A** | CK40DT-50/60C-0+TDR | SL280DF110V60C | R-410A | - - - | - - - | - - - | 41500 | 16 | 13.5 | Yes | 214616459 | All | USA | Yes
EL17XC1-041-230A** | CK40DT-50/60C-0+TDR | SLP99DF090XV48C | R-410A | - - - | - - - | - - - | 41500 | 15.4 | 13 | Yes | 214616460 | All | USA,Canada | No
EL17XC1-041-230A** | CK40DT-50/60C-0+TDR | SLP99DF090XV60C | R-410A | - - - | - - - | - - - | 41500 | 15.4 | 13 | Yes | 214616461 | All | USA,Canada | No
EL17XC1-041-230A** | CK40DT-50/60C-0+TDR | SLP99DF110XV60C | R-410A | - - - | - - - | - - - | 41500 | 15.4 | 13.1 | Yes | 214616462 | All | USA,Canada | No
EL17XC1-041-230A** | CK40HT-24B-0+TDR | ML180UH070V36B | R-410A | - - - | - - - | - - - | 38000 | 14.8 | 12.2 | No | 214616463 | All | USA | No
EL17XC1-041-230A** | CK40HT-24B-0+TDR | ML180UH070V48B | R-410A | - - - | - - - | - - - | 38500 | 15.2 | 12.5 | Yes | 214616464 | All | USA | No
EL17XC1-041-230A** | CK40HT-24B-0+TDR | ML180UH090V48B | R-410A | - - - | - - - | - - - | 38000 | 14.8 | 12.2 | No | 214616465 | All | USA | No
EL17XC1-041-230A** | CK40HT-30B-0+TDR | ML180UH070V36B | R-410A | - - - | - - - | - - - | 40000 | 15.6 | 13 | Yes | 214616466 | All | USA | No
EL17XC1-041-230A** | CK40HT-30B-0+TDR | ML180UH070V48B | R-410A | - - - | - - - | - - - | 40500 | 15.8 | 13 | Yes | 214616467 | All | USA | No
EL17XC1-041-230A** | CK40HT-30B-0+TDR | ML180UH090V48B | R-410A | - - - | - - - | - - - | 40000 | 15.6 | 13 | Yes | 214616468 | All | USA | No
EL17XC1-041-230A** | CK40HT-30B-0+TDR | ML196UH070XE48B | R-410A | - - - | - - - | - - - | 40000 | 14.8 | 12.2 | No | 214616469 | All | USA,Canada | No
EL17XC1-041-230A** | CK40HT-36B-0+TDR | ML180UH070V36B | R-410A | - - - | - - - | - - - | 38000 | 14.8 | 12.2 | No | 214616470 | All | USA | No
EL17XC1-041-230A** | CK40HT-36B-0+TDR | ML180UH070V48B | R-410A | - - - | - - - | - - - | 38500 | 15.2 | 12.5 | Yes | 214616471 | All | USA | No
EL17XC1-041-230A** | CK40HT-36B-0+TDR | ML180UH090V48B | R-410A | - - - | - - - | - - - | 38500 | 14.8 | 12.2 | No | 214616472 | All | USA | No
EL17XC1-041-230A** | CK40HT-36C-0+TDR | ML180UH110V60C | R-410A | - - - | - - - | - - - | 39500 | 15.6 | 13 | Yes | 214616473 | All | USA | No
EL17XC1-041-230A** | CK40HT-36C-0+TDR | ML196UH090XE36C | R-410A | - - - | - - - | - - - | 38500 | 14.8 | 12.2 | No | 214616474 | All | USA,Canada | No
EL17XC1-041-230A** | CK40HT-36C-0+TDR | ML196UH090XE60C | R-410A | - - - | - - - | - - - | 38500 | 15.2 | 12.5 | Yes | 214616475 | All | USA,Canada | No
EL17XC1-041-230A** | CK40HT-42B-0+TDR | - - - | R-410A | - - - | - - - | - - - | 40500 | 14.8 | 12.2 | No | 214616476 | All | USA,Canada | No
EL17XC1-041-230A** | CK40HT-42B-0+TDR | EL297UH045XV36B | R-410A | - - - | - - - | - - - | 41000 | 15.4 | 12.5 | Yes | 214616477 | All | USA,Canada | No
EL17XC1-041-230A** | CK40HT-42B-0+TDR | EL297UH110XV60C | R-410A | - - - | - - - | - - - | 41000 | 15.4 | 12.5 | Yes | 214616478 | All | USA,Canada | No
EL17XC1-041-230A** | CK40HT-42B-0+TDR | ML180UH070V36B | R-410A | - - - | - - - | - - - | 41000 | 16 | 13 | Yes | 214616479 | All | USA | Yes
EL17XC1-041-230A** | CK40HT-42B-0+TDR | ML180UH070V48B | R-410A | - - - | - - - | - - - | 41500 | 16.4 | 13.5 | Yes | 214616480 | All | USA | Yes
EL17XC1-041-230A** | CK40HT-42B-0+TDR | ML180UH090E48B | R-410A | - - - | - - - | - - - | 41500 | 16.2 | 13.5 | Yes | 214616481 | All | USA | Yes
EL17XC1-041-230A** | CK40HT-42B-0+TDR | ML180UH090V48B | R-410A | - - - | - - - | - - - | 41500 | 15.8 | 13 | Yes | 214616482 | All | USA | No
EL17XC1-041-230A** | CK40HT-42B-0+TDR | ML180UH090XE48B | R-410A | - - - | - - - | - - - | 41500 | 16.2 | 13.5 | Yes | 214616483 | All | USA | Yes
EL17XC1-041-230A** | CK40HT-42B-0+TDR | ML196UH070XE48B | R-410A | - - - | - - - | - - - | 40500 | 15.4 | 12.5 | Yes | 214616484 | All | USA,Canada | No
EL17XC1-041-230A** | CK40HT-42B-0+TDR | ML296UH045XV36B | R-410A | - - - | - - - | - - - | 41000 | 15.4 | 13 | Yes | 214616485 | All | USA,Canada | No
EL17XC1-041-230A** | CK40HT-42B-0+TDR | SL280UH080NV48B | R-410A | - - - | - - - | - - - | 42000 | 16 | 13 | Yes | 214616486 | All | USA | Yes
EL17XC1-041-230A** | CK40HT-42B-0+TDR | SL280UH090V36B | R-410A | - - - | - - - | - - - | 41500 | 16 | 13 | Yes | 214616487 | All | USA | Yes
EL17XC1-041-230A** | CK40HT-42B-0+TDR | SL280UH090V48B | R-410A | - - - | - - - | - - - | 41000 | 15.8 | 13 | Yes | 214616488 | All | USA | No
EL17XC1-041-230A** | CK40HT-42B-0+TDR | SL297UH040NV36B | R-410A | - - - | - - - | - - - | 41000 | 15.6 | 13 | Yes | 214616489 | All | USA,Canada | No
EL17XC1-041-230A** | CK40HT-42B-0+TDR | SLP99UH070XV36B | R-410A | - - - | - - - | - - - | 41000 | 15.6 | 13 | Yes | 214616490 | All | USA,Canada | No
EL17XC1-041-230A** | CK40HT-42C-0+TDR | EL195UH080NE48C | R-410A | - - - | - - - | - - - | 40000 | 15.8 | 13 | Yes | 214616491 | All | USA,Canada | No
EL17XC1-041-230A** | CK40HT-42C-0+TDR | EL195UH100NE60C | R-410A | - - - | - - - | - - - | 40000 | 15.8 | 13 | Yes | 214616492 | All | USA,Canada | No
EL17XC1-041-230A** | CK40HT-42C-0+TDR | EL196UH090XE48C | R-410A | - - - | - - - | - - - | 40000 | 16 | 13 | Yes | 214616493 | All | USA,Canada | Yes
EL17XC1-041-230A** | CK40HT-42C-0+TDR | EL196UH110XE60C | R-410A | - - - | - - - | - - - | 40500 | 16.2 | 13.5 | Yes | 214616494 | All | USA,Canada | Yes
EL17XC1-041-230A** | CK40HT-42C-0+TDR | EL280UH110E48C | R-410A | - - - | - - - | - - - | 40500 | 16.4 | 13.5 | Yes | 214616495 | All | USA | Yes
EL17XC1-041-230A** | CK40HT-42C-0+TDR | EL280UH110E60C | R-410A | - - - | - - - | - - - | 41000 | 16.2 | 13.5 | Yes | 214616496 | All | USA | Yes
EL17XC1-041-230A** | CK40HT-42C-0+TDR | EL280UH110XE60C | R-410A | - - - | - - - | - - - | 41000 | 16.2 | 13.5 | Yes | 214616497 | All | USA | Yes
EL17XC1-041-230A** | CK40HT-42C-0+TDR | EL297UH090XE48C | R-410A | - - - | - - - | - - - | 40000 | 16 | 13 | Yes | 214616498 | All | USA,Canada | Yes
EL17XC1-041-230A** | CK40HT-42C-0+TDR | EL297UH090XV36C | R-410A | - - - | - - - | - - - | 40500 | 15.8 | 13 | Yes | 214616499 | All | USA,Canada | No
EL17XC1-041-230A** | CK40HT-42C-0+TDR | EL297UH090XV48C | R-410A | - - - | - - - | - - - | 40500 | 16 | 13 | Yes | 214616500 | All | USA,Canada | Yes
EL17XC1-041-230A** | CK40HT-42C-0+TDR | EL297UH090XV60C | R-410A | - - - | - - - | - - - | 41000 | 15.8 | 13 | Yes | 214616501 | All | USA,Canada | No
EL17XC1-041-230A** | CK40HT-42C-0+TDR | EL297UH110XE60C | R-410A | - - - | - - - | - - - | 40500 | 16 | 13.5 | Yes | 214616502 | All | USA,Canada | Yes
EL17XC1-041-230A** | CK40HT-42C-0+TDR | EL297UH110XV48C | R-410A | - - - | - - - | - - - | 40500 | 15.8 | 13 | Yes | 214616503 | All | USA,Canada | No
EL17XC1-041-230A** | CK40HT-42C-0+TDR | EL297UH110XV60C | R-410A | - - - | - - - | - - - | 40500 | 15.8 | 13 | Yes | 214616504 | All | USA,Canada | No
EL17XC1-041-230A** | CK40HT-42C-0+TDR | ML180UH090E60C | R-410A | - - - | - - - | - - - | 40500 | 16.4 | 13.5 | Yes | 214616505 | All | USA | Yes
EL17XC1-041-230A** | CK40HT-42C-0+TDR | ML180UH110E60C | R-410A | - - - | - - - | - - - | 40500 | 16.2 | 13.5 | Yes | 214616506 | All | USA | Yes
EL17XC1-041-230A** | CK40HT-42C-0+TDR | ML180UH110V60C | R-410A | - - - | - - - | - - - | 41000 | 16.4 | 13.5 | Yes | 214616507 | All | USA | Yes
EL17XC1-041-230A** | CK40HT-42C-0+TDR | ML193UH090XE48C | R-410A | - - - | - - - | - - - | 40000 | 16.2 | 13 | Yes | 214616508 | All | USA | Yes
EL17XC1-041-230A** | CK40HT-42C-0+TDR | ML193UH110XE48C | R-410A | - - - | - - - | - - - | 40000 | 16.4 | 13.5 | Yes | 214616509 | All | USA | Yes
EL17XC1-041-230A** | CK40HT-42C-0+TDR | ML196UH090XE36C | R-410A | - - - | - - - | - - - | 40000 | 15.6 | 13 | Yes | 214616510 | All | USA,Canada | No
EL17XC1-041-230A** | CK40HT-42C-0+TDR | ML196UH090XE48C | R-410A | - - - | - - - | - - - | 40000 | 16 | 13 | Yes | 214616511 | All | USA,Canada | Yes
EL17XC1-041-230A** | CK40HT-42C-0+TDR | ML196UH090XE60C | R-410A | - - - | - - - | - - - | 40000 | 16 | 13 | Yes | 214616512 | All | USA,Canada | Yes
EL17XC1-041-230A** | CK40HT-42C-0+TDR | ML196UH110XE60C | R-410A | - - - | - - - | - - - | 40500 | 16.2 | 13.5 | Yes | 214616513 | All | USA,Canada | Yes
EL17XC1-041-230A** | CK40HT-42C-0+TDR | ML296UH090XV48C | R-410A | - - - | - - - | - - - | 41000 | 16 | 13 | Yes | 214616514 | All | USA,Canada | Yes
EL17XC1-041-230A** | CK40HT-42C-0+TDR | ML296UH110XV60C | R-410A | - - - | - - - | - - - | 41000 | 16.2 | 13.5 | Yes | 214616515 | All | USA,Canada | Yes
EL17XC1-041-230A** | CK40HT-42C-0+TDR | SL280UH080NV60C | R-410A | - - - | - - - | - - - | 41500 | 16.2 | 13.5 | Yes | 214616516 | All | USA | Yes
EL17XC1-041-230A** | CK40HT-42C-0+TDR | SL280UH090V60C | R-410A | - - - | - - - | - - - | 41000 | 16 | 13 | Yes | 214616517 | All | USA | Yes
EL17XC1-041-230A** | CK40HT-42C-0+TDR | SL280UH100NV60C | R-410A | - - - | - - - | - - - | 41500 | 16 | 13 | Yes | 214616518 | All | USA | Yes
EL17XC1-041-230A** | CK40HT-42C-0+TDR | SL280UH110V60C | R-410A | - - - | - - - | - - - | 40500 | 15.8 | 13 | Yes | 214616519 | All | USA | No
EL17XC1-041-230A** | CK40HT-42C-0+TDR | SL297UH080NV48C | R-410A | - - - | - - - | - - - | 40500 | 16 | 13 | Yes | 214616520 | All | USA,Canada | Yes
EL17XC1-041-230A** | CK40HT-42C-0+TDR | SL297UH080NV60C | R-410A | - - - | - - - | - - - | 41000 | 15.8 | 13 | Yes | 214616521 | All | USA,Canada | No
EL17XC1-041-230A** | CK40HT-42C-0+TDR | SLP99UH090XV36C | R-410A | - - - | - - - | - - - | 40500 | 15.8 | 13 | Yes | 214616522 | All | USA,Canada | No
EL17XC1-041-230A** | CK40HT-42C-0+TDR | SLP99UH090XV48C | R-410A | - - - | - - - | - - - | 40500 | 16 | 13 | Yes | 214616523 | All | USA,Canada | Yes
EL17XC1-041-230A** | CK40HT-42C-0+TDR | SLP99UH090XV60C | R-410A | - - - | - - - | - - - | 41000 | 15.8 | 13 | Yes | 214616524 | All | USA,Canada | No
EL17XC1-041-230A** | CK40HT-42C-0+TDR | SLP99UH110XV60C | R-410A | - - - | - - - | - - - | 40500 | 15.8 | 13 | Yes | 214616525 | All | USA,Canada | No
EL17XC1-041-230A** | CK40HT-48B-0+TDR | EL297UH045XV36B | R-410A | - - - | - - - | - - - | 40000 | 14.8 | 12.2 | No | 214616526 | All | USA,Canada | No
EL17XC1-041-230A** | CK40HT-48B-0+TDR | EL297UH110XV60C | R-410A | - - - | - - - | - - - | 40000 | 14.8 | 12.2 | No | 214616527 | All | USA,Canada | No
EL17XC1-041-230A** | CK40HT-48B-0+TDR | ML180UH070V36B | R-410A | - - - | - - - | - - - | 40000 | 15.6 | 13 | Yes | 214616528 | All | USA | No
EL17XC1-041-230A** | CK40HT-48B-0+TDR | ML180UH070V48B | R-410A | - - - | - - - | - - - | 40500 | 16 | 13 | Yes | 214616529 | All | USA | Yes
EL17XC1-041-230A** | CK40HT-48B-0+TDR | ML180UH090E48B | R-410A | - - - | - - - | - - - | 39500 | 16 | 13 | Yes | 214616530 | All | USA | Yes
EL17XC1-041-230A** | CK40HT-48B-0+TDR | ML180UH090V48B | R-410A | - - - | - - - | - - - | 40500 | 15.4 | 12.5 | Yes | 214616531 | All | USA | No
EL17XC1-041-230A** | CK40HT-48B-0+TDR | ML180UH090XE48B | R-410A | - - - | - - - | - - - | 39500 | 16 | 13 | Yes | 214616532 | All | USA | Yes
EL17XC1-041-230A** | CK40HT-48B-0+TDR | ML196UH070XE48B | R-410A | - - - | - - - | - - - | 40000 | 14.8 | 12.2 | No | 214616533 | All | USA,Canada | No
EL17XC1-041-230A** | CK40HT-48B-0+TDR | ML296UH045XV36B | R-410A | - - - | - - - | - - - | 40000 | 14.8 | 12.2 | No | 214616534 | All | USA,Canada | No
EL17XC1-041-230A** | CK40HT-48B-0+TDR | SL297UH040NV36B | R-410A | - - - | - - - | - - - | 40000 | 15.2 | 12.5 | Yes | 214616535 | All | USA,Canada | No
EL17XC1-041-230A** | CK40HT-48C-0+TDR | EL195UH080NE48C | R-410A | - - - | - - - | - - - | 40000 | 15.6 | 13 | Yes | 214616536 | All | USA,Canada | No
EL17XC1-041-230A** | CK40HT-48C-0+TDR | EL195UH100NE60C | R-410A | - - - | - - - | - - - | 40000 | 15.8 | 13 | Yes | 214616537 | All | USA,Canada | No
EL17XC1-041-230A** | CK40HT-48C-0+TDR | EL196UH090XE48C | R-410A | - - - | - - - | - - - | 39500 | 16 | 13 | Yes | 214616538 | All | USA,Canada | Yes
EL17XC1-041-230A** | CK40HT-48C-0+TDR | EL196UH110XE60C | R-410A | - - - | - - - | - - - | 40500 | 16 | 13.5 | Yes | 214616539 | All | USA,Canada | Yes
EL17XC1-041-230A** | CK40HT-48C-0+TDR | EL280UH110E48C | R-410A | - - - | - - - | - - - | 40000 | 16.2 | 13.5 | Yes | 214616540 | All | USA | Yes
EL17XC1-041-230A** | CK40HT-48C-0+TDR | EL280UH110E60C | R-410A | - - - | - - - | - - - | 40500 | 16 | 13.5 | Yes | 214616541 | All | USA | Yes
EL17XC1-041-230A** | CK40HT-48C-0+TDR | EL280UH110XE60C | R-410A | - - - | - - - | - - - | 40500 | 16 | 13.5 | Yes | 214616542 | All | USA | Yes
EL17XC1-041-230A** | CK40HT-48C-0+TDR | EL297UH090XV36C | R-410A | - - - | - - - | - - - | 40500 | 15.6 | 13 | Yes | 214616543 | All | USA,Canada | No
EL17XC1-041-230A** | CK40HT-48C-0+TDR | EL297UH090XV48C | R-410A | - - - | - - - | - - - | 40500 | 15.6 | 13 | Yes | 214616544 | All | USA,Canada | No
EL17XC1-041-230A** | CK40HT-48C-0+TDR | EL297UH110XE60C | R-410A | - - - | - - - | - - - | 40000 | 15.8 | 13 | Yes | 214616545 | All | USA,Canada | No
EL17XC1-041-230A** | CK40HT-48C-0+TDR | EL297UH110XV48C | R-410A | - - - | - - - | - - - | 40500 | 15.6 | 13 | Yes | 214616546 | All | USA,Canada | No
EL17XC1-041-230A** | CK40HT-48C-0+TDR | EL297UH110XV60C | R-410A | - - - | - - - | - - - | 40500 | 15.6 | 13 | Yes | 214616547 | All | USA,Canada | No
EL17XC1-041-230A** | CK40HT-48C-0+TDR | ML180UH090E60C | R-410A | - - - | - - - | - - - | 40000 | 16.2 | 13.5 | Yes | 214616548 | All | USA | Yes
EL17XC1-041-230A** | CK40HT-48C-0+TDR | ML180UH110E60C | R-410A | - - - | - - - | - - - | 40500 | 16 | 13 | Yes | 214616549 | All | USA | Yes
EL17XC1-041-230A** | CK40HT-48C-0+TDR | ML180UH110V60C | R-410A | - - - | - - - | - - - | 41000 | 16.2 | 13.5 | Yes | 214616550 | All | USA | Yes
EL17XC1-041-230A** | CK40HT-48C-0+TDR | ML193UH090XE48C | R-410A | - - - | - - - | - - - | 40500 | 15.6 | 13 | Yes | 214616551 | All | USA | No
EL17XC1-041-230A** | CK40HT-48C-0+TDR | ML193UH110XE48C | R-410A | - - - | - - - | - - - | 39500 | 15.6 | 13 | Yes | 214616552 | All | USA | No
EL17XC1-041-230A** | CK40HT-48C-0+TDR | ML196UH090XE36C | R-410A | - - - | - - - | - - - | 40000 | 15.6 | 13 | Yes | 214616553 | All | USA,Canada | No
EL17XC1-041-230A** | CK40HT-48C-0+TDR | ML196UH090XE48C | R-410A | - - - | - - - | - - - | 39500 | 16 | 13 | Yes | 214616554 | All | USA,Canada | Yes
EL17XC1-041-230A** | CK40HT-48C-0+TDR | ML196UH090XE60C | R-410A | - - - | - - - | - - - | 40000 | 16 | 13 | Yes | 214616555 | All | USA,Canada | Yes
EL17XC1-041-230A** | CK40HT-48C-0+TDR | ML196UH110XE60C | R-410A | - - - | - - - | - - - | 40500 | 16 | 13.5 | Yes | 214616556 | All | USA,Canada | Yes
EL17XC1-041-230A** | CK40HT-48C-0+TDR | ML296UH090XV48C | R-410A | - - - | - - - | - - - | 40500 | 15.6 | 13 | Yes | 214616557 | All | USA,Canada | No
EL17XC1-041-230A** | CK40HT-48C-0+TDR | SL280UH090V60C | R-410A | - - - | - - - | - - - | 40500 | 15.8 | 13 | Yes | 214616558 | All | USA | No
EL17XC1-041-230A** | CK40HT-48C-0+TDR | SL280UH100NV60C | R-410A | - - - | - - - | - - - | 41500 | 15.8 | 13 | Yes | 214616559 | All | USA | No
EL17XC1-041-230A** | CK40HT-48C-0+TDR | SL280UH110V60C | R-410A | - - - | - - - | - - - | 40500 | 15.6 | 13 | Yes | 214616560 | All | USA | No
EL17XC1-041-230A** | CK40HT-48C-0+TDR | SL297UH080NV48C | R-410A | - - - | - - - | - - - | 40500 | 15.8 | 13 | Yes | 214616561 | All | USA,Canada | No
EL17XC1-041-230A** | CK40HT-48C-0+TDR | SLP99UH090XV36C | R-410A | - - - | - - - | - - - | 40500 | 15.6 | 13 | Yes | 214616562 | All | USA,Canada | No
EL17XC1-041-230A** | CK40HT-48C-0+TDR | SLP99UH090XV48C | R-410A | - - - | - - - | - - - | 40500 | 15.6 | 13 | Yes | 214616563 | All | USA,Canada | No
EL17XC1-041-230A** | CK40HT-48C-0+TDR | SLP99UH090XV60C | R-410A | - - - | - - - | - - - | 40500 | 15.6 | 13 | Yes | 214616564 | All | USA,Canada | No
EL17XC1-041-230A** | CK40HT-48C-0+TDR | SLP99UH110XV60C | R-410A | - - - | - - - | - - - | 40500 | 15.6 | 13 | Yes | 214616565 | All | USA,Canada | No
EL17XC1-041-230A** | CK40HT-51/61C-0+TDR | - - - | R-410A | - - - | - - - | - - - | 40500 | 14.8 | 12.2 | No | 214616566 | All | USA,Canada | No
EL17XC1-041-230A** | CK40HT-51/61C-0+TDR | EL195UH080NE48C | R-410A | - - - | - - - | - - - | 40500 | 16 | 13 | Yes | 214616567 | All | USA,Canada | Yes
EL17XC1-041-230A** | CK40HT-51/61C-0+TDR | EL195UH100NE60C | R-410A | - - - | - - - | - - - | 40500 | 16 | 13 | Yes | 214616568 | All | USA,Canada | Yes
EL17XC1-041-230A** | CK40HT-51/61C-0+TDR | EL196UH090XE48C | R-410A | - - - | - - - | - - - | 40500 | 16.4 | 13.5 | Yes | 214616569 | All | USA,Canada | Yes
EL17XC1-041-230A** | CK40HT-51/61C-0+TDR | EL196UH110XE60C | R-410A | - - - | - - - | - - - | 41000 | 16.4 | 13.5 | Yes | 214616570 | All | USA,Canada | Yes
EL17XC1-041-230A** | CK40HT-51/61C-0+TDR | EL280UH110E48C | R-410A | - - - | - - - | - - - | 40500 | 16.4 | 13.5 | Yes | 214616571 | All | USA | Yes
EL17XC1-041-230A** | CK40HT-51/61C-0+TDR | EL280UH110E60C | R-410A | - - - | - - - | - - - | 41500 | 16.6 | 13.5 | Yes | 214616572 | All | USA | Yes
EL17XC1-041-230A** | CK40HT-51/61C-0+TDR | EL280UH110XE60C | R-410A | - - - | - - - | - - - | 41500 | 16.6 | 13.5 | Yes | 214616573 | All | USA | Yes
EL17XC1-041-230A** | CK40HT-51/61C-0+TDR | EL297UH090XE48C | R-410A | - - - | - - - | - - - | 40500 | 16.2 | 13.5 | Yes | 214616574 | All | USA,Canada | Yes
EL17XC1-041-230A** | CK40HT-51/61C-0+TDR | EL297UH110XE60C | R-410A | - - - | - - - | - - - | 41000 | 16.2 | 13.5 | Yes | 214616575 | All | USA,Canada | Yes
EL17XC1-041-230A** | CK40HT-51/61C-0+TDR | EL297UH110XV48C | R-410A | - - - | - - - | - - - | 41000 | 16 | 13 | Yes | 214616576 | All | USA,Canada | Yes
EL17XC1-041-230A** | CK40HT-51/61C-0+TDR | EL297UH110XV60C | R-410A | - - - | - - - | - - - | 41000 | 16 | 13 | Yes | 214616577 | All | USA,Canada | Yes
EL17XC1-041-230A** | CK40HT-51/61C-0+TDR | ML180UH090E60C | R-410A | - - - | - - - | - - - | 41000 | 16.6 | 13.5 | Yes | 214616578 | All | USA | Yes
EL17XC1-041-230A** | CK40HT-51/61C-0+TDR | ML180UH110E60C | R-410A | - - - | - - - | - - - | 41000 | 16.4 | 13.5 | Yes | 214616579 | All | USA | Yes
EL17XC1-041-230A** | CK40HT-51/61C-0+TDR | ML180UH110V60C | R-410A | - - - | - - - | - - - | 41500 | 16.6 | 13.5 | Yes | 214616580 | All | USA | Yes
EL17XC1-041-230A** | CK40HT-51/61C-0+TDR | ML193UH090XE48C | R-410A | - - - | - - - | - - - | 40500 | 16.4 | 13.5 | Yes | 214616581 | All | USA | Yes
EL17XC1-041-230A** | CK40HT-51/61C-0+TDR | ML193UH110XE48C | R-410A | - - - | - - - | - - - | 40500 | 16.6 | 13.5 | Yes | 214616582 | All | USA | Yes
EL17XC1-041-230A** | CK40HT-51/61C-0+TDR | ML196UH090XE36C | R-410A | - - - | - - - | - - - | 40500 | 16 | 13 | Yes | 214616583 | All | USA,Canada | Yes
EL17XC1-041-230A** | CK40HT-51/61C-0+TDR | ML196UH090XE48C | R-410A | - - - | - - - | - - - | 40500 | 16.4 | 13.5 | Yes | 214616584 | All | USA,Canada | Yes
EL17XC1-041-230A** | CK40HT-51/61C-0+TDR | ML196UH090XE60C | R-410A | - - - | - - - | - - - | 40500 | 16.2 | 13.5 | Yes | 214616585 | All | USA,Canada | Yes
EL17XC1-041-230A** | CK40HT-51/61C-0+TDR | ML196UH110XE60C | R-410A | - - - | - - - | - - - | 41000 | 16.4 | 13.5 | Yes | 214616586 | All | USA,Canada | Yes
EL17XC1-041-230A** | CK40HT-51/61C-0+TDR | SLP99UH090XV36C | R-410A | - - - | - - - | - - - | 41000 | 16 | 13 | Yes | 214616587 | All | USA,Canada | Yes
EL17XC1-041-230A** | CK40HT-51/61C-0+TDR | SLP99UH090XV48C | R-410A | - - - | - - - | - - - | 41000 | 16 | 13 | Yes | 214616588 | All | USA,Canada | Yes
EL17XC1-041-230A** | CK40HT-51/61C-0+TDR | SLP99UH090XV60C | R-410A | - - - | - - - | - - - | 41500 | 16 | 13 | Yes | 214616589 | All | USA,Canada | Yes
EL17XC1-041-230A** | CK40HT-51/61C-0+TDR | SLP99UH110XV60C | R-410A | - - - | - - - | - - - | 41000 | 16 | 13 | Yes | 214616590 | All | USA,Canada | Yes
EL17XC1-041-230A** | CK40HT-60D-0+TDR | - - - | R-410A | - - - | - - - | - - - | 40000 | 14.8 | 12.2 | No | 214616591 | All | USA,Canada | No
EL17XC1-041-230A** | CK40HT-60D-0+TDR | ML196UH135XE60D | R-410A | - - - | - - - | - - - | 40500 | 16 | 13 | Yes | 214616592 | All | USA,Canada | Yes
EL17XC1-041-230A** | CRX35-30/36B+TDR | SL280DF060NV36B | R-410A | - - - | - - - | - - - | 40000 | 14.7 | 12.4 | No | 213180342 | All | USA | No
EL17XC1-041-230A** | CRX35-30/36C+TDR | ML196DF110XE60C | R-410A | - - - | - - - | - - - | 40500 | 15.4 | 13 | Yes | 213180343 | All | USA,Canada | No
EL17XC1-041-230A** | CRX35-42B+TDR | ML180DF090E48B | R-410A | - - - | - - - | - - - | 40500 | 15.8 | 13.1 | Yes | 213180345 | All | USA | No
EL17XC1-041-230A** | CRX35-42B+TDR | ML196DF070XE48B | R-410A | - - - | - - - | - - - | 40500 | 15.25 | 12.7 | Yes | 213180346 | All | USA,Canada | No
EL17XC1-041-230A** | CRX35-42B+TDR | SL280DF060NV36B | R-410A | - - - | - - - | - - - | 40500 | 14.7 | 12.5 | No | 213180347 | All | USA | No
EL17XC1-041-230A** | CRX35-42B+TDR | SL280DF090V48B | R-410A | - - - | - - - | - - - | 40500 | 14.7 | 12.5 | No | 213180348 | All | USA | No
EL17XC1-041-230A** | CRX35-42B+TDR | SLP99DF070XV36B | R-410A | - - - | - - - | - - - | 40500 | 14.7 | 12.5 | No | 213180349 | All | USA | No
EL17XC1-041-230A** | CRX35-48C+TDR | EL297DF090XV60C | R-410A | - - - | - - - | - - - | 41000 | 15.3 | 12.8 | Yes | 213187007 | All | USA,Canada | No
EL17XC1-041-230A** | CRX35-48C+TDR | EL297DF110XV60C | R-410A | - - - | - - - | - - - | 41000 | 15.4 | 12.9 | Yes | 213187008 | All | USA,Canada | No
EL17XC1-041-230A** | CRX35-48C+TDR | ML180DF110E60C | R-410A | - - - | - - - | - - - | 41000 | 16.2 | 13.5 | Yes | 213180353 | All | USA | Yes
EL17XC1-041-230A** | CRX35-48C+TDR | ML193DF090XE48C | R-410A | - - - | - - - | - - - | 41000 | 15.6 | 13.1 | Yes | 213180354 | All | USA | No
EL17XC1-041-230A** | CRX35-48C+TDR | ML196DF110XE60C | R-410A | - - - | - - - | - - - | 41000 | 15.6 | 13.1 | Yes | 213180355 | All | USA,Canada | No
EL17XC1-041-230A** | CRX35-48C+TDR | SL280DF080NV60C | R-410A | - - - | - - - | - - - | 41000 | 15.6 | 13.1 | Yes | 213180356 | All | USA | No
EL17XC1-041-230A** | CRX35-48C+TDR | SL280DF110V60C | R-410A | - - - | - - - | - - - | 41000 | 16 | 13.3 | Yes | 213180357 | All | USA | Yes
EL17XC1-041-230A** | CRX35-48C+TDR | SLP99DF090XV48C | R-410A | - - - | - - - | - - - | 40500 | 15.25 | 12.7 | Yes | 213180358 | All | USA,Canada | No
EL17XC1-041-230A** | CRX35-48C+TDR | SLP99DF090XV60C | R-410A | - - - | - - - | - - - | 41000 | 15.3 | 12.8 | Yes | 213180359 | All | USA,Canada | No
EL17XC1-041-230A** | CRX35-48C+TDR | SLP99DF110XV60C | R-410A | - - - | - - - | - - - | 41000 | 15.4 | 12.9 | Yes | 213180360 | All | USA,Canada | No
EL17XC1-041-230A** | CRX35-50/60C+TDR | - - - | R-410A | - - - | - - - | - - - | 40500 | 14.4 | 12 | No | 213180377 | All | USA | No
EL17XC1-041-230A** | CRX35-50/60C+TDR | EL280DF090E48B | R-410A | - - - | - - - | - - - | 41000 | 16.2 | 13.6 | Yes | 213180361 | All | USA | Yes
EL17XC1-041-230A** | CRX35-50/60C+TDR | EL297DF090XE48C | R-410A | - - - | - - - | - - - | 40500 | 15.9 | 13.2 | Yes | 213500096 | All | USA,Canada | No
EL17XC1-041-230A** | CRX35-50/60C+TDR | EL297DF090XV60C | R-410A | - - - | - - - | - - - | 41500 | 15.4 | 13 | Yes | 213187009 | All | USA,Canada | No
EL17XC1-041-230A** | CRX35-50/60C+TDR | EL297DF110XV60C | R-410A | - - - | - - - | - - - | 41500 | 15.4 | 13.1 | Yes | 213187010 | All | USA,Canada | No
EL17XC1-041-230A** | CRX35-50/60C+TDR | ML180DF110E60C | R-410A | - - - | - - - | - - - | 42000 | 16.4 | 13.8 | Yes | 213180366 | All | USA | Yes
EL17XC1-041-230A** | CRX35-50/60C+TDR | ML193DF090XE48C | R-410A | - - - | - - - | - - - | 41500 | 15.8 | 13.3 | Yes | 213180367 | All | USA | No
EL17XC1-041-230A** | CRX35-50/60C+TDR | ML196DF090XE48C | R-410A | - - - | - - - | - - - | 41500 | 15.8 | 13.4 | Yes | 213180368 | All | USA,Canada | No
EL17XC1-041-230A** | CRX35-50/60C+TDR | ML196DF110XE60C | R-410A | - - - | - - - | - - - | 41500 | 15.8 | 13.3 | Yes | 213180369 | All | USA,Canada | No
EL17XC1-041-230A** | CRX35-50/60C+TDR | ML296DF090XV60C | R-410A | - - - | - - - | - - - | 41500 | 15.8 | 13.2 | Yes | 213180370 | All | USA,Canada | No
EL17XC1-041-230A** | CRX35-50/60C+TDR | SL280DF080NV60C | R-410A | - - - | - - - | - - - | 41500 | 15.8 | 13.3 | Yes | 213180371 | All | USA | No
EL17XC1-041-230A** | CRX35-50/60C+TDR | SL280DF090V60C | R-410A | - - - | - - - | - - - | 41500 | 16 | 13.4 | Yes | 213180372 | All | USA | Yes
EL17XC1-041-230A** | CRX35-50/60C+TDR | SL280DF110V60C | R-410A | - - - | - - - | - - - | 41500 | 16 | 13.5 | Yes | 213180373 | All | USA | Yes
EL17XC1-041-230A** | CRX35-50/60C+TDR | SLP99DF090XV48C | R-410A | - - - | - - - | - - - | 41500 | 15.4 | 13 | Yes | 213180374 | All | USA,Canada | No
EL17XC1-041-230A** | CRX35-50/60C+TDR | SLP99DF090XV60C | R-410A | - - - | - - - | - - - | 41500 | 15.4 | 13 | Yes | 213180375 | All | USA,Canada | No
EL17XC1-041-230A** | CRX35-50/60C+TDR | SLP99DF110XV60C | R-410A | - - - | - - - | - - - | 41500 | 15.4 | 13.1 | Yes | 213180376 | All | USA,Canada | No
EL17XC1-041-230A** | CX35-30/36B+TDR | ML180UH070V48B | R-410A | 38500 | 15.6 | 12.7 | 38000 | 14.8 | 12.2 | No | 208875089 | All | USA | No
EL17XC1-041-230A** | CX35-30/36C+TDR | ML180UH110V60C | R-410A | 39000 | 15.8 | 12.5 | 38000 | 14.8 | 12.2 | No | 208875090 | All | USA | No
EL17XC1-041-230A** | CX35-30/36C+TDR | ML196UH090XE60C | R-410A | 38000 | 15.6 | 12.5 | 37600 | 14.8 | 12.2 | No | 208875286 | All | USA,Canada | No
EL17XC1-041-230A** | CX35-30B+TDR | ML180UH070V36B | R-410A | 40000 | 16.2 | 13 | 39500 | 15.4 | 12.5 | Yes | 208875091 | All | USA | No
EL17XC1-041-230A** | CX35-30B+TDR | ML180UH070V48B | R-410A | 40500 | 16.4 | 13.5 | 40000 | 15.6 | 13 | Yes | 208875092 | All | USA | No
EL17XC1-041-230A** | CX35-30B+TDR | ML180UH090V48B | R-410A | 40500 | 16.4 | 13.5 | 39500 | 15.4 | 12.5 | Yes | 208875093 | All | USA | No
EL17XC1-041-230A** | CX35-30B+TDR | ML196UH070XE48B | R-410A | 40000 | 15.6 | 12.5 | 39500 | 14.8 | 12.2 | No | 208875094 | All | USA,Canada | No
EL17XC1-041-230A** | CX35-36B+TDR | EL180UH080NE48B | R-410A | 40500 | 16.6 | 13.5 | 39500 | 15.4 | 12.5 | Yes | 208875095 | All | USA | No
EL17XC1-041-230A** | CX35-36B+TDR | EL297UH045XV36B | R-410A | - - - | - - - | - - - | 40000 | 14.8 | 12.2 | No | 213186464 | All | USA,Canada | No
EL17XC1-041-230A** | CX35-36B+TDR | EL297UH110XV60C | R-410A | - - - | - - - | - - - | 40000 | 14.8 | 12.2 | No | 213183457 | All | USA,Canada | No
EL17XC1-041-230A** | CX35-36B+TDR | ML180UH070V36B | R-410A | 40500 | 16.4 | 13.5 | 40000 | 15.6 | 13 | Yes | 208875097 | All | USA | No
EL17XC1-041-230A** | CX35-36B+TDR | ML180UH070V48B | R-410A | 41000 | 16.6 | 13.5 | 40500 | 16 | 13 | Yes | 208875098 | All | USA | Yes
EL17XC1-041-230A** | CX35-36B+TDR | ML180UH090E48B | R-410A | 40500 | 16.8 | 13.5 | 39500 | 16 | 13 | Yes | 208875099 | All | USA | Yes
EL17XC1-041-230A** | CX35-36B+TDR | ML180UH090V48B | R-410A | 41000 | 16.4 | 13.5 | 40500 | 15.4 | 13 | Yes | 208875100 | All | USA | No
EL17XC1-041-230A** | CX35-36B+TDR | ML180UH090XE48B | R-410A | 40500 | 16.8 | 13.5 | 39500 | 16 | 13 | Yes | 208875101 | All | USA | Yes
EL17XC1-041-230A** | CX35-36B+TDR | ML196UH070XE48B | R-410A | 40500 | 16 | 13 | 40000 | 14.8 | 12.2 | No | 208875102 | All | USA,Canada | No
EL17XC1-041-230A** | CX35-36B+TDR | ML296UH045XV36B | R-410A | 41000 | 15.8 | 12.5 | 40000 | 14.8 | 12.2 | No | 208875103 | All | USA,Canada | No
EL17XC1-041-230A** | CX35-36B+TDR | SL280UH080NV48B | R-410A | 41500 | 16.8 | 13.5 | 41000 | 15.4 | 12.5 | Yes | 208875104 | All | USA | No
EL17XC1-041-230A** | CX35-36B+TDR | SL280UH090V36B | R-410A | 41000 | 16.4 | 13.5 | 40500 | 15.6 | 13 | Yes | 208875105 | All | USA | No
EL17XC1-041-230A** | CX35-36B+TDR | SL280UH090V48B | R-410A | 41000 | 16.2 | 13.5 | 40500 | 15.4 | 13 | Yes | 208875106 | All | USA | No
EL17XC1-041-230A** | CX35-36B+TDR | SL297UH040NV36B | R-410A | 41000 | 16 | 13 | 40000 | 15.2 | 12.5 | Yes | 208875107 | All | USA,Canada | No
EL17XC1-041-230A** | CX35-36B+TDR | SLP99UH070XV36B | R-410A | 40500 | 15.8 | 12.5 | 40000 | 15.2 | 12.5 | Yes | 208875108 | All | USA,Canada | No
EL17XC1-041-230A** | CX35-48B+TDR | EL180UH080NE48B | R-410A | 40500 | 16.6 | 13.5 | 40000 | 15.6 | 13 | Yes | 208875109 | All | USA | No
EL17XC1-041-230A** | CX35-48B+TDR | EL196UH030XE36B | R-410A | 40500 | 15.8 | 12.5 | 39000 | 15.6 | 13 | Yes | 208875110 | All | USA,Canada | No
EL17XC1-041-230A** | CX35-48B+TDR | EL280UH090E36B | R-410A | 41000 | 16.6 | 13.5 | 40000 | 15.8 | 13 | Yes | 208875111 | All | USA | No
EL17XC1-041-230A** | CX35-48B+TDR | EL280UH090E48B | R-410A | 41000 | 16.8 | 14 | 40000 | 16 | 13 | Yes | 208875112 | All | USA | Yes
EL17XC1-041-230A** | CX35-48B+TDR | EL280UH090XE48B | R-410A | 41000 | 16.8 | 14 | 40000 | 16 | 13 | Yes | 208875113 | All | USA | Yes
EL17XC1-041-230A** | CX35-48B+TDR | EL297UH045XV36B | R-410A | - - - | - - - | - - - | 40000 | 15.2 | 12.5 | Yes | 213186465 | All | USA,Canada | No
EL17XC1-041-230A** | CX35-48B+TDR | EL297UH070XV36B | R-410A | - - - | - - - | - - - | 40000 | 15.2 | 12.5 | Yes | 213186466 | All | USA,Canada | No
EL17XC1-041-230A** | CX35-48B+TDR | EL297UH110XV60C | R-410A | - - - | - - - | - - - | 40000 | 15.2 | 12.5 | Yes | 213183458 | All | USA,Canada | No
EL17XC1-041-230A** | CX35-48B+TDR | ML180UH070V36B | R-410A | 41000 | 16.6 | 13.5 | 40000 | 15.8 | 13 | Yes | 208875116 | All | USA | No
EL17XC1-041-230A** | CX35-48B+TDR | ML180UH070V48B | R-410A | 41500 | 16.8 | 14 | 40500 | 16 | 13 | Yes | 208875117 | All | USA | Yes
EL17XC1-041-230A** | CX35-48B+TDR | ML180UH090E48B | R-410A | 40500 | 16.8 | 13.5 | 40000 | 16.2 | 13.5 | Yes | 208875118 | All | USA | Yes
EL17XC1-041-230A** | CX35-48B+TDR | ML180UH090V48B | R-410A | 41500 | 16.6 | 13.5 | 40500 | 15.6 | 13 | Yes | 208875119 | All | USA | No
EL17XC1-041-230A** | CX35-48B+TDR | ML180UH090XE48B | R-410A | 40500 | 16.8 | 13.5 | 40000 | 16.2 | 13.5 | Yes | 208875120 | All | USA | Yes
EL17XC1-041-230A** | CX35-48B+TDR | ML196UH030XE36B | R-410A | 40500 | 15.8 | 12.5 | 39000 | 15.6 | 13 | Yes | 208875121 | All | USA,Canada | No
EL17XC1-041-230A** | CX35-48B+TDR | ML196UH070XE48B | R-410A | 41000 | 16 | 13 | 40000 | 15.2 | 12.5 | Yes | 208875122 | All | USA,Canada | No
EL17XC1-041-230A** | CX35-48B+TDR | ML296UH045XV36B | R-410A | 41000 | 16 | 13 | 40000 | 15.2 | 12.5 | Yes | 208875123 | All | USA,Canada | No
EL17XC1-041-230A** | CX35-48B+TDR | SL280UH080NV48B | R-410A | 41500 | 17 | 14 | 41000 | 15.6 | 13 | Yes | 208875124 | All | USA | No
EL17XC1-041-230A** | CX35-48B+TDR | SL280UH090V36B | R-410A | 41500 | 16.6 | 13.5 | 40500 | 15.8 | 13 | Yes | 208875125 | All | USA | No
EL17XC1-041-230A** | CX35-48B+TDR | SL280UH090V48B | R-410A | 41500 | 16.4 | 13.5 | 40500 | 15.6 | 13 | Yes | 208875126 | All | USA | No
EL17XC1-041-230A** | CX35-48B+TDR | SL297UH040NV36B | R-410A | 41000 | 16.2 | 13 | 40500 | 15.4 | 12.5 | Yes | 208875127 | All | USA,Canada | No
EL17XC1-041-230A** | CX35-48B+TDR | SLP99UH070XV36B | R-410A | 41000 | 15.8 | 12.5 | 40000 | 15.2 | 12.5 | Yes | 208875130 | All | USA,Canada | No
EL17XC1-041-230A** | CX35-48C+TDR | EL180UH100NE60C | R-410A | 41500 | 17 | 14 | 40000 | 16 | 13 | Yes | 208875131 | All | USA | Yes
EL17XC1-041-230A** | CX35-48C+TDR | EL195UH080NE48C | R-410A | 40500 | 16.6 | 13.5 | 40000 | 15.8 | 13 | Yes | 208875132 | All | USA,Canada | No
EL17XC1-041-230A** | CX35-48C+TDR | EL195UH100NE60C | R-410A | 41000 | 16.8 | 14 | 40000 | 16 | 13 | Yes | 208875133 | All | USA,Canada | Yes
EL17XC1-041-230A** | CX35-48C+TDR | EL196UH090XE48C | R-410A | 41000 | 16.8 | 14 | 40000 | 16 | 13 | Yes | 208875134 | All | USA,Canada | Yes
EL17XC1-041-230A** | CX35-48C+TDR | EL196UH110XE60C | R-410A | 41000 | 17 | 14 | 40500 | 16.2 | 13.5 | Yes | 208875135 | All | USA,Canada | Yes
EL17XC1-041-230A** | CX35-48C+TDR | EL280UH110E48C | R-410A | 41000 | 17.2 | 14 | 40500 | 16.4 | 13.5 | Yes | 208875136 | All | USA | Yes
EL17XC1-041-230A** | CX35-48C+TDR | EL280UH110E60C | R-410A | 41000 | 17 | 14 | 41000 | 16.4 | 13.5 | Yes | 208875137 | All | USA | Yes
EL17XC1-041-230A** | CX35-48C+TDR | EL280UH110XE60C | R-410A | 41000 | 17 | 14 | 41000 | 16.4 | 13.5 | Yes | 208875138 | All | USA | Yes
EL17XC1-041-230A** | CX35-48C+TDR | EL297UH090XE48C | R-410A | - - - | - - - | - - - | 40000 | 16 | 13 | Yes | 213500349 | All | USA,Canada | Yes
EL17XC1-041-230A** | CX35-48C+TDR | EL297UH090XV36C | R-410A | - - - | - - - | - - - | 40500 | 15.8 | 13 | Yes | 213186467 | All | USA,Canada | No
EL17XC1-041-230A** | CX35-48C+TDR | EL297UH090XV48C | R-410A | - - - | - - - | - - - | 40500 | 16 | 13 | Yes | 213186468 | All | USA,Canada | Yes
EL17XC1-041-230A** | CX35-48C+TDR | EL297UH090XV60C | R-410A | - - - | - - - | - - - | 41000 | 15.8 | 13 | Yes | 213186469 | All | USA,Canada | No
EL17XC1-041-230A** | CX35-48C+TDR | EL297UH110XE60C | R-410A | - - - | - - - | - - - | 40500 | 16.2 | 13.5 | Yes | 213433935 | All | USA,Canada | Yes
EL17XC1-041-230A** | CX35-48C+TDR | EL297UH110XV48C | R-410A | - - - | - - - | - - - | 40500 | 15.8 | 13 | Yes | 213186470 | All | USA,Canada | No
EL17XC1-041-230A** | CX35-48C+TDR | EL297UH110XV60C | R-410A | - - - | - - - | - - - | 40500 | 15.8 | 13 | Yes | 213183459 | All | USA,Canada | No
EL17XC1-041-230A** | CX35-48C+TDR | ML180UH090E60C | R-410A | 41000 | 17.2 | 14 | 40000 | 16.4 | 13.5 | Yes | 208875146 | All | USA | Yes
EL17XC1-041-230A** | CX35-48C+TDR | ML180UH110E60C | R-410A | 41500 | 17 | 14 | 40000 | 16.2 | 13.5 | Yes | 208875147 | All | USA | Yes
EL17XC1-041-230A** | CX35-48C+TDR | ML180UH110V60C | R-410A | 42000 | 17.2 | 14 | 41000 | 16.4 | 13.5 | Yes | 208875148 | All | USA | Yes
EL17XC1-041-230A** | CX35-48C+TDR | ML180UH110XE60C | R-410A | 41500 | 17 | 14 | 40000 | 16.2 | 13.5 | Yes | 208875149 | All | USA | Yes
EL17XC1-041-230A** | CX35-48C+TDR | ML193UH090XE48C | R-410A | 40500 | 16.8 | 13.5 | 40000 | 16 | 13 | Yes | 208875150 | All | USA | Yes
EL17XC1-041-230A** | CX35-48C+TDR | ML193UH110XE48C | R-410A | 41000 | 17 | 14 | 40000 | 16.2 | 13.5 | Yes | 208875151 | All | USA | Yes
EL17XC1-041-230A** | CX35-48C+TDR | ML193UH110XE60C | R-410A | 41000 | 17 | 14 | 40500 | 16.2 | 13.5 | Yes | 208875152 | All | USA | Yes
EL17XC1-041-230A** | CX35-48C+TDR | ML196UH090XE36C | R-410A | 40500 | 16.4 | 13.5 | 40000 | 15.8 | 13 | Yes | 208875153 | All | USA,Canada | No
EL17XC1-041-230A** | CX35-48C+TDR | ML196UH090XE48C | R-410A | 41000 | 16.8 | 14 | 40000 | 16 | 13 | Yes | 208875154 | All | USA,Canada | Yes
EL17XC1-041-230A** | CX35-48C+TDR | ML196UH090XE60C | R-410A | 41000 | 17 | 14 | 40500 | 16.2 | 13.5 | Yes | 208875155 | All | USA,Canada | Yes
EL17XC1-041-230A** | CX35-48C+TDR | ML196UH110XE60C | R-410A | 41000 | 17 | 14 | 40500 | 16.2 | 13.5 | Yes | 208875156 | All | USA,Canada | Yes
EL17XC1-041-230A** | CX35-48C+TDR | ML296UH090XV48C | R-410A | 41500 | 16.8 | 13.5 | 41000 | 16 | 13 | Yes | 208875157 | All | USA,Canada | Yes
EL17XC1-041-230A** | CX35-48C+TDR | ML296UH110XV60C | R-410A | 41500 | 17 | 14 | 41000 | 16.2 | 13.5 | Yes | 208875158 | All | USA,Canada | Yes
EL17XC1-041-230A** | CX35-48C+TDR | SL280UH080NV60C | R-410A | 41500 | 17.2 | 14 | 41000 | 16.4 | 13.5 | Yes | 208875159 | All | USA | Yes
EL17XC1-041-230A** | CX35-48C+TDR | SL280UH090V60C | R-410A | 42000 | 17 | 14 | 41000 | 16 | 13 | Yes | 208875160 | All | USA | Yes
EL17XC1-041-230A** | CX35-48C+TDR | SL280UH090XV60C | R-410A | 42000 | 17 | 14 | 41000 | 16 | 13 | Yes | 208875161 | All | USA | Yes
EL17XC1-041-230A** | CX35-48C+TDR | SL280UH100NV60C | R-410A | 41500 | 17.4 | 14 | 41500 | 16.2 | 13 | Yes | 208875162 | All | USA | Yes
EL17XC1-041-230A** | CX35-48C+TDR | SL280UH110V60C | R-410A | 41500 | 16.6 | 13.5 | 40500 | 15.8 | 13 | Yes | 208875163 | All | USA | No
EL17XC1-041-230A** | CX35-48C+TDR | SL280UH110XV60C | R-410A | 41500 | 16.6 | 13.5 | 40500 | 15.8 | 13 | Yes | 208875164 | All | USA | No
EL17XC1-041-230A** | CX35-48C+TDR | SL297UH080NV48C | R-410A | 41500 | 16.8 | 14 | 40500 | 16 | 13 | Yes | 208875165 | All | USA,Canada | Yes
EL17XC1-041-230A** | CX35-48C+TDR | SL297UH080NV60C | R-410A | 42000 | 16.8 | 14 | 41000 | 16 | 13 | Yes | 208875166 | All | USA,Canada | Yes
EL17XC1-041-230A** | CX35-48C+TDR | SLP99UH090XV36C | R-410A | 41000 | 16.6 | 13.5 | 40500 | 15.8 | 13 | Yes | 208875169 | All | USA,Canada | No
EL17XC1-041-230A** | CX35-48C+TDR | SLP99UH090XV48C | R-410A | 41500 | 16.6 | 13.5 | 40500 | 16 | 13 | Yes | 208875170 | All | USA,Canada | Yes
EL17XC1-041-230A** | CX35-48C+TDR | SLP99UH090XV60C | R-410A | 41500 | 16.6 | 13.5 | 41000 | 15.8 | 13 | Yes | 208875171 | All | USA,Canada | No
EL17XC1-041-230A** | CX35-48C+TDR | SLP99UH110XV60C | R-410A | 41500 | 16.8 | 14 | 40500 | 15.8 | 13 | Yes | 208875172 | All | USA,Canada | No
EL17XC1-041-230A** | CX35-49C+TDR | - - - | R-410A | 41000 | 15.5 | 12.5 | 40500 | 14.8 | 12.2 | No | 208874496 | All | USA,Canada | No
EL17XC1-041-230A** | CX35-49C+TDR | EL180UH100NE60C | R-410A | 42000 | 17 | 14 | 40000 | 16.2 | 13 | Yes | 208875173 | All | USA | Yes
EL17XC1-041-230A** | CX35-49C+TDR | EL195UH080NE48C | R-410A | 41000 | 16.8 | 14 | 40000 | 16 | 13 | Yes | 208875174 | All | USA,Canada | Yes
EL17XC1-041-230A** | CX35-49C+TDR | EL195UH100NE60C | R-410A | 41000 | 17 | 14 | 40500 | 16 | 13 | Yes | 208875175 | All | USA,Canada | Yes
EL17XC1-041-230A** | CX35-49C+TDR | EL196UH090XE48C | R-410A | 41000 | 16.8 | 14 | 40500 | 16.2 | 13.5 | Yes | 208875176 | All | USA,Canada | Yes
EL17XC1-041-230A** | CX35-49C+TDR | EL196UH110XE60C | R-410A | 41500 | 17.2 | 14 | 41000 | 16.2 | 13.5 | Yes | 208875177 | All | USA,Canada | Yes
EL17XC1-041-230A** | CX35-49C+TDR | EL280UH110E48C | R-410A | 41000 | 17.4 | 14 | 40500 | 16.6 | 13.5 | Yes | 208875178 | All | USA | Yes
EL17XC1-041-230A** | CX35-49C+TDR | EL280UH110E60C | R-410A | 41500 | 17.4 | 14 | 41000 | 16.4 | 13.5 | Yes | 208875179 | All | USA | Yes
EL17XC1-041-230A** | CX35-49C+TDR | EL280UH110XE60C | R-410A | 41500 | 17.4 | 14 | 41000 | 16.4 | 13.5 | Yes | 208875180 | All | USA | Yes
EL17XC1-041-230A** | CX35-49C+TDR | EL297UH090XE48C | R-410A | - - - | - - - | - - - | 40500 | 16.2 | 13.5 | Yes | 213500350 | All | USA,Canada | Yes
EL17XC1-041-230A** | CX35-49C+TDR | EL297UH090XV36C | R-410A | - - - | - - - | - - - | 41000 | 16 | 13 | Yes | 213186471 | All | USA,Canada | Yes
EL17XC1-041-230A** | CX35-49C+TDR | EL297UH090XV48C | R-410A | - - - | - - - | - - - | 41000 | 16 | 13 | Yes | 213186472 | All | USA,Canada | Yes
EL17XC1-041-230A** | CX35-49C+TDR | EL297UH110XE60C | R-410A | - - - | - - - | - - - | 40500 | 16.2 | 13.5 | Yes | 213433936 | All | USA,Canada | Yes
EL17XC1-041-230A** | CX35-49C+TDR | EL297UH110XV48C | R-410A | - - - | - - - | - - - | 41000 | 16 | 13 | Yes | 213186473 | All | USA,Canada | Yes
EL17XC1-041-230A** | CX35-49C+TDR | EL297UH110XV60C | R-410A | - - - | - - - | - - - | 41000 | 16 | 13 | Yes | 213183460 | All | USA,Canada | Yes
EL17XC1-041-230A** | CX35-49C+TDR | ML180UH090E60C | R-410A | 41500 | 17.2 | 14 | 40500 | 16.6 | 13.5 | Yes | 208875187 | All | USA | Yes
EL17XC1-041-230A** | CX35-49C+TDR | ML180UH110E60C | R-410A | 42000 | 17.2 | 14 | 40500 | 16.4 | 13.5 | Yes | 208875188 | All | USA | Yes
EL17XC1-041-230A** | CX35-49C+TDR | ML180UH110V60C | R-410A | 42000 | 17.6 | 14 | 41500 | 16.6 | 13.5 | Yes | 208875189 | All | USA | Yes
EL17XC1-041-230A** | CX35-49C+TDR | ML180UH110XE60C | R-410A | 42000 | 17.2 | 14 | 40500 | 16.4 | 13.5 | Yes | 208875190 | All | USA | Yes
EL17XC1-041-230A** | CX35-49C+TDR | ML193UH090XE36C | R-410A | 41000 | 16.6 | 13.5 | 40500 | 16 | 13.5 | Yes | 208875191 | All | USA | Yes
EL17XC1-041-230A** | CX35-49C+TDR | ML193UH090XE48C | R-410A | 41000 | 16.8 | 14 | 40000 | 16.2 | 13 | Yes | 208875192 | All | USA | Yes
EL17XC1-041-230A** | CX35-49C+TDR | ML193UH110XE48C | R-410A | 41000 | 17 | 14 | 40500 | 16.4 | 13.5 | Yes | 208875193 | All | USA | Yes
EL17XC1-041-230A** | CX35-49C+TDR | ML193UH110XE60C | R-410A | 41000 | 17.2 | 14 | 40500 | 16.2 | 13.5 | Yes | 208875194 | All | USA | Yes
EL17XC1-041-230A** | CX35-49C+TDR | ML196UH090XE36C | R-410A | 41000 | 16.6 | 13.5 | 40500 | 15.8 | 13 | Yes | 208875195 | All | USA,Canada | No
EL17XC1-041-230A** | CX35-49C+TDR | ML196UH090XE48C | R-410A | 41000 | 16.8 | 14 | 40500 | 16.2 | 13.5 | Yes | 208875196 | All | USA,Canada | Yes
EL17XC1-041-230A** | CX35-49C+TDR | ML196UH090XE60C | R-410A | 41000 | 17.2 | 14 | 40500 | 16.4 | 13.5 | Yes | 208875197 | All | USA,Canada | Yes
EL17XC1-041-230A** | CX35-49C+TDR | ML196UH110XE60C | R-410A | 41500 | 17.2 | 14 | 41000 | 16.2 | 13.5 | Yes | 208875198 | All | USA,Canada | Yes
EL17XC1-041-230A** | CX35-49C+TDR | ML296UH090XV48C | R-410A | 42000 | 17 | 14 | 41500 | 16.2 | 13.5 | Yes | 208875199 | All | USA,Canada | Yes
EL17XC1-041-230A** | CX35-49C+TDR | ML296UH110XV60C | R-410A | 42000 | 17.2 | 14 | 41000 | 16.4 | 13.5 | Yes | 208875200 | All | USA,Canada | Yes
EL17XC1-041-230A** | CX35-49C+TDR | SL280UH080NV60C | R-410A | 42000 | 17.5 | 14 | 41500 | 16.4 | 13.5 | Yes | 208875201 | All | USA | Yes
EL17XC1-041-230A** | CX35-49C+TDR | SL280UH090V60C | R-410A | 42000 | 17.2 | 14 | 41500 | 16.2 | 13.5 | Yes | 208875202 | All | USA | Yes
EL17XC1-041-230A** | CX35-49C+TDR | SL280UH100NV60C | R-410A | 42000 | 17.6 | 14 | 42000 | 16.4 | 13.5 | Yes | 208875203 | All | USA | Yes
EL17XC1-041-230A** | CX35-49C+TDR | SL280UH110V60C | R-410A | 42000 | 16.8 | 14 | 41000 | 16 | 13 | Yes | 208875204 | All | USA | Yes
EL17XC1-041-230A** | CX35-49C+TDR | SL297UH080NV48C | R-410A | 42000 | 17 | 14 | 41000 | 16.2 | 13.5 | Yes | 208875205 | All | USA,Canada | Yes
EL17XC1-041-230A** | CX35-49C+TDR | SLP99UH090XV36C | R-410A | 41500 | 16.8 | 13.5 | 41000 | 16 | 13 | Yes | 208875208 | All | USA,Canada | Yes
EL17XC1-041-230A** | CX35-49C+TDR | SLP99UH090XV48C | R-410A | 42000 | 16.8 | 14 | 41000 | 16 | 13 | Yes | 208875209 | All | USA,Canada | Yes
EL17XC1-041-230A** | CX35-49C+TDR | SLP99UH090XV60C | R-410A | 42000 | 16.8 | 13.5 | 41500 | 16 | 13 | Yes | 208875210 | All | USA,Canada | Yes
EL17XC1-041-230A** | CX35-49C+TDR | SLP99UH110XV60C | R-410A | 42000 | 17 | 14 | 41000 | 16 | 13 | Yes | 208875211 | All | USA,Canada | Yes
EL17XC1-041-230A** | CX35-50/60C+TDR | EL180UH100NE60C | R-410A | 41000 | 16.6 | 13.5 | 40000 | 15.4 | 12.5 | Yes | 208875212 | All | USA | No
EL17XC1-041-230A** | CX35-50/60C+TDR | EL195UH080NE48C | R-410A | 41000 | 16.2 | 13.5 | 39500 | 15.6 | 13 | Yes | 208875213 | All | USA,Canada | No
EL17XC1-041-230A** | CX35-50/60C+TDR | EL195UH100NE60C | R-410A | 40500 | 16.6 | 13.5 | 39500 | 15.6 | 13 | Yes | 208875214 | All | USA,Canada | No
EL17XC1-041-230A** | CX35-50/60C+TDR | EL196UH090XE48C | R-410A | 40500 | 16.6 | 13.5 | 39500 | 15.8 | 13 | Yes | 208875215 | All | USA,Canada | No
EL17XC1-041-230A** | CX35-50/60C+TDR | EL196UH110XE60C | R-410A | 40500 | 16.6 | 13.5 | 40000 | 16 | 13 | Yes | 208875216 | All | USA,Canada | Yes
EL17XC1-041-230A** | CX35-50/60C+TDR | EL280UH110E48C | R-410A | 41000 | 17 | 14 | 40000 | 16 | 13 | Yes | 208875217 | All | USA | Yes
EL17XC1-041-230A** | CX35-50/60C+TDR | EL280UH110E60C | R-410A | 41000 | 17 | 14 | 40500 | 16 | 13.5 | Yes | 208875218 | All | USA | Yes
EL17XC1-041-230A** | CX35-50/60C+TDR | EL280UH110XE60C | R-410A | 41000 | 17 | 14 | 40500 | 16 | 13.5 | Yes | 208875219 | All | USA | Yes
EL17XC1-041-230A** | CX35-50/60C+TDR | EL297UH090XE48C | R-410A | - - - | - - - | - - - | 40000 | 15.8 | 13 | Yes | 213500351 | All | USA,Canada | No
EL17XC1-041-230A** | CX35-50/60C+TDR | EL297UH110XE60C | R-410A | - - - | - - - | - - - | 40000 | 16 | 13 | Yes | 213433937 | All | USA,Canada | Yes
EL17XC1-041-230A** | CX35-50/60C+TDR | EL297UH110XV48C | R-410A | - - - | - - - | - - - | 40500 | 15.6 | 13 | Yes | 213186474 | All | USA,Canada | No
EL17XC1-041-230A** | CX35-50/60C+TDR | EL297UH110XV60C | R-410A | - - - | - - - | - - - | 40500 | 15.6 | 13 | Yes | 213183461 | All | USA,Canada | No
EL17XC1-041-230A** | CX35-50/60C+TDR | ML180UH090E60C | R-410A | 40500 | 17 | 14 | 39500 | 16.2 | 13 | Yes | 208875223 | All | USA | Yes
EL17XC1-041-230A** | CX35-50/60C+TDR | ML180UH110E60C | R-410A | 41000 | 16.8 | 13.5 | 40000 | 16 | 13 | Yes | 208875224 | All | USA | Yes
EL17XC1-041-230A** | CX35-50/60C+TDR | ML180UH110V60C | R-410A | 41500 | 17 | 14 | 40500 | 16.2 | 13.5 | Yes | 208875225 | All | USA | Yes
EL17XC1-041-230A** | CX35-50/60C+TDR | ML180UH110XE60C | R-410A | 41000 | 16.8 | 13.5 | 40000 | 16 | 13 | Yes | 208875226 | All | USA | Yes
EL17XC1-041-230A** | CX35-50/60C+TDR | ML193UH090XE48C | R-410A | 40500 | 16.6 | 13.5 | 40500 | 15.4 | 13 | Yes | 208875227 | All | USA | No
EL17XC1-041-230A** | CX35-50/60C+TDR | ML193UH110XE48C | R-410A | 40500 | 16.8 | 13.5 | 40500 | 15.6 | 13 | Yes | 208875228 | All | USA | No
EL17XC1-041-230A** | CX35-50/60C+TDR | ML193UH110XE60C | R-410A | 40500 | 16.8 | 13.5 | 40000 | 16 | 13 | Yes | 208875229 | All | USA | Yes
EL17XC1-041-230A** | CX35-50/60C+TDR | ML196UH090XE36C | R-410A | 40000 | 16.2 | 13 | 39500 | 15.6 | 13 | Yes | 208875230 | All | USA,Canada | No
EL17XC1-041-230A** | CX35-50/60C+TDR | ML196UH090XE48C | R-410A | 40500 | 16.6 | 13.5 | 39500 | 15.8 | 13 | Yes | 208875231 | All | USA,Canada | No
EL17XC1-041-230A** | CX35-50/60C+TDR | ML196UH090XE60C | R-410A | 40500 | 16.8 | 13.5 | 40000 | 16 | 13 | Yes | 208875232 | All | USA,Canada | Yes
EL17XC1-041-230A** | CX35-50/60C+TDR | ML196UH110XE60C | R-410A | 40500 | 16.6 | 13.5 | 40000 | 16 | 13 | Yes | 208875233 | All | USA,Canada | Yes
EL17XC1-041-230A** | CX35-50/60C+TDR | SLP99UH090XV36C | R-410A | 41000 | 16.2 | 13.5 | 40000 | 15.6 | 13 | Yes | 208875236 | All | USA,Canada | No
EL17XC1-041-230A** | CX35-50/60C+TDR | SLP99UH090XV48C | R-410A | 41000 | 16.4 | 13.5 | 40000 | 15.6 | 13 | Yes | 208875237 | All | USA,Canada | No
EL17XC1-041-230A** | CX35-50/60C+TDR | SLP99UH090XV60C | R-410A | 41500 | 16.2 | 13.5 | 40500 | 15.4 | 13 | Yes | 208875238 | All | USA,Canada | No
EL17XC1-041-230A** | CX35-50/60C+TDR | SLP99UH110XV60C | R-410A | 41000 | 16.6 | 13.5 | 40500 | 15.6 | 13 | Yes | 208875239 | All | USA,Canada | No
EL17XC1-041-230A** | CX35-60C+TDR | - - - | R-410A | 41500 | 15.8 | 12.5 | 41000 | 14.8 | 12.2 | No | 208874508 | All | USA,Canada | No
EL17XC1-041-230A** | CX35-60C+TDR | EL180UH100NE60C | R-410A | 42000 | 17.2 | 14 | 41500 | 16.2 | 13.5 | Yes | 208875240 | All | USA | Yes
EL17XC1-041-230A** | CX35-60C+TDR | EL195UH080NE48C | R-410A | 42000 | 17 | 14 | 41500 | 16.2 | 13.5 | Yes | 208875241 | All | USA,Canada | Yes
EL17XC1-041-230A** | CX35-60C+TDR | EL195UH100NE60C | R-410A | 41500 | 17.2 | 14 | 41000 | 16.2 | 13.5 | Yes | 208875242 | All | USA,Canada | Yes
EL17XC1-041-230A** | CX35-60C+TDR | EL196UH090XE48C | R-410A | 41500 | 17.2 | 14 | 41000 | 16.4 | 13.5 | Yes | 208875243 | All | USA,Canada | Yes
EL17XC1-041-230A** | CX35-60C+TDR | EL196UH110XE60C | R-410A | 42000 | 17.4 | 14 | 41500 | 16.6 | 13.5 | Yes | 208875244 | All | USA,Canada | Yes
EL17XC1-041-230A** | CX35-60C+TDR | EL280UH110E48C | R-410A | 42000 | 17.6 | 14.5 | 41500 | 17 | 14 | Yes | 208875245 | All | USA | Yes
EL17XC1-041-230A** | CX35-60C+TDR | EL280UH110E60C | R-410A | 42000 | 17.6 | 14.5 | 41500 | 16.8 | 13.5 | Yes | 208875246 | All | USA | Yes
EL17XC1-041-230A** | CX35-60C+TDR | EL280UH110XE60C | R-410A | 42000 | 17.6 | 14.5 | 41500 | 16.8 | 13.5 | Yes | 208875247 | All | USA | Yes
EL17XC1-041-230A** | CX35-60C+TDR | EL297UH090XE48C | R-410A | - - - | - - - | - - - | 41000 | 16.4 | 13.5 | Yes | 213500352 | All | USA,Canada | Yes
EL17XC1-041-230A** | CX35-60C+TDR | EL297UH090XV36C | R-410A | - - - | - - - | - - - | 41500 | 16.2 | 13.5 | Yes | 213186475 | All | USA,Canada | Yes
EL17XC1-041-230A** | CX35-60C+TDR | EL297UH090XV48C | R-410A | - - - | - - - | - - - | 41500 | 16.4 | 13.5 | Yes | 213186476 | All | USA,Canada | Yes
EL17XC1-041-230A** | CX35-60C+TDR | EL297UH090XV60C | R-410A | - - - | - - - | - - - | 42000 | 16.2 | 13.5 | Yes | 213186477 | All | USA,Canada | Yes
EL17XC1-041-230A** | CX35-60C+TDR | EL297UH110XE60C | R-410A | - - - | - - - | - - - | 41500 | 16.6 | 13.5 | Yes | 213433938 | All | USA,Canada | Yes
EL17XC1-041-230A** | CX35-60C+TDR | EL297UH110XV60C | R-410A | - - - | - - - | - - - | 41500 | 16.2 | 13.5 | Yes | 213183462 | All | USA,Canada | Yes
EL17XC1-041-230A** | CX35-60C+TDR | ML180UH090E60C | R-410A | 42000 | 17.6 | 14.5 | 41000 | 16.8 | 13.5 | Yes | 208875254 | All | USA | Yes
EL17XC1-041-230A** | CX35-60C+TDR | ML180UH110E60C | R-410A | 42000 | 17.6 | 14.5 | 41500 | 16.6 | 13.5 | Yes | 208875255 | All | USA | Yes
EL17XC1-041-230A** | CX35-60C+TDR | ML180UH110V60C | R-410A | 42000 | 17.8 | 14.5 | 42000 | 17 | 14 | Yes | 208875256 | All | USA | Yes
EL17XC1-041-230A** | CX35-60C+TDR | ML180UH110XE60C | R-410A | 42000 | 17.6 | 14.5 | 41500 | 16.6 | 13.5 | Yes | 208875257 | All | USA | Yes
EL17XC1-041-230A** | CX35-60C+TDR | ML193UH090XE36C | R-410A | 41500 | 17 | 14 | 41000 | 16.4 | 13.5 | Yes | 208875258 | All | USA | Yes
EL17XC1-041-230A** | CX35-60C+TDR | ML193UH090XE48C | R-410A | 41500 | 17.2 | 14 | 42000 | 16 | 13.5 | Yes | 208875259 | All | USA | Yes
EL17XC1-041-230A** | CX35-60C+TDR | ML193UH110XE48C | R-410A | 41500 | 17.4 | 14 | 42000 | 16.4 | 13.5 | Yes | 208875260 | All | USA | Yes
EL17XC1-041-230A** | CX35-60C+TDR | ML193UH110XE60C | R-410A | 41500 | 17.4 | 14 | 41000 | 16.6 | 13.5 | Yes | 208875261 | All | USA | Yes
EL17XC1-041-230A** | CX35-60C+TDR | ML196UH090XE36C | R-410A | 41500 | 16.8 | 13.5 | 41000 | 16.2 | 13.5 | Yes | 208875262 | All | USA,Canada | Yes
EL17XC1-041-230A** | CX35-60C+TDR | ML196UH090XE48C | R-410A | 41500 | 17.2 | 14 | 41000 | 16.4 | 13.5 | Yes | 208875263 | All | USA,Canada | Yes
EL17XC1-041-230A** | CX35-60C+TDR | ML196UH090XE60C | R-410A | 41500 | 17.4 | 14 | 41000 | 16.6 | 13.5 | Yes | 208875264 | All | USA,Canada | Yes
EL17XC1-041-230A** | CX35-60C+TDR | ML196UH110XE60C | R-410A | 42000 | 17.4 | 14 | 41500 | 16.6 | 13.5 | Yes | 208875265 | All | USA,Canada | Yes
EL17XC1-041-230A** | CX35-60C+TDR | ML296UH090XV48C | R-410A | 42000 | 17.2 | 14 | 42000 | 16.4 | 13.5 | Yes | 208875266 | All | USA,Canada | Yes
EL17XC1-041-230A** | CX35-60C+TDR | ML296UH110XV60C | R-410A | 42000 | 17.4 | 14 | 42000 | 16.6 | 13.5 | Yes | 208875267 | All | USA,Canada | Yes
EL17XC1-041-230A** | CX35-60C+TDR | SL280UH080NV60C | R-410A | 42000 | 17.8 | 14.5 | 42000 | 16.8 | 13.5 | Yes | 208875268 | All | USA | Yes
EL17XC1-041-230A** | CX35-60C+TDR | SL280UH090V60C | R-410A | 42000 | 17.4 | 14.5 | 42000 | 16.4 | 13.5 | Yes | 208875269 | All | USA | Yes
EL17XC1-041-230A** | CX35-60C+TDR | SL280UH100NV60C | R-410A | 42000 | 18 | 14.5 | 42000 | 16.6 | 13.5 | Yes | 208875270 | All | USA | Yes
EL17XC1-041-230A** | CX35-60C+TDR | SL280UH110V60C | R-410A | 42000 | 17.2 | 14 | 41500 | 16.2 | 13.5 | Yes | 208875271 | All | USA | Yes
EL17XC1-041-230A** | CX35-60C+TDR | SL297UH080NV48C | R-410A | 42000 | 17.4 | 14 | 41500 | 16.4 | 13.5 | Yes | 208875272 | All | USA,Canada | Yes
EL17XC1-041-230A** | CX35-60C+TDR | SL297UH080NV60C | R-410A | 42000 | 17.2 | 14 | 42000 | 16.4 | 13.5 | Yes | 208875273 | All | USA,Canada | Yes
EL17XC1-041-230A** | CX35-60C+TDR | SLP99UH090XV36C | R-410A | 42000 | 17 | 14 | 41500 | 16.2 | 13.5 | Yes | 208875276 | All | USA,Canada | Yes
EL17XC1-041-230A** | CX35-60C+TDR | SLP99UH090XV48C | R-410A | 42000 | 17.2 | 14 | 41500 | 16.4 | 13.5 | Yes | 208875277 | All | USA,Canada | Yes
EL17XC1-041-230A** | CX35-60C+TDR | SLP99UH090XV60C | R-410A | 42000 | 17 | 14 | 42000 | 16.2 | 13.5 | Yes | 208875278 | All | USA,Canada | Yes
EL17XC1-041-230A** | CX35-60C+TDR | SLP99UH110XV60C | R-410A | 42000 | 17.4 | 14 | 41500 | 16.4 | 13.5 | Yes | 208875279 | All | USA,Canada | Yes
EL17XC1-041-230A** | CX35-60D+TDR | - - - | R-410A | 41000 | 15.5 | 12.7 | 40500 | 14.8 | 12.2 | No | 208874509 | All | USA,Canada | No
EL17XC1-041-230A** | CX35-60D+TDR | ML196UH135XE60D | R-410A | 42000 | 17 | 14 | 41000 | 16.2 | 13.5 | Yes | 208875280 | All | USA,Canada | Yes
EL17XC1-042-230A** | C35-30/36B+TDR+TXV | EL180UH080NE48B | R-410A | 38500 | 15.2 | 12.7 | 38500 | 14.3 | 11.7 | No | 208875309 | All | USA | No
EL17XC1-042-230A** | C35-30/36B+TDR+TXV | ML180UH070V36B | R-410A | 39000 | 15.2 | 12.7 | 38500 | 14.3 | 11.7 | No | 208875310 | All | USA | No
EL17XC1-042-230A** | C35-30/36B+TDR+TXV | ML180UH070V48B | R-410A | 39500 | 15.2 | 12.7 | 39000 | 14.4 | 12 | No | 208875311 | All | USA | No
EL17XC1-042-230A** | C35-30/36B+TDR+TXV | ML180UH090E48B | R-410A | 39000 | 15.4 | 12.7 | 38500 | 14.4 | 12.2 | No | 208875312 | All | USA | No
EL17XC1-042-230A** | C35-30/36B+TDR+TXV | ML180UH090V48B | R-410A | 39500 | 15 | 12.5 | 39000 | 14.3 | 11.7 | No | 208875313 | All | USA | No
EL17XC1-042-230A** | C35-30/36B+TDR+TXV | ML180UH090XE48B | R-410A | 39000 | 15.4 | 12.7 | 38500 | 14.4 | 12.2 | No | 208875314 | All | USA | No
EL17XC1-042-230A** | C35-30/36B+TDR+TXV | SL280UH090V36B | R-410A | 39500 | 15.1 | 12.6 | 39000 | 14.3 | 11.7 | No | 208875316 | All | USA | No
EL17XC1-042-230A** | C35-30/36B+TDR+TXV | SL280UH090V48B | R-410A | 39500 | 15 | 12.6 | 39000 | 14.3 | 11.7 | No | 208875317 | All | USA | No
EL17XC1-042-230A** | C35-30/36B+TDR+TXV | SL280UH090XV48B | R-410A | 39500 | 15 | 12.6 | 39000 | 14.3 | 11.7 | No | 208875318 | All | USA | No
EL17XC1-042-230A** | C35-30/36C+TDR+TXV | EL180UH100NE60C | R-410A | 40000 | 15.4 | 12.7 | 39500 | 14.3 | 12 | No | 208875321 | All | USA | No
EL17XC1-042-230A** | C35-30/36C+TDR+TXV | EL195UH080NE48C | R-410A | 39500 | 15 | 12.5 | 39500 | 14.4 | 12.2 | No | 208875322 | All | USA,Canada | No
EL17XC1-042-230A** | C35-30/36C+TDR+TXV | EL195UH100NE60C | R-410A | 39500 | 15.5 | 12.5 | 39000 | 14.4 | 12.2 | No | 208875323 | All | USA,Canada | No
EL17XC1-042-230A** | C35-30/36C+TDR+TXV | EL196UH090XE48C | R-410A | 39500 | 15.5 | 13 | 39000 | 14.4 | 12.2 | No | 208875324 | All | USA,Canada | No
EL17XC1-042-230A** | C35-30/36C+TDR+TXV | EL196UH110XE60C | R-410A | 39500 | 15.5 | 13 | 39500 | 14.4 | 12.2 | No | 208875325 | All | USA,Canada | No
EL17XC1-042-230A** | C35-30/36C+TDR+TXV | EL280UH110E48C | R-410A | 39500 | 15.5 | 13 | 39500 | 14.7 | 12.2 | No | 208875326 | All | USA | No
EL17XC1-042-230A** | C35-30/36C+TDR+TXV | EL280UH110E60C | R-410A | 40000 | 15.5 | 13 | 39500 | 14.7 | 12.2 | No | 208875327 | All | USA | No
EL17XC1-042-230A** | C35-30/36C+TDR+TXV | EL280UH110XE60C | R-410A | 40000 | 15.5 | 13 | 39500 | 14.7 | 12.2 | No | 208875328 | All | USA | No
EL17XC1-042-230A** | C35-30/36C+TDR+TXV | EL297UH090XE48C | R-410A | - - - | - - - | - - - | 39000 | 14.4 | 12.2 | No | 213500334 | All | USA,Canada | No
EL17XC1-042-230A** | C35-30/36C+TDR+TXV | EL297UH090XV36C | R-410A | - - - | - - - | - - - | 39500 | 14.3 | 12 | No | 213186478 | All | USA,Canada | No
EL17XC1-042-230A** | C35-30/36C+TDR+TXV | EL297UH090XV48C | R-410A | - - - | - - - | - - - | 39500 | 14.4 | 12 | No | 213186479 | All | USA,Canada | No
EL17XC1-042-230A** | C35-30/36C+TDR+TXV | EL297UH090XV60C | R-410A | - - - | - - - | - - - | 40000 | 14.3 | 12 | No | 213186480 | All | USA,Canada | No
EL17XC1-042-230A** | C35-30/36C+TDR+TXV | EL297UH110XE60C | R-410A | - - - | - - - | - - - | 39000 | 14.4 | 12.2 | No | 213433939 | All | USA,Canada | No
EL17XC1-042-230A** | C35-30/36C+TDR+TXV | EL297UH110XV60C | R-410A | - - - | - - - | - - - | 39500 | 14.3 | 12 | No | 213183463 | All | USA,Canada | No
EL17XC1-042-230A** | C35-30/36C+TDR+TXV | ML180UH090E60C | R-410A | 39500 | 15.5 | 13 | 39000 | 14.7 | 12.2 | No | 208875335 | All | USA | No
EL17XC1-042-230A** | C35-30/36C+TDR+TXV | ML180UH110E60C | R-410A | 40000 | 15.5 | 13 | 39500 | 14.7 | 12.2 | No | 208875336 | All | USA | No
EL17XC1-042-230A** | C35-30/36C+TDR+TXV | ML180UH110V60C | R-410A | 40500 | 15.5 | 13 | 40000 | 14.7 | 12.2 | No | 208875337 | All | USA | No
EL17XC1-042-230A** | C35-30/36C+TDR+TXV | ML180UH110XE60C | R-410A | 40000 | 15.5 | 13 | 39500 | 14.7 | 12.2 | No | 208875338 | All | USA | No
EL17XC1-042-230A** | C35-30/36C+TDR+TXV | ML193UH090XE48C | R-410A | 40000 | 15.4 | 12.7 | 40000 | 14.3 | 12 | No | 208875339 | All | USA | No
EL17XC1-042-230A** | C35-30/36C+TDR+TXV | ML193UH110XE48C | R-410A | 40000 | 15.5 | 13 | 39000 | 14.4 | 12 | No | 208875340 | All | USA | No
EL17XC1-042-230A** | C35-30/36C+TDR+TXV | ML196UH090XE36C | R-410A | 39000 | 15.1 | 12.5 | 39000 | 14.3 | 12 | No | 208875341 | All | USA,Canada | No
EL17XC1-042-230A** | C35-30/36C+TDR+TXV | ML196UH090XE48C | R-410A | 39500 | 15.5 | 13 | 39000 | 14.4 | 12.2 | No | 208875342 | All | USA,Canada | No
EL17XC1-042-230A** | C35-30/36C+TDR+TXV | ML196UH090XE60C | R-410A | 39500 | 15.5 | 13 | 39500 | 14.7 | 12.2 | No | 208875343 | All | USA,Canada | No
EL17XC1-042-230A** | C35-30/36C+TDR+TXV | ML196UH110XE60C | R-410A | 39500 | 15.5 | 13 | 39500 | 14.4 | 12.2 | No | 208875344 | All | USA,Canada | No
EL17XC1-042-230A** | C35-30/36C+TDR+TXV | ML296UH090XV48C | R-410A | 40500 | 15.4 | 12.7 | 40000 | 14.4 | 12.2 | No | 208875345 | All | USA,Canada | No
EL17XC1-042-230A** | C35-30/36C+TDR+TXV | ML296UH110XV60C | R-410A | 40000 | 15.5 | 12.7 | 40000 | 14.4 | 12.2 | No | 208875346 | All | USA,Canada | No
EL17XC1-042-230A** | C35-30/36C+TDR+TXV | SL280UH080NV60C | R-410A | 40000 | 15.8 | 13 | 39000 | 14.4 | 12.2 | No | 208875347 | All | USA | No
EL17XC1-042-230A** | C35-30/36C+TDR+TXV | SL280UH090V60C | R-410A | 40500 | 15.5 | 13 | 40000 | 14.4 | 12.2 | No | 208875348 | All | USA | No
EL17XC1-042-230A** | C35-30/36C+TDR+TXV | SL280UH090XV60C | R-410A | 40500 | 15.5 | 13 | 40000 | 14.4 | 12.2 | No | 208875349 | All | USA | No
EL17XC1-042-230A** | C35-30/36C+TDR+TXV | SL280UH100NV60C | R-410A | 40500 | 15.8 | 13 | 39500 | 14.4 | 12 | No | 208875350 | All | USA | No
EL17XC1-042-230A** | C35-30/36C+TDR+TXV | SL280UH110V60C | R-410A | 40000 | 15.2 | 12.7 | 40000 | 14.4 | 12.2 | No | 208875351 | All | USA | No
EL17XC1-042-230A** | C35-30/36C+TDR+TXV | SL280UH110XV60C | R-410A | 40000 | 15.2 | 12.7 | 40000 | 14.4 | 12.2 | No | 208875352 | All | USA | No
EL17XC1-042-230A** | C35-30/36C+TDR+TXV | SL297UH080NV48C | R-410A | 40000 | 15.1 | 12.7 | 40000 | 14.4 | 12.2 | No | 208875353 | All | USA,Canada | No
EL17XC1-042-230A** | C35-30/36C+TDR+TXV | SL297UH080NV60C | R-410A | 40500 | 15.1 | 12.7 | 40000 | 14.4 | 12 | No | 208875354 | All | USA,Canada | No
EL17XC1-042-230A** | C35-30/36C+TDR+TXV | SLP99UH090XV36C | R-410A | 40000 | 15.1 | 12.7 | 39500 | 14.3 | 12 | No | 208875357 | All | USA,Canada | No
EL17XC1-042-230A** | C35-30/36C+TDR+TXV | SLP99UH090XV48C | R-410A | 40000 | 15.4 | 12.7 | 39500 | 14.4 | 12 | No | 208875358 | All | USA,Canada | No
EL17XC1-042-230A** | C35-30/36C+TDR+TXV | SLP99UH090XV60C | R-410A | 40500 | 15.1 | 12.7 | 40000 | 14.3 | 12 | No | 208875359 | All | USA,Canada | No
EL17XC1-042-230A** | C35-30/36C+TDR+TXV | SLP99UH110XV60C | R-410A | 40000 | 15.4 | 12.7 | 40000 | 14.4 | 12.2 | No | 208875360 | All | USA,Canada | No
EL17XC1-042-230A** | C35-30B+TDR+TXV | ML180UH070V36B | R-410A | 41000 | 16 | 13 | 40500 | 14.7 | 12.2 | No | 208875361 | All | USA | No
EL17XC1-042-230A** | C35-30B+TDR+TXV | ML180UH070V48B | R-410A | 41500 | 16 | 13 | 41500 | 15.2 | 12.5 | Yes | 208875362 | All | USA | No
EL17XC1-042-230A** | C35-30B+TDR+TXV | ML180UH090V48B | R-410A | 41000 | 16 | 13 | 41000 | 15.2 | 12.5 | No | 208875363 | All | USA | No
EL17XC1-042-230A** | C35-30B+TDR+TXV | ML196UH070XE48B | R-410A | 41000 | 15.4 | 12.7 | 40500 | 14.4 | 12 | No | 208875364 | All | USA,Canada | No
EL17XC1-042-230A** | C35-36B+TDR+TXV | - - - | R-410A | 41000 | 15 | 12.5 | 41000 | 14.3 | 11.7 | No | 208875288 | All | USA,Canada | No
EL17XC1-042-230A** | C35-36B+TDR+TXV | EL180UH080NE48B | R-410A | 41000 | 16.2 | 13.5 | 41000 | 15.2 | 12.5 | No | 208875365 | All | USA | No
EL17XC1-042-230A** | C35-36B+TDR+TXV | EL297UH045XV36B | R-410A | - - - | - - - | - - - | 41500 | 14.4 | 12.2 | No | 213186481 | All | USA,Canada | No
EL17XC1-042-230A** | C35-36B+TDR+TXV | EL297UH070XV36B | R-410A | - - - | - - - | - - - | 41500 | 14.7 | 12.2 | No | 213186482 | All | USA,Canada | No
EL17XC1-042-230A** | C35-36B+TDR+TXV | EL297UH110XV60C | R-410A | - - - | - - - | - - - | 41500 | 14.4 | 12.2 | No | 213183464 | All | USA,Canada | No
EL17XC1-042-230A** | C35-36B+TDR+TXV | ML180UH070V36B | R-410A | 41500 | 16 | 13 | 41500 | 15.2 | 12.5 | No | 208875368 | All | USA | No
EL17XC1-042-230A** | C35-36B+TDR+TXV | ML180UH070V48B | R-410A | 42000 | 16.2 | 13.5 | 42000 | 15.4 | 13 | No | 208875369 | All | USA | No
EL17XC1-042-230A** | C35-36B+TDR+TXV | ML180UH090E48B | R-410A | 41000 | 16.4 | 13.5 | 41000 | 15.6 | 13 | No | 208875370 | All | USA | No
EL17XC1-042-230A** | C35-36B+TDR+TXV | ML180UH090V48B | R-410A | 42000 | 16 | 13 | 42000 | 14.7 | 12.2 | No | 208875371 | All | USA | No
EL17XC1-042-230A** | C35-36B+TDR+TXV | ML180UH090XE48B | R-410A | 41000 | 16.4 | 13.5 | 41000 | 15.6 | 13 | No | 208875372 | All | USA | No
EL17XC1-042-230A** | C35-36B+TDR+TXV | ML196UH070XE48B | R-410A | 41500 | 15.6 | 13 | 41000 | 14.4 | 12.2 | No | 208875373 | All | USA,Canada | No
EL17XC1-042-230A** | C35-36B+TDR+TXV | ML296UH045XV36B | R-410A | 41500 | 15.1 | 12.7 | 41500 | 14.4 | 12.2 | No | 208875374 | All | USA,Canada | No
EL17XC1-042-230A** | C35-36B+TDR+TXV | ML296UH070XV36B | R-410A | 41000 | 15.5 | 13 | 40500 | 14.7 | 12.2 | No | 208875375 | All | USA,Canada | No
EL17XC1-042-230A** | C35-36B+TDR+TXV | SL280UH080NV48B | R-410A | 42000 | 16.2 | 13.5 | 41500 | 14.7 | 12.2 | No | 208875376 | All | USA | No
EL17XC1-042-230A** | C35-36B+TDR+TXV | SL280UH090V36B | R-410A | 42000 | 16 | 13 | 42000 | 15.2 | 12.5 | No | 208875377 | All | USA | No
EL17XC1-042-230A** | C35-36B+TDR+TXV | SL280UH090V48B | R-410A | 42000 | 16 | 13 | 41500 | 14.7 | 12.2 | No | 208875378 | All | USA | No
EL17XC1-042-230A** | C35-36B+TDR+TXV | SL280UH090XV48B | R-410A | 42000 | 16 | 13 | 41500 | 14.7 | 12.2 | No | 208875379 | All | USA | No
EL17XC1-042-230A** | C35-36B+TDR+TXV | SL297UH040NV36B | R-410A | 42000 | 15.5 | 13 | 41500 | 14.7 | 12.2 | No | 208875380 | All | USA,Canada | No
EL17XC1-042-230A** | C35-36B+TDR+TXV | SL297UH060NV36B | R-410A | 42000 | 15.5 | 13 | 41500 | 14.7 | 12.2 | No | 208875381 | All | USA,Canada | No
EL17XC1-042-230A** | C35-36B+TDR+TXV | SLP99UH070XV36B | R-410A | 41500 | 15.4 | 12.7 | 41500 | 14.7 | 12.2 | No | 208875384 | All | USA,Canada | No
EL17XC1-042-230A** | C35-48B+TDR+TXV | - - - | R-410A | 41500 | 15 | 12.5 | 41000 | 14.3 | 11.7 | No | 208875289 | All | USA,Canada | No
EL17XC1-042-230A** | C35-48B+TDR+TXV | EL180UH080NE48B | R-410A | 41500 | 16.2 | 13.5 | 41500 | 15.2 | 12.5 | No | 208875385 | All | USA | No
EL17XC1-042-230A** | C35-48B+TDR+TXV | EL196UH030XE36B | R-410A | 41500 | 15.5 | 13 | 40500 | 15.2 | 12.5 | No | 208875386 | All | USA,Canada | No
EL17XC1-042-230A** | C35-48B+TDR+TXV | EL280UH090E36B | R-410A | 41500 | 16.2 | 13.5 | 41500 | 15.2 | 13 | No | 208875387 | All | USA | No
EL17XC1-042-230A** | C35-48B+TDR+TXV | EL280UH090E48B | R-410A | 42000 | 16.4 | 13.5 | 41500 | 15.4 | 13 | No | 208875388 | All | USA | No
EL17XC1-042-230A** | C35-48B+TDR+TXV | EL297UH045XV36B | R-410A | - - - | - - - | - - - | 41500 | 14.7 | 12.2 | No | 213186483 | All | USA,Canada | No
EL17XC1-042-230A** | C35-48B+TDR+TXV | EL297UH070XV36B | R-410A | - - - | - - - | - - - | 41500 | 14.7 | 12.2 | No | 213186484 | All | USA,Canada | No
EL17XC1-042-230A** | C35-48B+TDR+TXV | EL297UH110XV60C | R-410A | - - - | - - - | - - - | 41500 | 14.7 | 12.2 | No | 213183465 | All | USA,Canada | No
EL17XC1-042-230A** | C35-48B+TDR+TXV | ML180UH070V36B | R-410A | 42000 | 16.2 | 13.5 | 41500 | 15.2 | 12.5 | No | 208875391 | All | USA | No
EL17XC1-042-230A** | C35-48B+TDR+TXV | ML180UH070V48B | R-410A | 42000 | 16.4 | 13.5 | 42000 | 15.6 | 13 | No | 208875392 | All | USA | No
EL17XC1-042-230A** | C35-48B+TDR+TXV | ML180UH090E48B | R-410A | 41500 | 16.4 | 13.5 | 41500 | 15.6 | 13 | No | 208875393 | All | USA | No
EL17XC1-042-230A** | C35-48B+TDR+TXV | ML180UH090V48B | R-410A | 42000 | 16.2 | 13.5 | 42000 | 15.2 | 12.5 | No | 208875394 | All | USA | No
EL17XC1-042-230A** | C35-48B+TDR+TXV | ML180UH090XE48B | R-410A | 41500 | 16.4 | 13.5 | 41500 | 15.6 | 13 | No | 208875395 | All | USA | No
EL17XC1-042-230A** | C35-48B+TDR+TXV | ML196UH030XE36B | R-410A | 41500 | 15.5 | 13 | 40500 | 15.2 | 12.5 | No | 208875396 | All | USA,Canada | No
EL17XC1-042-230A** | C35-48B+TDR+TXV | ML196UH070XE48B | R-410A | 42000 | 15.8 | 13 | 41500 | 14.7 | 12.2 | No | 208875397 | All | USA,Canada | No
EL17XC1-042-230A** | C35-48B+TDR+TXV | ML296UH045XV36B | R-410A | 42000 | 15.5 | 13 | 41500 | 14.7 | 12.2 | No | 208875398 | All | USA,Canada | No
EL17XC1-042-230A** | C35-48B+TDR+TXV | ML296UH070XV36B | R-410A | 42000 | 15.5 | 13 | 41500 | 14.4 | 12.2 | No | 208875399 | All | USA,Canada | No
EL17XC1-042-230A** | C35-48B+TDR+TXV | SL280UH080NV48B | R-410A | 42000 | 16.4 | 13.5 | 42000 | 15.2 | 12.5 | No | 208875400 | All | USA | No
EL17XC1-042-230A** | C35-48B+TDR+TXV | SL280UH090V36B | R-410A | 42000 | 16.2 | 13.5 | 42000 | 15.2 | 12.5 | No | 208875401 | All | USA | No
EL17XC1-042-230A** | C35-48B+TDR+TXV | SL280UH090V48B | R-410A | 42000 | 16 | 13.5 | 42000 | 15.2 | 12.5 | No | 208875402 | All | USA | No
EL17XC1-042-230A** | C35-48B+TDR+TXV | SL280UH090XV48B | R-410A | 42000 | 16 | 13.5 | 42000 | 15.2 | 12.5 | No | 208875403 | All | USA | No
EL17XC1-042-230A** | C35-48B+TDR+TXV | SL297UH040NV36B | R-410A | 42000 | 15.8 | 13 | 42000 | 14.7 | 12.2 | No | 208875404 | All | USA,Canada | No
EL17XC1-042-230A** | C35-48B+TDR+TXV | SL297UH060NV36B | R-410A | 42000 | 15.5 | 13 | 42000 | 14.7 | 12.2 | No | 208875405 | All | USA,Canada | No
EL17XC1-042-230A** | C35-48B+TDR+TXV | SLP99UH070XV36B | R-410A | 42000 | 15.5 | 13 | 41500 | 14.7 | 12.2 | No | 208875408 | All | USA,Canada | No
EL17XC1-042-230A** | C35-48C+TDR+TXV | - - - | R-410A | 41500 | 15 | 12.5 | 41000 | 14.3 | 11.7 | No | 208875290 | All | USA,Canada | No
EL17XC1-042-230A** | C35-48C+TDR+TXV | EL180UH100NE60C | R-410A | 42000 | 16.4 | 13.5 | 41000 | 15.2 | 12.5 | No | 208875409 | All | USA | No
EL17XC1-042-230A** | C35-48C+TDR+TXV | EL195UH080NE48C | R-410A | 41500 | 16.2 | 13.5 | 41000 | 15.2 | 12.5 | No | 208875410 | All | USA,Canada | No
EL17XC1-042-230A** | C35-48C+TDR+TXV | EL195UH100NE60C | R-410A | 42000 | 16.4 | 13.5 | 41500 | 15.4 | 13 | No | 208875411 | All | USA,Canada | No
EL17XC1-042-230A** | C35-48C+TDR+TXV | EL196UH090XE48C | R-410A | 42000 | 16.4 | 13.5 | 41500 | 15.4 | 13 | No | 208875412 | All | USA,Canada | No
EL17XC1-042-230A** | C35-48C+TDR+TXV | EL196UH110XE60C | R-410A | 42000 | 16.6 | 13.5 | 42000 | 15.6 | 13 | No | 208875413 | All | USA,Canada | No
EL17XC1-042-230A** | C35-48C+TDR+TXV | EL280UH110E48C | R-410A | 41500 | 16.8 | 14 | 42000 | 15.8 | 13 | No | 208875414 | All | USA | No
EL17XC1-042-230A** | C35-48C+TDR+TXV | EL280UH110E60C | R-410A | 42000 | 16.6 | 13.5 | 42000 | 15.8 | 13 | No | 208875415 | All | USA | No
EL17XC1-042-230A** | C35-48C+TDR+TXV | EL280UH110XE60C | R-410A | 42000 | 16.6 | 13.5 | 42000 | 15.8 | 13 | No | 208875416 | All | USA | No
EL17XC1-042-230A** | C35-48C+TDR+TXV | EL297UH090XE48C | R-410A | - - - | - - - | - - - | 41500 | 15.4 | 13 | Yes | 213500335 | All | USA,Canada | No
EL17XC1-042-230A** | C35-48C+TDR+TXV | EL297UH090XV36C | R-410A | - - - | - - - | - - - | 42000 | 15.4 | 13 | No | 213186485 | All | USA,Canada | No
EL17XC1-042-230A** | C35-48C+TDR+TXV | EL297UH090XV48C | R-410A | - - - | - - - | - - - | 42000 | 15.4 | 13 | No | 213186486 | All | USA,Canada | No
EL17XC1-042-230A** | C35-48C+TDR+TXV | EL297UH090XV60C | R-410A | - - - | - - - | - - - | 42000 | 15.2 | 12.5 | No | 213186487 | All | USA,Canada | No
EL17XC1-042-230A** | C35-48C+TDR+TXV | EL297UH110XE60C | R-410A | - - - | - - - | - - - | 42000 | 15.6 | 13 | No | 213433940 | All | USA,Canada | No
EL17XC1-042-230A** | C35-48C+TDR+TXV | EL297UH110XV48C | R-410A | - - - | - - - | - - - | 42000 | 15.2 | 12.5 | No | 213186488 | All | USA,Canada | No
EL17XC1-042-230A** | C35-48C+TDR+TXV | EL297UH110XV60C | R-410A | - - - | - - - | - - - | 42000 | 15.4 | 13 | No | 213183466 | All | USA,Canada | No
EL17XC1-042-230A** | C35-48C+TDR+TXV | ML180UH090E60C | R-410A | 42000 | 16.6 | 14 | 41500 | 15.8 | 13 | No | 208875424 | All | USA | No
EL17XC1-042-230A** | C35-48C+TDR+TXV | ML180UH110E60C | R-410A | 42000 | 16.6 | 14 | 41500 | 15.8 | 13 | No | 208875425 | All | USA | No
EL17XC1-042-230A** | C35-48C+TDR+TXV | ML180UH110V60C | R-410A | 42000 | 16.8 | 14 | 42000 | 15.8 | 13 | No | 208875426 | All | USA | No
EL17XC1-042-230A** | C35-48C+TDR+TXV | ML180UH110XE60C | R-410A | 42000 | 16.6 | 14 | 41500 | 15.8 | 13 | No | 208875427 | All | USA | No
EL17XC1-042-230A** | C35-48C+TDR+TXV | ML193UH090XE36C | R-410A | 41500 | 16.2 | 13.5 | 41500 | 15.4 | 13 | No | 208875428 | All | USA | No
EL17XC1-042-230A** | C35-48C+TDR+TXV | ML193UH090XE48C | R-410A | 41500 | 16.4 | 13.6 | 41000 | 15.4 | 13 | No | 208875429 | All | USA | No
EL17XC1-042-230A** | C35-48C+TDR+TXV | ML193UH110XE48C | R-410A | 42000 | 16.6 | 14 | 41500 | 15.6 | 13 | No | 208875430 | All | USA | No
EL17XC1-042-230A** | C35-48C+TDR+TXV | ML193UH110XE60C | R-410A | 42000 | 16.6 | 13.5 | 41500 | 15.6 | 13 | No | 208875431 | All | USA | No
EL17XC1-042-230A** | C35-48C+TDR+TXV | ML196UH090XE36C | R-410A | 41500 | 16.2 | 13.5 | 41500 | 15.2 | 12.5 | No | 208875432 | All | USA,Canada | No
EL17XC1-042-230A** | C35-48C+TDR+TXV | ML196UH090XE48C | R-410A | 42000 | 16.4 | 13.5 | 41500 | 15.4 | 13 | No | 208875433 | All | USA,Canada | No
EL17XC1-042-230A** | C35-48C+TDR+TXV | ML196UH090XE60C | R-410A | 42000 | 16.6 | 13.5 | 41500 | 15.6 | 13 | No | 208875434 | All | USA,Canada | No
EL17XC1-042-230A** | C35-48C+TDR+TXV | ML196UH110XE60C | R-410A | 42000 | 16.6 | 13.5 | 42000 | 15.6 | 13 | No | 208875435 | All | USA,Canada | No
EL17XC1-042-230A** | C35-48C+TDR+TXV | ML296UH090XV48C | R-410A | 42000 | 16.2 | 13.5 | 42000 | 15.4 | 13 | No | 208875436 | All | USA,Canada | No
EL17XC1-042-230A** | C35-48C+TDR+TXV | ML296UH110XV60C | R-410A | 42000 | 16.6 | 13.5 | 42000 | 15.6 | 13 | No | 208875437 | All | USA,Canada | No
EL17XC1-042-230A** | C35-48C+TDR+TXV | SL280UH080NV60C | R-410A | 42000 | 16.8 | 14 | 42000 | 15.8 | 13 | No | 208875438 | All | USA | No
EL17XC1-042-230A** | C35-48C+TDR+TXV | SL280UH090V60C | R-410A | 42000 | 16.6 | 13.5 | 42000 | 15.4 | 13 | No | 208875439 | All | USA | No
EL17XC1-042-230A** | C35-48C+TDR+TXV | SL280UH090XV60C | R-410A | 42000 | 16.6 | 13.5 | 42000 | 15.4 | 13 | No | 208875440 | All | USA | No
EL17XC1-042-230A** | C35-48C+TDR+TXV | SL280UH100NV60C | R-410A | 42000 | 16.8 | 14 | 42000 | 15.8 | 13 | No | 208875441 | All | USA | No
EL17XC1-042-230A** | C35-48C+TDR+TXV | SL280UH110V60C | R-410A | 42000 | 16.2 | 13.5 | 42000 | 15.2 | 12.5 | No | 208875442 | All | USA | No
EL17XC1-042-230A** | C35-48C+TDR+TXV | SL280UH110XV60C | R-410A | 42000 | 16.2 | 13.5 | 42000 | 15.2 | 12.5 | No | 208875443 | All | USA | No
EL17XC1-042-230A** | C35-48C+TDR+TXV | SL297UH080NV48C | R-410A | 42000 | 16.4 | 13.5 | 42000 | 15.4 | 13 | No | 208875444 | All | USA,Canada | No
EL17XC1-042-230A** | C35-48C+TDR+TXV | SL297UH080NV60C | R-410A | 42000 | 16.4 | 13.5 | 42000 | 15.4 | 13 | No | 208875445 | All | USA,Canada | No
EL17XC1-042-230A** | C35-48C+TDR+TXV | SLP99UH090XV36C | R-410A | 42000 | 16.2 | 13.5 | 42000 | 15.4 | 13 | No | 208875448 | All | USA,Canada | No
EL17XC1-042-230A** | C35-48C+TDR+TXV | SLP99UH090XV48C | R-410A | 42000 | 16.2 | 13.5 | 42000 | 15.4 | 13 | No | 208875449 | All | USA,Canada | No
EL17XC1-042-230A** | C35-48C+TDR+TXV | SLP99UH090XV60C | R-410A | 42000 | 16.2 | 13.5 | 42000 | 15.2 | 12.5 | No | 208875450 | All | USA,Canada | No
EL17XC1-042-230A** | C35-48C+TDR+TXV | SLP99UH110XV60C | R-410A | 42000 | 16.4 | 13.5 | 42000 | 15.2 | 12.5 | No | 208875451 | All | USA,Canada | No
EL17XC1-042-230A** | C35-49C+TDR+TXV | - - - | R-410A | 42000 | 15 | 12.2 | 41500 | 14.3 | 11.7 | No | 208875291 | All | USA,Canada | No
EL17XC1-042-230A** | C35-49C+TDR+TXV | EL180UH100NE60C | R-410A | 42000 | 16.4 | 13.5 | 41500 | 15.6 | 13 | No | 208875452 | All | USA | No
EL17XC1-042-230A** | C35-49C+TDR+TXV | EL195UH080NE48C | R-410A | 42000 | 16.4 | 13.5 | 41500 | 15.4 | 13 | No | 208875453 | All | USA,Canada | No
EL17XC1-042-230A** | C35-49C+TDR+TXV | EL195UH100NE60C | R-410A | 42000 | 16.6 | 13.5 | 42000 | 15.6 | 13 | No | 208875454 | All | USA,Canada | No
EL17XC1-042-230A** | C35-49C+TDR+TXV | EL196UH090XE48C | R-410A | 42000 | 16.4 | 13.5 | 42000 | 15.6 | 13 | No | 208875455 | All | USA,Canada | No
EL17XC1-042-230A** | C35-49C+TDR+TXV | EL196UH110XE60C | R-410A | 42000 | 16.8 | 14 | 42000 | 15.8 | 13 | No | 208875456 | All | USA,Canada | No
EL17XC1-042-230A** | C35-49C+TDR+TXV | EL280UH110E48C | R-410A | 42000 | 17 | 14 | 42000 | 16 | 13 | No | 208875457 | All | USA | Yes
EL17XC1-042-230A** | C35-49C+TDR+TXV | EL280UH110E60C | R-410A | 42000 | 16.8 | 14 | 42000 | 15.8 | 13 | No | 208875458 | All | USA | No
EL17XC1-042-230A** | C35-49C+TDR+TXV | EL280UH110XE60C | R-410A | 42000 | 16.8 | 14 | 42000 | 15.8 | 13 | No | 208875459 | All | USA | No
EL17XC1-042-230A** | C35-49C+TDR+TXV | EL297UH090XE48C | R-410A | - - - | - - - | - - - | 42000 | 15.6 | 13 | Yes | 213500336 | All | USA,Canada | No
EL17XC1-042-230A** | C35-49C+TDR+TXV | EL297UH090XV36C | R-410A | - - - | - - - | - - - | 42000 | 15.4 | 13 | No | 213186489 | All | USA,Canada | No
EL17XC1-042-230A** | C35-49C+TDR+TXV | EL297UH090XV48C | R-410A | - - - | - - - | - - - | 42000 | 15.6 | 13 | No | 213186490 | All | USA,Canada | No
EL17XC1-042-230A** | C35-49C+TDR+TXV | EL297UH090XV60C | R-410A | - - - | - - - | - - - | 42000 | 15.4 | 13 | No | 213186491 | All | USA,Canada | No
EL17XC1-042-230A** | C35-49C+TDR+TXV | EL297UH110XE60C | R-410A | - - - | - - - | - - - | 42000 | 15.6 | 13 | No | 213433941 | All | USA,Canada | No
EL17XC1-042-230A** | C35-49C+TDR+TXV | EL297UH110XV48C | R-410A | - - - | - - - | - - - | 42000 | 15.4 | 13 | No | 213186492 | All | USA,Canada | No
EL17XC1-042-230A** | C35-49C+TDR+TXV | EL297UH110XV60C | R-410A | - - - | - - - | - - - | 42000 | 15.4 | 13 | No | 213183467 | All | USA,Canada | No
EL17XC1-042-230A** | C35-49C+TDR+TXV | ML180UH090E60C | R-410A | 42000 | 16.8 | 14 | 42000 | 16 | 13.5 | No | 208875467 | All | USA | Yes
EL17XC1-042-230A** | C35-49C+TDR+TXV | ML180UH110E60C | R-410A | 42000 | 16.8 | 14 | 41500 | 15.8 | 13 | No | 208875468 | All | USA | No
EL17XC1-042-230A** | C35-49C+TDR+TXV | ML180UH110V60C | R-410A | 42000 | 17 | 14 | 42000 | 16 | 13.5 | No | 208875469 | All | USA | Yes
EL17XC1-042-230A** | C35-49C+TDR+TXV | ML180UH110XE60C | R-410A | 42000 | 16.8 | 14 | 41500 | 15.8 | 13 | No | 208875470 | All | USA | No
EL17XC1-042-230A** | C35-49C+TDR+TXV | ML193UH090XE36C | R-410A | 41500 | 16.4 | 13.5 | 42000 | 15.6 | 13 | No | 208875471 | All | USA | No
EL17XC1-042-230A** | C35-49C+TDR+TXV | ML193UH090XE48C | R-410A | 42000 | 16.4 | 13.8 | 41500 | 15.6 | 13 | No | 208875472 | All | USA | No
EL17XC1-042-230A** | C35-49C+TDR+TXV | ML193UH110XE48C | R-410A | 42000 | 16.6 | 14 | 41500 | 15.8 | 13 | No | 208875473 | All | USA | No
EL17XC1-042-230A** | C35-49C+TDR+TXV | ML193UH110XE60C | R-410A | 42000 | 16.8 | 13.5 | 42000 | 15.6 | 13 | No | 208875474 | All | USA | No
EL17XC1-042-230A** | C35-49C+TDR+TXV | ML196UH090XE36C | R-410A | 42000 | 16.2 | 13.5 | 41500 | 15.2 | 12.5 | No | 208875475 | All | USA,Canada | No
EL17XC1-042-230A** | C35-49C+TDR+TXV | ML196UH090XE48C | R-410A | 42000 | 16.4 | 13.5 | 42000 | 15.6 | 13 | No | 208875476 | All | USA,Canada | No
EL17XC1-042-230A** | C35-49C+TDR+TXV | ML196UH090XE60C | R-410A | 42000 | 16.8 | 13.5 | 42000 | 15.8 | 13 | No | 208875477 | All | USA,Canada | No
EL17XC1-042-230A** | C35-49C+TDR+TXV | ML196UH110XE60C | R-410A | 42000 | 16.8 | 14 | 42000 | 15.8 | 13 | No | 208875478 | All | USA,Canada | No
EL17XC1-042-230A** | C35-49C+TDR+TXV | ML296UH090XV48C | R-410A | 42000 | 16.4 | 13.5 | 42000 | 15.6 | 13 | No | 208875479 | All | USA,Canada | No
EL17XC1-042-230A** | C35-49C+TDR+TXV | ML296UH110XV60C | R-410A | 42000 | 16.8 | 14 | 42000 | 15.8 | 13 | No | 208875480 | All | USA,Canada | No
EL17XC1-042-230A** | C35-49C+TDR+TXV | SL280UH080NV60C | R-410A | 42000 | 16.8 | 14 | 42000 | 16 | 13.5 | No | 208875481 | All | USA | Yes
EL17XC1-042-230A** | C35-49C+TDR+TXV | SL280UH090V60C | R-410A | 42000 | 16.8 | 14 | 42000 | 15.6 | 13 | No | 208875482 | All | USA | No
EL17XC1-042-230A** | C35-49C+TDR+TXV | SL280UH090XV60C | R-410A | 42000 | 16.8 | 14 | 42000 | 15.6 | 13 | No | 208875483 | All | USA | No
EL17XC1-042-230A** | C35-49C+TDR+TXV | SL280UH100NV60C | R-410A | 42000 | 17 | 14 | 42000 | 15.8 | 13.5 | No | 208875484 | All | USA | No
EL17XC1-042-230A** | C35-49C+TDR+TXV | SL280UH110V60C | R-410A | 42000 | 16.4 | 13.5 | 42000 | 15.4 | 13 | No | 208875485 | All | USA | No
EL17XC1-042-230A** | C35-49C+TDR+TXV | SL280UH110XV60C | R-410A | 42000 | 16.4 | 13.5 | 42000 | 15.4 | 13 | No | 208875486 | All | USA | No
EL17XC1-042-230A** | C35-49C+TDR+TXV | SL297UH080NV48C | R-410A | 42000 | 16.6 | 14 | 42000 | 15.6 | 13 | No | 208875487 | All | USA,Canada | No
EL17XC1-042-230A** | C35-49C+TDR+TXV | SL297UH080NV60C | R-410A | 42000 | 16.6 | 13.5 | 42000 | 15.6 | 13 | No | 208875488 | All | USA,Canada | No
EL17XC1-042-230A** | C35-49C+TDR+TXV | SLP99UH090XV36C | R-410A | 42000 | 16.4 | 13.5 | 42000 | 15.4 | 13 | No | 208875491 | All | USA,Canada | No
EL17XC1-042-230A** | C35-49C+TDR+TXV | SLP99UH090XV48C | R-410A | 42000 | 16.4 | 13.5 | 42000 | 15.6 | 13 | No | 208875492 | All | USA,Canada | No
EL17XC1-042-230A** | C35-49C+TDR+TXV | SLP99UH090XV60C | R-410A | 42000 | 16.4 | 13.5 | 42000 | 15.4 | 13 | No | 208875493 | All | USA,Canada | No
EL17XC1-042-230A** | C35-49C+TDR+TXV | SLP99UH110XV60C | R-410A | 42000 | 16.6 | 13.5 | 42000 | 15.4 | 13 | No | 208875494 | All | USA,Canada | No
EL17XC1-042-230A** | C35-50/60C+TDR+TXV | EL180UH100NE60C | R-410A | 42000 | 16.2 | 13.5 | 41500 | 14.7 | 12.2 | No | 208875495 | All | USA | No
EL17XC1-042-230A** | C35-50/60C+TDR+TXV | EL195UH080NE48C | R-410A | 41500 | 15.5 | 13 | 41000 | 15.2 | 12.5 | No | 208875496 | All | USA,Canada | No
EL17XC1-042-230A** | C35-50/60C+TDR+TXV | EL195UH100NE60C | R-410A | 41000 | 16.2 | 13.5 | 41000 | 15.2 | 12.5 | No | 208875497 | All | USA,Canada | No
EL17XC1-042-230A** | C35-50/60C+TDR+TXV | EL196UH090XE48C | R-410A | 41000 | 16.2 | 13.5 | 41000 | 15.2 | 12.5 | No | 208875498 | All | USA,Canada | No
EL17XC1-042-230A** | C35-50/60C+TDR+TXV | EL196UH110XE60C | R-410A | 41500 | 16.4 | 13.5 | 41500 | 15.4 | 13 | No | 208875499 | All | USA,Canada | No
EL17XC1-042-230A** | C35-50/60C+TDR+TXV | EL280UH110E48C | R-410A | 42000 | 16.6 | 13.5 | 41000 | 15.6 | 13 | No | 208875500 | All | USA | No
EL17XC1-042-230A** | C35-50/60C+TDR+TXV | EL280UH110E60C | R-410A | 42000 | 16.6 | 13.5 | 42000 | 15.6 | 13 | No | 208875501 | All | USA | No
EL17XC1-042-230A** | C35-50/60C+TDR+TXV | EL280UH110XE60C | R-410A | 42000 | 16.6 | 13.5 | 42000 | 15.6 | 13 | No | 208875502 | All | USA | No
EL17XC1-042-230A** | C35-50/60C+TDR+TXV | EL297UH090XE48C | R-410A | - - - | - - - | - - - | 41000 | 15.2 | 12.5 | Yes | 213500337 | All | USA,Canada | No
EL17XC1-042-230A** | C35-50/60C+TDR+TXV | EL297UH090XV36C | R-410A | - - - | - - - | - - - | 41500 | 15.2 | 12.5 | No | 213186493 | All | USA,Canada | No
EL17XC1-042-230A** | C35-50/60C+TDR+TXV | EL297UH090XV48C | R-410A | - - - | - - - | - - - | 41500 | 15.2 | 12.5 | No | 213186494 | All | USA,Canada | No
EL17XC1-042-230A** | C35-50/60C+TDR+TXV | EL297UH090XV60C | R-410A | - - - | - - - | - - - | 42000 | 15.2 | 12.5 | No | 213186495 | All | USA,Canada | No
EL17XC1-042-230A** | C35-50/60C+TDR+TXV | EL297UH110XE60C | R-410A | - - - | - - - | - - - | 41500 | 15.4 | 13 | No | 213433942 | All | USA,Canada | No
EL17XC1-042-230A** | C35-50/60C+TDR+TXV | EL297UH110XV48C | R-410A | - - - | - - - | - - - | 41500 | 15.2 | 12.5 | No | 213186496 | All | USA,Canada | No
EL17XC1-042-230A** | C35-50/60C+TDR+TXV | EL297UH110XV60C | R-410A | - - - | - - - | - - - | 41500 | 15.2 | 12.5 | No | 213183468 | All | USA,Canada | No
EL17XC1-042-230A** | C35-50/60C+TDR+TXV | ML180UH090E60C | R-410A | 41500 | 16.6 | 13.5 | 41000 | 15.6 | 13 | No | 208875510 | All | USA | No
EL17XC1-042-230A** | C35-50/60C+TDR+TXV | ML180UH110E60C | R-410A | 42000 | 16.4 | 13.5 | 41500 | 15.2 | 12.5 | No | 208875511 | All | USA | No
EL17XC1-042-230A** | C35-50/60C+TDR+TXV | ML180UH110V60C | R-410A | 42000 | 16.6 | 13.5 | 42000 | 15.6 | 13 | No | 208875512 | All | USA | No
EL17XC1-042-230A** | C35-50/60C+TDR+TXV | ML180UH110XE60C | R-410A | 42000 | 16.4 | 13.5 | 41500 | 15.2 | 12.5 | No | 208875513 | All | USA | No
EL17XC1-042-230A** | C35-50/60C+TDR+TXV | ML193UH090XE48C | R-410A | 41000 | 16.2 | 13.5 | 42000 | 14.7 | 12.2 | No | 208875514 | All | USA | No
EL17XC1-042-230A** | C35-50/60C+TDR+TXV | ML193UH110XE48C | R-410A | 41000 | 16.4 | 13.5 | 42000 | 15.2 | 12.5 | No | 208875515 | All | USA | No
EL17XC1-042-230A** | C35-50/60C+TDR+TXV | ML193UH110XE60C | R-410A | 41000 | 16.4 | 13.5 | 41000 | 15.2 | 12.5 | No | 208875516 | All | USA | No
EL17XC1-042-230A** | C35-50/60C+TDR+TXV | ML196UH090XE36C | R-410A | 41000 | 16 | 13 | 41000 | 15.2 | 12.5 | No | 208875517 | All | USA,Canada | No
EL17XC1-042-230A** | C35-50/60C+TDR+TXV | ML196UH090XE48C | R-410A | 41000 | 16.2 | 13.5 | 41000 | 15.2 | 12.5 | No | 208875518 | All | USA,Canada | No
EL17XC1-042-230A** | C35-50/60C+TDR+TXV | ML196UH090XE60C | R-410A | 41000 | 16.4 | 13.5 | 41000 | 15.2 | 12.5 | No | 208875519 | All | USA,Canada | No
EL17XC1-042-230A** | C35-50/60C+TDR+TXV | ML196UH110XE60C | R-410A | 41500 | 16.4 | 13.5 | 41500 | 15.4 | 13 | No | 208875520 | All | USA,Canada | No
EL17XC1-042-230A** | C35-50/60C+TDR+TXV | ML296UH090XV48C | R-410A | 42000 | 16 | 13 | 42000 | 15.2 | 12.5 | No | 208875521 | All | USA,Canada | No
EL17XC1-042-230A** | C35-50/60C+TDR+TXV | ML296UH110XV60C | R-410A | 42000 | 16.2 | 13.5 | 42000 | 15.4 | 13 | No | 208875522 | All | USA,Canada | No
EL17XC1-042-230A** | C35-50/60C+TDR+TXV | SL280UH080NV60C | R-410A | 42000 | 16.4 | 13.8 | 41500 | 15.6 | 13 | No | 208875523 | All | USA | No
EL17XC1-042-230A** | C35-50/60C+TDR+TXV | SL280UH090V60C | R-410A | 42000 | 16.2 | 13.5 | 42000 | 15.2 | 12.5 | No | 208875524 | All | USA | No
EL17XC1-042-230A** | C35-50/60C+TDR+TXV | SL280UH090XV60C | R-410A | 42000 | 16.2 | 13.5 | 42000 | 15.2 | 12.5 | No | 208875525 | All | USA | No
EL17XC1-042-230A** | C35-50/60C+TDR+TXV | SL280UH100NV60C | R-410A | 42000 | 16.6 | 14 | 42000 | 15.4 | 13 | No | 208875526 | All | USA | No
EL17XC1-042-230A** | C35-50/60C+TDR+TXV | SL280UH110V60C | R-410A | 42000 | 16 | 13 | 41500 | 15.2 | 12.5 | No | 208875527 | All | USA | No
EL17XC1-042-230A** | C35-50/60C+TDR+TXV | SL280UH110XV60C | R-410A | 42000 | 16 | 13 | 41500 | 15.2 | 12.5 | No | 208875528 | All | USA | No
EL17XC1-042-230A** | C35-50/60C+TDR+TXV | SL297UH080NV48C | R-410A | 42000 | 16.2 | 13.5 | 42000 | 15.2 | 12.5 | No | 208875529 | All | USA,Canada | No
EL17XC1-042-230A** | C35-50/60C+TDR+TXV | SL297UH080NV60C | R-410A | 42000 | 16 | 13.5 | 42000 | 15.2 | 12.5 | No | 208875530 | All | USA,Canada | No
EL17XC1-042-230A** | C35-50/60C+TDR+TXV | SLP99UH090XV36C | R-410A | 42000 | 16 | 13 | 41500 | 15.2 | 12.5 | No | 208875533 | All | USA,Canada | No
EL17XC1-042-230A** | C35-50/60C+TDR+TXV | SLP99UH090XV48C | R-410A | 42000 | 16 | 13.5 | 41500 | 15.2 | 12.5 | No | 208875534 | All | USA,Canada | No
EL17XC1-042-230A** | C35-50/60C+TDR+TXV | SLP99UH090XV60C | R-410A | 42000 | 16 | 13 | 42000 | 15.2 | 12.5 | No | 208875535 | All | USA,Canada | No
EL17XC1-042-230A** | C35-50/60C+TDR+TXV | SLP99UH110XV60C | R-410A | 42000 | 16.2 | 13.5 | 42000 | 15.2 | 12.5 | No | 208875536 | All | USA,Canada | No
EL17XC1-042-230A** | C35-60C+TDR+TXV | - - - | R-410A | 42000 | 15.5 | 12.7 | 42000 | 14.4 | 12.2 | No | 208875292 | All | USA,Canada | No
EL17XC1-042-230A** | C35-60C+TDR+TXV | EL180UH100NE60C | R-410A | 42000 | 16.8 | 14 | 42000 | 15.6 | 13 | No | 208875537 | All | USA | No
EL17XC1-042-230A** | C35-60C+TDR+TXV | EL195UH080NE48C | R-410A | 42000 | 16.4 | 13.5 | 42000 | 15.6 | 13 | No | 208875538 | All | USA,Canada | No
EL17XC1-042-230A** | C35-60C+TDR+TXV | EL195UH100NE60C | R-410A | 42000 | 16.8 | 14 | 42000 | 15.8 | 13 | No | 208875539 | All | USA,Canada | No
EL17XC1-042-230A** | C35-60C+TDR+TXV | EL196UH090XE48C | R-410A | 42000 | 16.8 | 14 | 42000 | 15.8 | 13 | No | 208875540 | All | USA,Canada | No
EL17XC1-042-230A** | C35-60C+TDR+TXV | EL196UH110XE60C | R-410A | 42000 | 16.8 | 14 | 42000 | 16 | 13.5 | No | 208875541 | All | USA,Canada | Yes
EL17XC1-042-230A** | C35-60C+TDR+TXV | EL280UH110E48C | R-410A | 42000 | 17.2 | 14 | 42000 | 16.2 | 13.5 | No | 208875542 | All | USA | Yes
EL17XC1-042-230A** | C35-60C+TDR+TXV | EL280UH110E60C | R-410A | 42000 | 17.2 | 14 | 42000 | 16.2 | 13.5 | No | 208875543 | All | USA | Yes
EL17XC1-042-230A** | C35-60C+TDR+TXV | EL280UH110XE60C | R-410A | 42000 | 17.2 | 14 | 42000 | 16.2 | 13.5 | No | 208875544 | All | USA | Yes
EL17XC1-042-230A** | C35-60C+TDR+TXV | EL297UH090XE48C | R-410A | - - - | - - - | - - - | 42000 | 15.8 | 13 | Yes | 213500338 | All | USA,Canada | No
EL17XC1-042-230A** | C35-60C+TDR+TXV | EL297UH090XV36C | R-410A | - - - | - - - | - - - | 42000 | 15.8 | 13 | No | 213186497 | All | USA,Canada | No
EL17XC1-042-230A** | C35-60C+TDR+TXV | EL297UH090XV48C | R-410A | - - - | - - - | - - - | 42000 | 15.8 | 13 | No | 213186498 | All | USA,Canada | No
EL17XC1-042-230A** | C35-60C+TDR+TXV | EL297UH090XV60C | R-410A | - - - | - - - | - - - | 42000 | 15.6 | 13 | No | 213186499 | All | USA,Canada | No
EL17XC1-042-230A** | C35-60C+TDR+TXV | EL297UH110XE60C | R-410A | - - - | - - - | - - - | 42000 | 16 | 13.5 | No | 213433943 | All | USA,Canada | Yes
EL17XC1-042-230A** | C35-60C+TDR+TXV | EL297UH110XV48C | R-410A | - - - | - - - | - - - | 42000 | 15.8 | 13 | No | 213186500 | All | USA,Canada | No
EL17XC1-042-230A** | C35-60C+TDR+TXV | EL297UH110XV60C | R-410A | - - - | - - - | - - - | 42000 | 15.8 | 13 | No | 213183469 | All | USA,Canada | No
EL17XC1-042-230A** | C35-60C+TDR+TXV | ML180UH090E60C | R-410A | 42000 | 17.2 | 14 | 42000 | 16 | 13.5 | No | 208875552 | All | USA | Yes
EL17XC1-042-230A** | C35-60C+TDR+TXV | ML180UH110E60C | R-410A | 42000 | 17 | 14 | 42000 | 16 | 13 | No | 208875553 | All | USA | Yes
EL17XC1-042-230A** | C35-60C+TDR+TXV | ML180UH110V60C | R-410A | 42000 | 17.2 | 14 | 42000 | 16.4 | 13.5 | No | 208875554 | All | USA | Yes
EL17XC1-042-230A** | C35-60C+TDR+TXV | ML180UH110XE60C | R-410A | 42000 | 17 | 14 | 42000 | 16 | 13 | No | 208875555 | All | USA | Yes
EL17XC1-042-230A** | C35-60C+TDR+TXV | ML193UH090XE36C | R-410A | 42000 | 16.6 | 13.5 | 42000 | 15.8 | 13 | No | 208875556 | All | USA | No
EL17XC1-042-230A** | C35-60C+TDR+TXV | ML193UH090XE48C | R-410A | 42000 | 16.8 | 14 | 42000 | 15.6 | 13 | No | 208875557 | All | USA | No
EL17XC1-042-230A** | C35-60C+TDR+TXV | ML193UH110XE48C | R-410A | 42000 | 17 | 14 | 42000 | 15.8 | 13 | No | 208875558 | All | USA | No
EL17XC1-042-230A** | C35-60C+TDR+TXV | ML193UH110XE60C | R-410A | 42000 | 16.8 | 14 | 42000 | 16 | 13 | No | 208875559 | All | USA | Yes
EL17XC1-042-230A** | C35-60C+TDR+TXV | ML196UH090XE36C | R-410A | 42000 | 16.4 | 13.5 | 42000 | 15.6 | 13 | No | 208875560 | All | USA,Canada | No
EL17XC1-042-230A** | C35-60C+TDR+TXV | ML196UH090XE48C | R-410A | 42000 | 16.8 | 14 | 42000 | 15.8 | 13 | No | 208875561 | All | USA,Canada | No
EL17XC1-042-230A** | C35-60C+TDR+TXV | ML196UH090XE60C | R-410A | 42000 | 16.8 | 14 | 42000 | 15.8 | 13 | No | 208875562 | All | USA,Canada | No
EL17XC1-042-230A** | C35-60C+TDR+TXV | ML196UH110XE60C | R-410A | 42000 | 16.8 | 14 | 42000 | 16 | 13.5 | No | 208875563 | All | USA,Canada | Yes
EL17XC1-042-230A** | C35-60C+TDR+TXV | ML296UH090XV48C | R-410A | 42000 | 16.8 | 13.5 | 42000 | 15.8 | 13 | No | 208875564 | All | USA,Canada | No
EL17XC1-042-230A** | C35-60C+TDR+TXV | ML296UH110XV60C | R-410A | 42000 | 17 | 14 | 42000 | 16 | 13.5 | No | 208875565 | All | USA,Canada | Yes
EL17XC1-042-230A** | C35-60C+TDR+TXV | SL280UH080NV60C | R-410A | 42000 | 17.2 | 14 | 42000 | 16.2 | 13.5 | No | 208875566 | All | USA | Yes
EL17XC1-042-230A** | C35-60C+TDR+TXV | SL280UH090V60C | R-410A | 42000 | 17 | 14 | 42000 | 15.8 | 13 | No | 208875567 | All | USA | No
EL17XC1-042-230A** | C35-60C+TDR+TXV | SL280UH090XV60C | R-410A | 42000 | 17 | 14 | 42000 | 15.8 | 13 | No | 208875568 | All | USA | No
EL17XC1-042-230A** | C35-60C+TDR+TXV | SL280UH100NV60C | R-410A | 42000 | 17.4 | 14.5 | 42000 | 16 | 13.5 | No | 208875569 | All | USA | Yes
EL17XC1-042-230A** | C35-60C+TDR+TXV | SL280UH110V60C | R-410A | 42000 | 16.6 | 14 | 42000 | 15.8 | 13 | No | 208875570 | All | USA | No
EL17XC1-042-230A** | C35-60C+TDR+TXV | SL280UH110XV60C | R-410A | 42000 | 16.6 | 14 | 42000 | 15.8 | 13 | No | 208875571 | All | USA | No
EL17XC1-042-230A** | C35-60C+TDR+TXV | SL297UH080NV48C | R-410A | 42000 | 16.8 | 14 | 42000 | 15.8 | 13 | No | 208875572 | All | USA,Canada | No
EL17XC1-042-230A** | C35-60C+TDR+TXV | SL297UH080NV60C | R-410A | 42000 | 16.8 | 14 | 42000 | 15.8 | 13 | No | 208875573 | All | USA,Canada | No
EL17XC1-042-230A** | C35-60C+TDR+TXV | SLP99UH090XV36C | R-410A | 42000 | 16.6 | 14 | 42000 | 15.8 | 13 | No | 208875576 | All | USA,Canada | No
EL17XC1-042-230A** | C35-60C+TDR+TXV | SLP99UH090XV48C | R-410A | 42000 | 16.8 | 14 | 42000 | 15.8 | 13 | No | 208875577 | All | USA,Canada | No
EL17XC1-042-230A** | C35-60C+TDR+TXV | SLP99UH090XV60C | R-410A | 42000 | 16.6 | 14 | 42000 | 15.6 | 13 | No | 208875578 | All | USA,Canada | No
EL17XC1-042-230A** | C35-60C+TDR+TXV | SLP99UH110XV60C | R-410A | 42000 | 16.8 | 14 | 42000 | 15.8 | 13 | No | 208875579 | All | USA,Canada | No
EL17XC1-042-230A** | C35-60D+TDR+TXV | - - - | R-410A | 42000 | 15.1 | 12.7 | 42000 | 14.3 | 12.2 | No | 208875293 | All | USA,Canada | No
EL17XC1-042-230A** | C35-60D+TDR+TXV | EL297UH135XE60D | R-410A | - - - | - - - | - - - | 42000 | 15.8 | 13 | No | 213433944 | All | USA,Canada | No
EL17XC1-042-230A** | C35-60D+TDR+TXV | ML180UH135E60D | R-410A | 42000 | 16.8 | 14 | 42000 | 15.6 | 13 | No | 208875581 | All | USA | No
EL17XC1-042-230A** | C35-60D+TDR+TXV | ML196UH135XE60D | R-410A | 42000 | 16.6 | 14 | 42000 | 15.6 | 13 | No | 208875582 | All | USA,Canada | No
EL17XC1-042-230A** | C35-60D+TDR+TXV | SL280UH135V60D | R-410A | 42000 | 17 | 14 | 42000 | 15.8 | 13 | No | 208875583 | All | USA | No
EL17XC1-042-230A** | CBA25UH-042-230 | - - - | R-410A | 42000 | 15.1 | 12.7 | 42000 | 14.4 | 12.2 | No | 208875584 | All | USA,Canada | No
EL17XC1-042-230A** | CBA25UHE-042-230 | - - - | R-410A | - - - | - - - | - - - | 41000 | 15.2 | 12.5 | Yes | 212510742 | All | USA,Canada | No
EL17XC1-042-230A** | CBA25UHV-042-230 | - - - | R-410A | 42000 | 16.6 | 13.5 | 42000 | 15.6 | 13 | No | 208875585 | All | USA,Canada | No
EL17XC1-042-230A** | CBA25UHV-048-230 | - - - | R-410A | 42000 | 16.8 | 14 | 42000 | 15.8 | 13 | No | 208875586 | All | USA,Canada | No
EL17XC1-042-230A** | CBA27UHE-042-230+TDR | - - - | R-410A | 42000 | 16.8 | 14 | 42000 | 15.8 | 13 | No | 208875587 | All | USA,Canada | No
EL17XC1-042-230A** | CBA27UHE-048-230+TDR | - - - | R-410A | 42000 | 16.8 | 14 | 42000 | 16 | 13.5 | No | 208875588 | All | USA,Canada | Yes
EL17XC1-042-230A** | CBA38MV-036-230+TDR | - - - | R-410A | 41000 | 16 | 13 | 41000 | 15.2 | 12.5 | No | 208875589 | All | USA,Canada | No
EL17XC1-042-230A** | CBA38MV-042-230+TDR | - - - | R-410A | 42000 | 17 | 14 | 42000 | 15.8 | 13 | No | 208875590 | All | USA,Canada | No
EL17XC1-042-230A** | CBA38MV-048-230+TDR | - - - | R-410A | 42000 | 17 | 14 | 42000 | 16 | 13 | No | 208875591 | All | USA,Canada | Yes
EL17XC1-042-230A** | CBK45UHET-042-230 | - - - | R-410A | - - - | - - - | - - - | 41000 | 15 | 12.5 | No | 214860720 | All | USA,Canada | No
EL17XC1-042-230A** | CBK45UHPT-042-230 | - - - | R-410A | - - - | - - - | - - - | 42000 | 14.4 | 12.2 | No | 214860616 | All | USA,Canada | No
EL17XC1-042-230A** | CBK45UHVT-042-230 | - - - | R-410A | - - - | - - - | - - - | 42000 | 15.6 | 13 | No | 214860617 | All | USA,Canada | No
EL17XC1-042-230A** | CBK45UHVT-048-230 | - - - | R-410A | - - - | - - - | - - - | 42000 | 15.8 | 13 | No | 214860618 | All | USA,Canada | No
EL17XC1-042-230A** | CBK47UHET-042-230 | - - - | R-410A | - - - | - - - | - - - | 42000 | 15.8 | 13 | No | 214860619 | All | USA,Canada | No
EL17XC1-042-230A** | CBK47UHET-048-230 | - - - | R-410A | - - - | - - - | - - - | 42000 | 16 | 13 | Yes | 214860712 | All | USA,Canada | Yes
EL17XC1-042-230A** | CH23-31+TDR+TXV | ML180UH070V36B | R-410A | 37000 | 15 | 12.2 | 37400 | 14.3 | 11.7 | No | 208875592 | All | USA | No
EL17XC1-042-230A** | CH23-31+TDR+TXV | ML180UH070V48B | R-410A | 38000 | 15 | 12.5 | 38000 | 14.3 | 11.7 | No | 208875593 | All | USA | No
EL17XC1-042-230A** | CH23-31+TDR+TXV | ML180UH110V60C | R-410A | 38500 | 15.4 | 12.7 | 38500 | 14.4 | 12.2 | No | 208875594 | All | USA | No
EL17XC1-042-230A** | CH23-31+TDR+TXV | ML196UH090XE60C | R-410A | 37600 | 15 | 12.5 | 37600 | 14.3 | 11.7 | No | 208875595 | All | USA,Canada | No
EL17XC1-042-230A** | CH23-41+TDR+TXV | EL196UH030XE36B | R-410A | 40000 | 15.1 | 12.6 | 39000 | 14.4 | 12.2 | No | 208875596 | All | USA,Canada | No
EL17XC1-042-230A** | CH23-41+TDR+TXV | ML180UH070V36B | R-410A | 40500 | 15.8 | 13 | 40000 | 14.7 | 12.2 | No | 208875597 | All | USA | No
EL17XC1-042-230A** | CH23-41+TDR+TXV | ML180UH070V48B | R-410A | 41000 | 16 | 13 | 40500 | 15.2 | 12.5 | No | 208875598 | All | USA | No
EL17XC1-042-230A** | CH23-41+TDR+TXV | ML180UH090V48B | R-410A | 41000 | 15.8 | 13 | 40500 | 14.7 | 12.2 | No | 208875599 | All | USA | No
EL17XC1-042-230A** | CH23-41+TDR+TXV | ML180UH110V60C | R-410A | 41000 | 16.2 | 13.5 | 41000 | 15.2 | 12.5 | No | 208875600 | All | USA | No
EL17XC1-042-230A** | CH23-41+TDR+TXV | ML196UH030XE36B | R-410A | 40000 | 15.1 | 12.6 | 39000 | 14.4 | 12.2 | No | 208875601 | All | USA,Canada | No
EL17XC1-042-230A** | CH23-41+TDR+TXV | ML196UH070XE48B | R-410A | 40500 | 15.2 | 12.7 | 39500 | 14.4 | 12.2 | No | 208875602 | All | USA,Canada | No
EL17XC1-042-230A** | CH23-41+TDR+TXV | ML196UH090XE36C | R-410A | 40000 | 15.5 | 13 | 40000 | 14.4 | 12.2 | No | 208875603 | All | USA,Canada | No
EL17XC1-042-230A** | CH23-41+TDR+TXV | ML196UH090XE60C | R-410A | 40000 | 16 | 13 | 40000 | 15.2 | 12.5 | No | 208875604 | All | USA,Canada | No
EL17XC1-042-230A** | CH23-41+TDR+TXV | ML196UH135XE60D | R-410A | 41500 | 15.8 | 13 | 40500 | 14.7 | 12.2 | No | 208875605 | All | USA,Canada | No
EL17XC1-042-230A** | CH23-51+TDR+TXV | EL180UH100NE60C | R-410A | 41000 | 16 | 13 | 40000 | 14.7 | 12.2 | No | 208875606 | All | USA | No
EL17XC1-042-230A** | CH23-51+TDR+TXV | EL196UH030XE36B | R-410A | 40000 | 15.1 | 12.6 | 39000 | 14.4 | 12.2 | No | 208875607 | All | USA,Canada | No
EL17XC1-042-230A** | CH23-51+TDR+TXV | EL280UH045E36A | R-410A | 41000 | 15.5 | 13 | 40000 | 14.7 | 12.2 | No | 208875608 | All | USA | No
EL17XC1-042-230A** | CH23-51+TDR+TXV | EL280UH070E36A | R-410A | 40000 | 15.5 | 13 | 39500 | 14.7 | 12.2 | No | 208875609 | All | USA | No
EL17XC1-042-230A** | CH23-51+TDR+TXV | EL280UH070XE36A | R-410A | 40000 | 15.5 | 13 | 39500 | 14.7 | 12.2 | No | 208875610 | All | USA | No
EL17XC1-042-230A** | CH23-51+TDR+TXV | EL280UH090E36B | R-410A | 40500 | 16 | 13 | 40500 | 14.7 | 12.2 | No | 208875611 | All | USA | No
EL17XC1-042-230A** | CH23-51+TDR+TXV | EL280UH090E48B | R-410A | 40500 | 16 | 13 | 40500 | 15.2 | 12.5 | No | 208875612 | All | USA | No
EL17XC1-042-230A** | CH23-51+TDR+TXV | EL280UH090XE48B | R-410A | 40500 | 16 | 13 | 40500 | 15.2 | 12.5 | No | 208875613 | All | USA | No
EL17XC1-042-230A** | CH23-51+TDR+TXV | EL280UH110E48C | R-410A | 40500 | 16.2 | 13.5 | 40500 | 15.2 | 12.5 | No | 208875614 | All | USA | No
EL17XC1-042-230A** | CH23-51+TDR+TXV | EL280UH110E60C | R-410A | 41000 | 16.2 | 13.5 | 41000 | 15.2 | 12.5 | No | 208875615 | All | USA | No
EL17XC1-042-230A** | CH23-51+TDR+TXV | EL280UH110XE60C | R-410A | 41000 | 16.2 | 13.5 | 41000 | 15.2 | 12.5 | No | 208875616 | All | USA | No
EL17XC1-042-230A** | CH23-51+TDR+TXV | EL297UH090XV48C | R-410A | - - - | - - - | - - - | 40500 | 14.7 | 12.2 | No | 213186501 | All | USA,Canada | No
EL17XC1-042-230A** | CH23-51+TDR+TXV | EL297UH090XV60C | R-410A | - - - | - - - | - - - | 41000 | 14.7 | 12.2 | No | 213186502 | All | USA,Canada | No
EL17XC1-042-230A** | CH23-51+TDR+TXV | EL297UH110XV48C | R-410A | - - - | - - - | - - - | 40500 | 14.7 | 12.2 | No | 213186503 | All | USA,Canada | No
EL17XC1-042-230A** | CH23-51+TDR+TXV | EL297UH110XV60C | R-410A | - - - | - - - | - - - | 40500 | 14.7 | 12.2 | No | 213183470 | All | USA,Canada | No
EL17XC1-042-230A** | CH23-51+TDR+TXV | ML180UH070V36B | R-410A | 40500 | 15.8 | 13 | 40000 | 14.7 | 12.2 | No | 208875621 | All | USA | No
EL17XC1-042-230A** | CH23-51+TDR+TXV | ML180UH070V48B | R-410A | 41000 | 16 | 13 | 40500 | 15.2 | 12.5 | No | 208875622 | All | USA | No
EL17XC1-042-230A** | CH23-51+TDR+TXV | ML180UH090E60C | R-410A | 40500 | 16.2 | 13.5 | 40500 | 15.4 | 13 | No | 208875623 | All | USA | No
EL17XC1-042-230A** | CH23-51+TDR+TXV | ML180UH090V48B | R-410A | 41000 | 16 | 13 | 40500 | 14.7 | 12.2 | No | 208875624 | All | USA | No
EL17XC1-042-230A** | CH23-51+TDR+TXV | ML180UH110E60C | R-410A | 40500 | 16.2 | 13.5 | 40000 | 15.2 | 12.5 | No | 208875625 | All | USA | No
EL17XC1-042-230A** | CH23-51+TDR+TXV | ML180UH110V60C | R-410A | 41500 | 16.4 | 13.5 | 41000 | 15.2 | 12.5 | No | 208875626 | All | USA | No
EL17XC1-042-230A** | CH23-51+TDR+TXV | ML180UH110XE60C | R-410A | 40500 | 16.2 | 13.5 | 40000 | 15.2 | 12.5 | No | 208875627 | All | USA | No
EL17XC1-042-230A** | CH23-51+TDR+TXV | ML193UH030XE36B | R-410A | 40000 | 15.1 | 12.7 | 39000 | 14.4 | 12.2 | No | 208875628 | All | USA | No
EL17XC1-042-230A** | CH23-51+TDR+TXV | ML193UH045XE36B | R-410A | 40500 | 15.1 | 12.7 | 39500 | 14.4 | 12.2 | No | 208875629 | All | USA | No
EL17XC1-042-230A** | CH23-51+TDR+TXV | ML193UH070XE36B | R-410A | 40500 | 15.1 | 13 | 39500 | 14.7 | 12.2 | No | 208875630 | All | USA | No
EL17XC1-042-230A** | CH23-51+TDR+TXV | ML193UH090XE36C | R-410A | 40000 | 15.5 | 13 | 40500 | 15.2 | 12.5 | No | 208875631 | All | USA | No
EL17XC1-042-230A** | CH23-51+TDR+TXV | ML193UH090XE48C | R-410A | 40500 | 16 | 13 | 40000 | 15.2 | 12.5 | No | 208875632 | All | USA | No
EL17XC1-042-230A** | CH23-51+TDR+TXV | ML193UH110XE48C | R-410A | 40500 | 16 | 13.5 | 40000 | 15.2 | 12.5 | No | 208875633 | All | USA | No
EL17XC1-042-230A** | CH23-51+TDR+TXV | ML193UH110XE60C | R-410A | 40500 | 16 | 13 | 40500 | 15.2 | 12.5 | No | 208875634 | All | USA | No
EL17XC1-042-230A** | CH23-51+TDR+TXV | ML196UH030XE36B | R-410A | 40000 | 15.1 | 12.6 | 39000 | 14.4 | 12.2 | No | 208875635 | All | USA,Canada | No
EL17XC1-042-230A** | CH23-51+TDR+TXV | ML196UH070XE48B | R-410A | 40500 | 15.4 | 12.7 | 39500 | 14.4 | 12.2 | No | 208875636 | All | USA,Canada | No
EL17XC1-042-230A** | CH23-51+TDR+TXV | ML196UH090XE36C | R-410A | 40000 | 15.5 | 13 | 40000 | 14.7 | 12.2 | No | 208875637 | All | USA,Canada | No
EL17XC1-042-230A** | CH23-51+TDR+TXV | ML196UH090XE60C | R-410A | 40500 | 16 | 13 | 40500 | 15.2 | 12.5 | No | 208875638 | All | USA,Canada | No
EL17XC1-042-230A** | CH23-51+TDR+TXV | ML196UH135XE60D | R-410A | 41500 | 15.8 | 13 | 40500 | 15.2 | 12.5 | No | 208875639 | All | USA,Canada | No
EL17XC1-042-230A** | CH23-51+TDR+TXV | ML296UH090XV48C | R-410A | 41000 | 15.8 | 13 | 41000 | 14.7 | 12.2 | No | 208875640 | All | USA,Canada | No
EL17XC1-042-230A** | CH23-51+TDR+TXV | ML296UH110XV60C | R-410A | 41000 | 16 | 13 | 41000 | 15.2 | 12.5 | No | 208875641 | All | USA,Canada | No
EL17XC1-042-230A** | CH23-51+TDR+TXV | SL280UH090V60C | R-410A | 41500 | 16 | 13.5 | 41000 | 15.2 | 12.5 | No | 208875642 | All | USA | No
EL17XC1-042-230A** | CH23-51+TDR+TXV | SL280UH100NV60C | R-410A | 41500 | 16.4 | 13.5 | 41000 | 15.2 | 12.5 | No | 208875643 | All | USA | No
EL17XC1-042-230A** | CH23-51+TDR+TXV | SL280UH110V60C | R-410A | 41000 | 15.8 | 13 | 40500 | 14.7 | 12.2 | No | 208875644 | All | USA | No
EL17XC1-042-230A** | CH23-51+TDR+TXV | SL280UH110XV60C | R-410A | 41000 | 15.8 | 13 | 40500 | 14.7 | 12.2 | No | 208875645 | All | USA | No
EL17XC1-042-230A** | CH23-51+TDR+TXV | SL297UH080NV48C | R-410A | 41000 | 16 | 13 | 40500 | 14.7 | 12.2 | No | 208875646 | All | USA,Canada | No
EL17XC1-042-230A** | CH23-51+TDR+TXV | SL297UH080NV60C | R-410A | 41500 | 15.5 | 13 | 41000 | 14.7 | 12.2 | No | 208875647 | All | USA,Canada | No
EL17XC1-042-230A** | CH23-51+TDR+TXV | SLP99UH090XV48C | R-410A | 41000 | 15.8 | 13 | 40500 | 14.7 | 12.2 | No | 208875648 | All | USA,Canada | No
EL17XC1-042-230A** | CH23-51+TDR+TXV | SLP99UH090XV60C | R-410A | 41000 | 15.8 | 13 | 41000 | 14.7 | 12.2 | No | 208875649 | All | USA,Canada | No
EL17XC1-042-230A** | CH23-51+TDR+TXV | SLP99UH110XV60C | R-410A | 41000 | 16 | 13 | 40500 | 14.7 | 12.2 | No | 208875650 | All | USA,Canada | No
EL17XC1-042-230A** | CH23-65+TDR+TXV | EL180UH100NE60C | R-410A | 40500 | 16.2 | 13.5 | 40500 | 15.2 | 12.5 | No | 208875651 | All | USA | No
EL17XC1-042-230A** | CH23-65+TDR+TXV | EL196UH030XE36B | R-410A | 40500 | 15.4 | 12.7 | 39500 | 14.7 | 12.2 | No | 208875652 | All | USA,Canada | No
EL17XC1-042-230A** | CH23-65+TDR+TXV | EL280UH045E36A | R-410A | 41500 | 15.5 | 13 | 40500 | 15.2 | 12.5 | No | 208875653 | All | USA | No
EL17XC1-042-230A** | CH23-65+TDR+TXV | EL280UH070E36A | R-410A | 40500 | 15.5 | 13 | 40500 | 14.7 | 12.2 | No | 208875654 | All | USA | No
EL17XC1-042-230A** | CH23-65+TDR+TXV | EL280UH070XE36A | R-410A | 40500 | 15.5 | 13 | 40500 | 14.7 | 12.2 | No | 208875655 | All | USA | No
EL17XC1-042-230A** | CH23-65+TDR+TXV | EL280UH090E36B | R-410A | 41000 | 16 | 13.5 | 40500 | 15.2 | 12.5 | No | 208875656 | All | USA | No
EL17XC1-042-230A** | CH23-65+TDR+TXV | EL280UH090E48B | R-410A | 41000 | 16.2 | 13.5 | 41000 | 15.2 | 13 | No | 208875657 | All | USA | No
EL17XC1-042-230A** | CH23-65+TDR+TXV | EL280UH090XE48B | R-410A | 41000 | 16.2 | 13.5 | 41000 | 15.2 | 13 | No | 208875658 | All | USA | No
EL17XC1-042-230A** | CH23-65+TDR+TXV | EL280UH110E48C | R-410A | 41000 | 16.4 | 13.5 | 41000 | 15.4 | 13 | No | 208875659 | All | USA | No
EL17XC1-042-230A** | CH23-65+TDR+TXV | EL280UH110E60C | R-410A | 41500 | 16.4 | 13.5 | 41500 | 15.4 | 13 | No | 208875660 | All | USA | No
EL17XC1-042-230A** | CH23-65+TDR+TXV | EL280UH110XE60C | R-410A | 41500 | 16.4 | 13.5 | 41500 | 15.4 | 13 | No | 208875661 | All | USA | No
EL17XC1-042-230A** | CH23-65+TDR+TXV | EL297UH090XV48C | R-410A | - - - | - - - | - - - | 41000 | 15.2 | 12.5 | No | 213186504 | All | USA,Canada | No
EL17XC1-042-230A** | CH23-65+TDR+TXV | EL297UH090XV60C | R-410A | - - - | - - - | - - - | 41500 | 15.2 | 12.5 | No | 213186505 | All | USA,Canada | No
EL17XC1-042-230A** | CH23-65+TDR+TXV | EL297UH110XV48C | R-410A | - - - | - - - | - - - | 41500 | 15.2 | 12.5 | No | 213186506 | All | USA,Canada | No
EL17XC1-042-230A** | CH23-65+TDR+TXV | EL297UH110XV60C | R-410A | - - - | - - - | - - - | 41000 | 15.2 | 12.5 | No | 213183471 | All | USA,Canada | No
EL17XC1-042-230A** | CH23-65+TDR+TXV | ML180UH070V36B | R-410A | 41000 | 16 | 13.5 | 40500 | 15.2 | 12.5 | No | 208875666 | All | USA | No
EL17XC1-042-230A** | CH23-65+TDR+TXV | ML180UH070V48B | R-410A | 41500 | 16.2 | 13.5 | 41000 | 15.2 | 12.5 | No | 208875667 | All | USA | No
EL17XC1-042-230A** | CH23-65+TDR+TXV | ML180UH090E60C | R-410A | 41000 | 16.4 | 13.5 | 41000 | 15.6 | 13 | No | 208875668 | All | USA | No
EL17XC1-042-230A** | CH23-65+TDR+TXV | ML180UH090V48B | R-410A | 41500 | 16.2 | 13.5 | 41500 | 15.2 | 12.5 | No | 208875669 | All | USA | No
EL17XC1-042-230A** | CH23-65+TDR+TXV | ML180UH110E60C | R-410A | 41000 | 16.4 | 13.5 | 40500 | 15.4 | 13 | No | 208875670 | All | USA | No
EL17XC1-042-230A** | CH23-65+TDR+TXV | ML180UH110V60C | R-410A | 42000 | 16.6 | 13.5 | 41500 | 15.6 | 13 | No | 208875671 | All | USA | No
EL17XC1-042-230A** | CH23-65+TDR+TXV | ML180UH110XE60C | R-410A | 41000 | 16.4 | 13.5 | 40500 | 15.4 | 13 | No | 208875672 | All | USA | No
EL17XC1-042-230A** | CH23-65+TDR+TXV | ML193UH030XE36B | R-410A | 40500 | 15.1 | 12.7 | 39500 | 14.7 | 12.2 | No | 208875673 | All | USA | No
EL17XC1-042-230A** | CH23-65+TDR+TXV | ML193UH045XE36B | R-410A | 40500 | 15.1 | 12.7 | 40000 | 14.7 | 12.2 | No | 208875674 | All | USA | No
EL17XC1-042-230A** | CH23-65+TDR+TXV | ML193UH070XE36B | R-410A | 41000 | 15.5 | 13 | 40000 | 14.7 | 12.2 | No | 208875675 | All | USA | No
EL17XC1-042-230A** | CH23-65+TDR+TXV | ML193UH090XE36C | R-410A | 40500 | 15.5 | 13 | 41000 | 15.2 | 12.5 | No | 208875676 | All | USA | No
EL17XC1-042-230A** | CH23-65+TDR+TXV | ML193UH090XE48C | R-410A | 41000 | 16.2 | 13.5 | 40500 | 15.2 | 12.5 | No | 208875677 | All | USA | No
EL17XC1-042-230A** | CH23-65+TDR+TXV | ML193UH110XE48C | R-410A | 41000 | 16.2 | 13.5 | 40500 | 15.2 | 12.5 | No | 208875678 | All | USA | No
EL17XC1-042-230A** | CH23-65+TDR+TXV | ML193UH110XE60C | R-410A | 41000 | 16.2 | 13.5 | 41000 | 15.2 | 13 | No | 208875679 | All | USA | No
EL17XC1-042-230A** | CH23-65+TDR+TXV | ML196UH030XE36B | R-410A | 40500 | 15.4 | 12.7 | 39500 | 14.7 | 12.2 | No | 208875680 | All | USA,Canada | No
EL17XC1-042-230A** | CH23-65+TDR+TXV | ML196UH070XE48B | R-410A | 41000 | 15.6 | 13 | 40000 | 14.7 | 12.2 | No | 208875681 | All | USA,Canada | No
EL17XC1-042-230A** | CH23-65+TDR+TXV | ML196UH090XE36C | R-410A | 40500 | 15.5 | 13 | 40500 | 14.7 | 12.2 | No | 208875682 | All | USA,Canada | No
EL17XC1-042-230A** | CH23-65+TDR+TXV | ML196UH090XE60C | R-410A | 41000 | 16.2 | 13.5 | 41000 | 15.2 | 12.5 | No | 208875683 | All | USA,Canada | No
EL17XC1-042-230A** | CH23-65+TDR+TXV | ML196UH135XE60D | R-410A | 42000 | 16 | 13.5 | 41000 | 15.2 | 12.5 | No | 208875684 | All | USA,Canada | No
EL17XC1-042-230A** | CH23-65+TDR+TXV | ML296UH090XV48C | R-410A | 41500 | 16 | 13 | 41500 | 15.2 | 12.5 | No | 208875685 | All | USA,Canada | No
EL17XC1-042-230A** | CH23-65+TDR+TXV | ML296UH110XV60C | R-410A | 41500 | 16.2 | 13.5 | 41500 | 15.2 | 13 | No | 208875686 | All | USA,Canada | No
EL17XC1-042-230A** | CH23-65+TDR+TXV | SL280UH090V60C | R-410A | 42000 | 16.2 | 13.5 | 41500 | 15.2 | 12.5 | No | 208875687 | All | USA | No
EL17XC1-042-230A** | CH23-65+TDR+TXV | SL280UH100NV60C | R-410A | 42000 | 16.6 | 13.5 | 41500 | 15.4 | 13 | No | 208875688 | All | USA | No
EL17XC1-042-230A** | CH23-65+TDR+TXV | SL280UH110V60C | R-410A | 41500 | 16 | 13.5 | 41000 | 15.2 | 12.5 | No | 208875689 | All | USA | No
EL17XC1-042-230A** | CH23-65+TDR+TXV | SL280UH110XV60C | R-410A | 41500 | 16 | 13.5 | 41000 | 15.2 | 12.5 | No | 208875690 | All | USA | No
EL17XC1-042-230A** | CH23-65+TDR+TXV | SL297UH080NV48C | R-410A | 41500 | 16.2 | 13.5 | 41000 | 15.2 | 12.5 | No | 208875691 | All | USA,Canada | No
EL17XC1-042-230A** | CH23-65+TDR+TXV | SL297UH080NV60C | R-410A | 42000 | 16.2 | 13.5 | 41500 | 15.2 | 12.5 | No | 208875692 | All | USA,Canada | No
EL17XC1-042-230A** | CH23-65+TDR+TXV | SLP99UH090XV48C | R-410A | 41500 | 16 | 13.5 | 41000 | 15.2 | 12.5 | No | 208875693 | All | USA,Canada | No
EL17XC1-042-230A** | CH23-65+TDR+TXV | SLP99UH090XV60C | R-410A | 41500 | 16 | 13 | 41500 | 15.2 | 12.5 | No | 208875694 | All | USA,Canada | No
EL17XC1-042-230A** | CH23-65+TDR+TXV | SLP99UH110XV60C | R-410A | 41500 | 16.2 | 13.5 | 41500 | 15.2 | 12.5 | No | 208875695 | All | USA,Canada | No
EL17XC1-042-230A** | CH23-68+TDR+TXV | - - - | R-410A | 42000 | 15.1 | 12.7 | 42000 | 14.3 | 12.2 | No | 208875294 | All | USA,Canada | No
EL17XC1-042-230A** | CH23-68+TDR+TXV | EL196UH030XE36B | R-410A | 42000 | 16 | 13 | 41000 | 15.2 | 12.5 | No | 208875696 | All | USA,Canada | No
EL17XC1-042-230A** | CH23-68+TDR+TXV | ML180UH070V36B | R-410A | 42000 | 16.6 | 14 | 42000 | 15.6 | 13 | No | 208875697 | All | USA | No
EL17XC1-042-230A** | CH23-68+TDR+TXV | ML180UH070V48B | R-410A | 42000 | 16.8 | 14 | 42000 | 15.8 | 13 | No | 208875698 | All | USA | No
EL17XC1-042-230A** | CH23-68+TDR+TXV | ML180UH090V48B | R-410A | 42000 | 16.8 | 14 | 42000 | 15.6 | 13 | No | 208875699 | All | USA | No
EL17XC1-042-230A** | CH23-68+TDR+TXV | ML180UH110V60C | R-410A | 42000 | 17.2 | 14 | 42000 | 16.2 | 13.5 | No | 208875700 | All | USA | Yes
EL17XC1-042-230A** | CH23-68+TDR+TXV | ML196UH030XE36B | R-410A | 42000 | 16 | 13 | 41000 | 15.2 | 12.5 | No | 208875701 | All | USA,Canada | No
EL17XC1-042-230A** | CH23-68+TDR+TXV | ML196UH070XE48B | R-410A | 42000 | 16 | 13.5 | 41500 | 15.2 | 12.5 | No | 208875702 | All | USA,Canada | No
EL17XC1-042-230A** | CH23-68+TDR+TXV | ML196UH090XE36C | R-410A | 42000 | 16.4 | 13.5 | 42000 | 15.4 | 13 | No | 208875703 | All | USA,Canada | No
EL17XC1-042-230A** | CH23-68+TDR+TXV | ML196UH090XE60C | R-410A | 42000 | 16.8 | 14 | 42000 | 15.8 | 13 | No | 208875704 | All | USA,Canada | No
EL17XC1-042-230A** | CH23-68+TDR+TXV | ML196UH135XE60D | R-410A | 42000 | 16.6 | 14 | 42000 | 15.8 | 13 | No | 208875705 | All | USA,Canada | No
EL17XC1-042-230A** | CHX35-24B+TDR | ML180UH070V36B | R-410A | 39500 | 15.1 | 12.7 | 39500 | 14.4 | 12.2 | No | 208875878 | All | USA | No
EL17XC1-042-230A** | CHX35-24B+TDR | ML180UH070V48B | R-410A | 40000 | 15.5 | 12.7 | 40000 | 14.7 | 12.2 | No | 208875879 | All | USA | No
EL17XC1-042-230A** | CHX35-24B+TDR | ML180UH090V48B | R-410A | 40000 | 15.5 | 13 | 39500 | 14.4 | 12.2 | No | 208875880 | All | USA | No
EL17XC1-042-230A** | CHX35-30B+TDR | ML180UH070V36B | R-410A | 41500 | 16 | 13 | 41000 | 15.2 | 12.5 | No | 208875881 | All | USA | No
EL17XC1-042-230A** | CHX35-30B+TDR | ML180UH070V48B | R-410A | 42000 | 16.2 | 13.5 | 41500 | 15.2 | 12.5 | No | 208875882 | All | USA | No
EL17XC1-042-230A** | CHX35-30B+TDR | ML180UH090V48B | R-410A | 41500 | 16.2 | 13.5 | 41000 | 15.2 | 12.5 | No | 208875883 | All | USA | No
EL17XC1-042-230A** | CHX35-30B+TDR | ML196UH070XE48B | R-410A | 41500 | 15.6 | 13 | 41000 | 14.4 | 12.2 | No | 208875884 | All | USA,Canada | No
EL17XC1-042-230A** | CHX35-36B+TDR | ML180UH070V36B | R-410A | 39500 | 15.4 | 12.7 | 39500 | 14.4 | 12.2 | No | 208875885 | All | USA | No
EL17XC1-042-230A** | CHX35-36B+TDR | ML180UH070V48B | R-410A | 40000 | 15.5 | 13 | 40000 | 14.7 | 12.2 | No | 208875886 | All | USA | No
EL17XC1-042-230A** | CHX35-36B+TDR | ML180UH090V48B | R-410A | 40000 | 15.1 | 12.7 | 40000 | 14.3 | 12 | No | 208875887 | All | USA | No
EL17XC1-042-230A** | CHX35-36C+TDR | ML180UH110V60C | R-410A | 41000 | 16 | 13.5 | 40500 | 15.2 | 12.5 | No | 208875888 | All | USA | No
EL17XC1-042-230A** | CHX35-36C+TDR | ML196UH090XE36C | R-410A | 39500 | 15.1 | 12.7 | 39500 | 14.4 | 12.2 | No | 208875889 | All | USA,Canada | No
EL17XC1-042-230A** | CHX35-36C+TDR | ML196UH090XE60C | R-410A | 39500 | 15.5 | 13 | 39500 | 14.7 | 12.2 | No | 208875890 | All | USA,Canada | No
EL17XC1-042-230A** | CHX35-42B+TDR | - - - | R-410A | 42000 | 15.1 | 12.7 | 42000 | 14.4 | 12.2 | No | 208875299 | All | USA,Canada | No
EL17XC1-042-230A** | CHX35-42B+TDR | EL180UH080NE48B | R-410A | 42000 | 16.2 | 13.5 | 42000 | 15.2 | 12.5 | No | 208875891 | All | USA | No
EL17XC1-042-230A** | CHX35-42B+TDR | EL280UH090E48B | R-410A | 42000 | 16.6 | 13.5 | 42000 | 15.6 | 13 | No | 208875892 | All | USA | No
EL17XC1-042-230A** | CHX35-42B+TDR | EL297UH045XV36B | R-410A | - - - | - - - | - - - | 42000 | 14.7 | 12.2 | No | 213186507 | All | USA,Canada | No
EL17XC1-042-230A** | CHX35-42B+TDR | EL297UH070XV36B | R-410A | - - - | - - - | - - - | 42000 | 15.2 | 12.5 | No | 213186508 | All | USA,Canada | No
EL17XC1-042-230A** | CHX35-42B+TDR | EL297UH110XV60C | R-410A | - - - | - - - | - - - | 42000 | 14.7 | 12.2 | No | 213183472 | All | USA,Canada | No
EL17XC1-042-230A** | CHX35-42B+TDR | ML180UH070V36B | R-410A | 42000 | 16.4 | 13.5 | 42000 | 15.4 | 13 | No | 208875895 | All | USA | No
EL17XC1-042-230A** | CHX35-42B+TDR | ML180UH070V48B | R-410A | 42000 | 16.6 | 13.5 | 42000 | 15.8 | 13 | No | 208875896 | All | USA | No
EL17XC1-042-230A** | CHX35-42B+TDR | ML180UH090E48B | R-410A | 42000 | 16.8 | 14 | 42000 | 15.6 | 13 | No | 208875897 | All | USA | No
EL17XC1-042-230A** | CHX35-42B+TDR | ML180UH090V48B | R-410A | 42000 | 16.2 | 13.5 | 42000 | 15.2 | 12.5 | No | 208875898 | All | USA | No
EL17XC1-042-230A** | CHX35-42B+TDR | ML180UH090XE48B | R-410A | 42000 | 16.8 | 14 | 42000 | 15.6 | 13 | No | 208875899 | All | USA | No
EL17XC1-042-230A** | CHX35-42B+TDR | ML196UH070XE48B | R-410A | 42000 | 16 | 13 | 42000 | 14.7 | 12.2 | No | 208875900 | All | USA,Canada | No
EL17XC1-042-230A** | CHX35-42B+TDR | ML296UH045XV36B | R-410A | 42000 | 15.8 | 13 | 42000 | 15.2 | 12.5 | No | 208875901 | All | USA,Canada | No
EL17XC1-042-230A** | CHX35-42B+TDR | ML296UH070XV36B | R-410A | 42000 | 16 | 13 | 42000 | 15.2 | 12.5 | No | 208875902 | All | USA,Canada | No
EL17XC1-042-230A** | CHX35-42B+TDR | SL280UH090V36B | R-410A | 42000 | 16.4 | 13.5 | 42000 | 15.4 | 13 | No | 208875903 | All | USA | No
EL17XC1-042-230A** | CHX35-42B+TDR | SL280UH090V48B | R-410A | 42000 | 16.2 | 13.5 | 42000 | 15.2 | 12.5 | No | 208875904 | All | USA | No
EL17XC1-042-230A** | CHX35-42B+TDR | SL280UH090XV48B | R-410A | 42000 | 16.2 | 13.5 | 42000 | 15.2 | 12.5 | No | 208875905 | All | USA | No
EL17XC1-042-230A** | CHX35-42B+TDR | SL297UH040NV36B | R-410A | 42000 | 16 | 13.5 | 42000 | 15.2 | 12.5 | No | 208875906 | All | USA,Canada | No
EL17XC1-042-230A** | CHX35-42B+TDR | SL297UH060NV36B | R-410A | 42000 | 15.8 | 13.5 | 42000 | 15.2 | 12.5 | No | 208875907 | All | USA,Canada | No
EL17XC1-042-230A** | CHX35-42B+TDR | SLP99UH070XV36B | R-410A | 42000 | 15.5 | 13 | 42000 | 15.2 | 12.5 | No | 208875908 | All | USA,Canada | No
EL17XC1-042-230A** | CHX35-42C+TDR | - - - | R-410A | 41500 | 15 | 12.5 | 41500 | 14.3 | 12 | No | 208875300 | All | USA,Canada | No
EL17XC1-042-230A** | CHX35-42C+TDR | EL180UH100NE60C | R-410A | 42000 | 16.4 | 13.5 | 42000 | 15.2 | 12.5 | No | 208875909 | All | USA | No
EL17XC1-042-230A** | CHX35-42C+TDR | EL195UH080NE48C | R-410A | 42000 | 16 | 13.5 | 41500 | 15.4 | 13 | No | 208875910 | All | USA,Canada | No
EL17XC1-042-230A** | CHX35-42C+TDR | EL195UH100NE60C | R-410A | 41500 | 16.4 | 13.5 | 41500 | 15.2 | 12.5 | No | 208875911 | All | USA,Canada | No
EL17XC1-042-230A** | CHX35-42C+TDR | EL196UH090XE48C | R-410A | 41500 | 16.4 | 13.5 | 41500 | 15.6 | 13 | No | 208875912 | All | USA,Canada | No
EL17XC1-042-230A** | CHX35-42C+TDR | EL196UH110XE60C | R-410A | 42000 | 16.4 | 13.5 | 42000 | 15.6 | 13 | No | 208875913 | All | USA,Canada | No
EL17XC1-042-230A** | CHX35-42C+TDR | EL280UH110E48C | R-410A | 41500 | 16.8 | 14 | 42000 | 15.8 | 13 | No | 208875914 | All | USA | No
EL17XC1-042-230A** | CHX35-42C+TDR | EL280UH110E60C | R-410A | 42000 | 16.8 | 14 | 42000 | 15.6 | 13 | No | 208875915 | All | USA | No
EL17XC1-042-230A** | CHX35-42C+TDR | EL280UH110XE60C | R-410A | 42000 | 16.8 | 14 | 42000 | 15.6 | 13 | No | 208875916 | All | USA | No
EL17XC1-042-230A** | CHX35-42C+TDR | EL297UH090XE48C | R-410A | - - - | - - - | - - - | 41500 | 15.4 | 13 | Yes | 213500137 | All | USA,Canada | No
EL17XC1-042-230A** | CHX35-42C+TDR | EL297UH090XV36C | R-410A | - - - | - - - | - - - | 42000 | 15.2 | 12.5 | No | 213186509 | All | USA,Canada | No
EL17XC1-042-230A** | CHX35-42C+TDR | EL297UH090XV48C | R-410A | - - - | - - - | - - - | 42000 | 15.2 | 12.5 | No | 213186510 | All | USA,Canada | No
EL17XC1-042-230A** | CHX35-42C+TDR | EL297UH090XV60C | R-410A | - - - | - - - | - - - | 42000 | 15.2 | 12.5 | No | 213186511 | All | USA,Canada | No
EL17XC1-042-230A** | CHX35-42C+TDR | EL297UH110XE60C | R-410A | - - - | - - - | - - - | 42000 | 15.6 | 13 | No | 213433945 | All | USA,Canada | No
EL17XC1-042-230A** | CHX35-42C+TDR | EL297UH110XV48C | R-410A | - - - | - - - | - - - | 42000 | 15.2 | 12.5 | No | 213186512 | All | USA,Canada | No
EL17XC1-042-230A** | CHX35-42C+TDR | EL297UH110XV60C | R-410A | - - - | - - - | - - - | 42000 | 15.2 | 12.5 | No | 213183473 | All | USA,Canada | No
EL17XC1-042-230A** | CHX35-42C+TDR | ML180UH090E60C | R-410A | 42000 | 16.8 | 14 | 41500 | 15.8 | 13 | No | 208875924 | All | USA | No
EL17XC1-042-230A** | CHX35-42C+TDR | ML180UH110E60C | R-410A | 42000 | 16.6 | 13.5 | 42000 | 15.6 | 13 | No | 208875925 | All | USA | No
EL17XC1-042-230A** | CHX35-42C+TDR | ML180UH110V60C | R-410A | 42000 | 16.8 | 14 | 42000 | 15.8 | 13 | No | 208875926 | All | USA | No
EL17XC1-042-230A** | CHX35-42C+TDR | ML180UH110XE60C | R-410A | 42000 | 16.6 | 13.5 | 42000 | 15.6 | 13 | No | 208875927 | All | USA | No
EL17XC1-042-230A** | CHX35-42C+TDR | ML193UH090XE48C | R-410A | 41500 | 16.4 | 13.6 | 41500 | 15.6 | 13 | No | 208875928 | All | USA | No
EL17XC1-042-230A** | CHX35-42C+TDR | ML193UH110XE48C | R-410A | 41500 | 16.6 | 13.8 | 41500 | 15.8 | 13 | No | 208875929 | All | USA | No
EL17XC1-042-230A** | CHX35-42C+TDR | ML193UH110XE60C | R-410A | 41500 | 16.6 | 13.5 | 41500 | 15.6 | 13 | No | 208875930 | All | USA | No
EL17XC1-042-230A** | CHX35-42C+TDR | ML196UH090XE36C | R-410A | 41500 | 16 | 13 | 41500 | 15.2 | 12.5 | No | 208875931 | All | USA,Canada | No
EL17XC1-042-230A** | CHX35-42C+TDR | ML196UH090XE48C | R-410A | 41500 | 16.4 | 13.5 | 41500 | 15.6 | 13 | No | 208875932 | All | USA,Canada | No
EL17XC1-042-230A** | CHX35-42C+TDR | ML196UH090XE60C | R-410A | 41500 | 16.6 | 13.5 | 41500 | 15.4 | 13 | No | 208875933 | All | USA,Canada | No
EL17XC1-042-230A** | CHX35-42C+TDR | ML196UH110XE60C | R-410A | 42000 | 16.4 | 13.5 | 42000 | 15.6 | 13 | No | 208875934 | All | USA,Canada | No
EL17XC1-042-230A** | CHX35-42C+TDR | ML296UH090XV48C | R-410A | 42000 | 16.2 | 13.5 | 42000 | 15.4 | 13 | No | 208875935 | All | USA,Canada | No
EL17XC1-042-230A** | CHX35-42C+TDR | ML296UH110XV60C | R-410A | 42000 | 16.6 | 13.5 | 42000 | 15.6 | 13 | No | 208875936 | All | USA,Canada | No
EL17XC1-042-230A** | CHX35-42C+TDR | SL280UH080NV60C | R-410A | 42000 | 16.8 | 14 | 42000 | 15.8 | 13 | No | 208875937 | All | USA | No
EL17XC1-042-230A** | CHX35-42C+TDR | SL280UH090V60C | R-410A | 42000 | 16.4 | 13.5 | 42000 | 15.4 | 13 | No | 208875938 | All | USA | No
EL17XC1-042-230A** | CHX35-42C+TDR | SL280UH090XV60C | R-410A | 42000 | 16.4 | 13.5 | 42000 | 15.4 | 13 | No | 208875939 | All | USA | No
EL17XC1-042-230A** | CHX35-42C+TDR | SL280UH100NV60C | R-410A | 42000 | 16.8 | 14 | 42000 | 15.6 | 13 | No | 208875940 | All | USA | No
EL17XC1-042-230A** | CHX35-42C+TDR | SL280UH110V60C | R-410A | 42000 | 16.2 | 13.5 | 42000 | 15.2 | 12.5 | No | 208875941 | All | USA | No
EL17XC1-042-230A** | CHX35-42C+TDR | SL280UH110XV60C | R-410A | 42000 | 16.2 | 13.5 | 42000 | 15.2 | 12.5 | No | 208875942 | All | USA | No
EL17XC1-042-230A** | CHX35-42C+TDR | SL297UH080NV48C | R-410A | 42000 | 16.4 | 13.5 | 42000 | 15.2 | 12.5 | No | 208875943 | All | USA,Canada | No
EL17XC1-042-230A** | CHX35-42C+TDR | SL297UH080NV60C | R-410A | 42000 | 16.2 | 13.5 | 42000 | 15.2 | 12.5 | No | 208875944 | All | USA,Canada | No
EL17XC1-042-230A** | CHX35-42C+TDR | SLP99UH090XV36C | R-410A | 42000 | 16.2 | 13.5 | 42000 | 15.2 | 12.5 | No | 208875945 | All | USA,Canada | No
EL17XC1-042-230A** | CHX35-42C+TDR | SLP99UH090XV48C | R-410A | 42000 | 16.2 | 13.5 | 42000 | 15.2 | 12.5 | No | 208875946 | All | USA,Canada | No
EL17XC1-042-230A** | CHX35-42C+TDR | SLP99UH090XV60C | R-410A | 42000 | 16.2 | 13.5 | 42000 | 15.2 | 12.5 | No | 208875947 | All | USA,Canada | No
EL17XC1-042-230A** | CHX35-42C+TDR | SLP99UH110XV60C | R-410A | 42000 | 16.4 | 13.5 | 42000 | 15.2 | 12.5 | No | 208875948 | All | USA,Canada | No
EL17XC1-042-230A** | CHX35-48B+TDR | EL180UH080NE48B | R-410A | 41000 | 16 | 13 | 40500 | 14.7 | 12.2 | No | 208875949 | All | USA | No
EL17XC1-042-230A** | CHX35-48B+TDR | EL280UH090E48B | R-410A | 41500 | 16.4 | 13.5 | 41000 | 15.2 | 12.5 | No | 208875950 | All | USA | No
EL17XC1-042-230A** | CHX35-48B+TDR | EL297UH045XV36B | R-410A | - - - | - - - | - - - | 41500 | 14.4 | 12.2 | No | 213186513 | All | USA,Canada | No
EL17XC1-042-230A** | CHX35-48B+TDR | EL297UH070XV36B | R-410A | - - - | - - - | - - - | 41500 | 14.7 | 12.2 | No | 213186514 | All | USA,Canada | No
EL17XC1-042-230A** | CHX35-48B+TDR | EL297UH110XV60C | R-410A | - - - | - - - | - - - | 41500 | 14.4 | 12.2 | No | 213183474 | All | USA,Canada | No
EL17XC1-042-230A** | CHX35-48B+TDR | ML180UH070V36B | R-410A | 41500 | 16 | 13 | 41000 | 15.2 | 12.5 | No | 208875953 | All | USA | No
EL17XC1-042-230A** | CHX35-48B+TDR | ML180UH070V48B | R-410A | 42000 | 16.2 | 13.5 | 42000 | 15.4 | 13 | No | 208875954 | All | USA | No
EL17XC1-042-230A** | CHX35-48B+TDR | ML180UH090E48B | R-410A | 41000 | 16.4 | 13.5 | 41000 | 15.4 | 13 | No | 208875955 | All | USA | No
EL17XC1-042-230A** | CHX35-48B+TDR | ML180UH090V48B | R-410A | 42000 | 16 | 13 | 41500 | 14.7 | 12.2 | No | 208875956 | All | USA | No
EL17XC1-042-230A** | CHX35-48B+TDR | ML180UH090XE48B | R-410A | 41000 | 16.4 | 13.5 | 41000 | 15.4 | 13 | No | 208875957 | All | USA | No
EL17XC1-042-230A** | CHX35-48B+TDR | ML196UH070XE48B | R-410A | 41500 | 15.6 | 13 | 41000 | 14.4 | 12.2 | No | 208875958 | All | USA,Canada | No
EL17XC1-042-230A** | CHX35-48B+TDR | ML296UH045XV36B | R-410A | 41500 | 15.4 | 12.7 | 41500 | 14.4 | 12.2 | No | 208875959 | All | USA,Canada | No
EL17XC1-042-230A** | CHX35-48B+TDR | ML296UH070XV36B | R-410A | 41000 | 15.5 | 13 | 40500 | 14.7 | 12.2 | No | 208875960 | All | USA,Canada | No
EL17XC1-042-230A** | CHX35-48B+TDR | SL280UH080NV48B | R-410A | 42000 | 16.2 | 13.5 | 41500 | 14.7 | 12.2 | No | 208875961 | All | USA | No
EL17XC1-042-230A** | CHX35-48B+TDR | SL280UH090V36B | R-410A | 42000 | 16 | 13 | 41500 | 15.2 | 12.5 | No | 208875962 | All | USA | No
EL17XC1-042-230A** | CHX35-48B+TDR | SL280UH090V48B | R-410A | 42000 | 16 | 13 | 41500 | 14.7 | 12.2 | No | 208875963 | All | USA | No
EL17XC1-042-230A** | CHX35-48B+TDR | SL280UH090XV48B | R-410A | 42000 | 16 | 13 | 41500 | 14.7 | 12.2 | No | 208875964 | All | USA | No
EL17XC1-042-230A** | CHX35-48B+TDR | SL297UH040NV36B | R-410A | 42000 | 15.5 | 13 | 41500 | 14.7 | 12.2 | No | 208875965 | All | USA,Canada | No
EL17XC1-042-230A** | CHX35-48B+TDR | SL297UH060NV36B | R-410A | 41500 | 15.5 | 13 | 41500 | 14.7 | 12.2 | No | 208875966 | All | USA,Canada | No
EL17XC1-042-230A** | CHX35-48B+TDR | SLP99UH070XV36B | R-410A | 41500 | 15.4 | 12.7 | 41500 | 14.7 | 12.2 | No | 208875967 | All | USA,Canada | No
EL17XC1-042-230A** | CHX35-48C+TDR | - - - | R-410A | 41500 | 15 | 12.5 | 41000 | 14.3 | 11.7 | No | 208875301 | All | USA,Canada | No
EL17XC1-042-230A** | CHX35-48C+TDR | EL180UH100NE60C | R-410A | 42000 | 16 | 13.5 | 41500 | 15.2 | 12.5 | No | 208875968 | All | USA | No
EL17XC1-042-230A** | CHX35-48C+TDR | EL195UH080NE48C | R-410A | 42000 | 16 | 13.5 | 41500 | 15.2 | 12.5 | No | 208875969 | All | USA,Canada | No
EL17XC1-042-230A** | CHX35-48C+TDR | EL195UH100NE60C | R-410A | 41500 | 16.2 | 13.5 | 41000 | 15.2 | 12.5 | No | 208875970 | All | USA,Canada | No
EL17XC1-042-230A** | CHX35-48C+TDR | EL196UH090XE48C | R-410A | 41500 | 16.2 | 13.5 | 41000 | 15.2 | 12.5 | No | 208875971 | All | USA,Canada | No
EL17XC1-042-230A** | CHX35-48C+TDR | EL196UH110XE60C | R-410A | 41500 | 16.4 | 13.5 | 42000 | 15.6 | 13 | No | 208875972 | All | USA,Canada | No
EL17XC1-042-230A** | CHX35-48C+TDR | EL280UH110E48C | R-410A | 41500 | 16.4 | 13.5 | 41500 | 15.6 | 13 | No | 208875973 | All | USA | No
EL17XC1-042-230A** | CHX35-48C+TDR | EL280UH110E60C | R-410A | 42000 | 16.6 | 13.5 | 42000 | 15.6 | 13 | No | 208875974 | All | USA | No
EL17XC1-042-230A** | CHX35-48C+TDR | EL280UH110XE60C | R-410A | 42000 | 16.6 | 13.5 | 42000 | 15.6 | 13 | No | 208875975 | All | USA | No
EL17XC1-042-230A** | CHX35-48C+TDR | EL297UH090XE48C | R-410A | - - - | - - - | - - - | 41500 | 15.4 | 13 | Yes | 213500138 | All | USA,Canada | No
EL17XC1-042-230A** | CHX35-48C+TDR | EL297UH090XV36C | R-410A | - - - | - - - | - - - | 41500 | 15.2 | 12.5 | No | 213186515 | All | USA,Canada | No
EL17XC1-042-230A** | CHX35-48C+TDR | EL297UH090XV48C | R-410A | - - - | - - - | - - - | 42000 | 15.2 | 12.5 | No | 213186516 | All | USA,Canada | No
EL17XC1-042-230A** | CHX35-48C+TDR | EL297UH090XV60C | R-410A | - - - | - - - | - - - | 42000 | 15.2 | 12.5 | No | 213186517 | All | USA,Canada | No
EL17XC1-042-230A** | CHX35-48C+TDR | EL297UH110XE60C | R-410A | - - - | - - - | - - - | 41500 | 15.2 | 12.5 | No | 213433946 | All | USA,Canada | No
EL17XC1-042-230A** | CHX35-48C+TDR | EL297UH110XV48C | R-410A | - - - | - - - | - - - | 42000 | 15.2 | 12.5 | No | 213186518 | All | USA,Canada | No
EL17XC1-042-230A** | CHX35-48C+TDR | EL297UH110XV60C | R-410A | - - - | - - - | - - - | 41500 | 15.2 | 12.5 | No | 213183475 | All | USA,Canada | No
EL17XC1-042-230A** | CHX35-48C+TDR | ML180UH090E60C | R-410A | 41500 | 16.6 | 13.5 | 41000 | 15.6 | 13 | No | 208875983 | All | USA | No
EL17XC1-042-230A** | CHX35-48C+TDR | ML180UH110E60C | R-410A | 42000 | 16.4 | 13.5 | 42000 | 15.4 | 13 | No | 208875984 | All | USA | No
EL17XC1-042-230A** | CHX35-48C+TDR | ML180UH110V60C | R-410A | 42000 | 16.6 | 13.5 | 42000 | 15.6 | 13 | No | 208875985 | All | USA | No
EL17XC1-042-230A** | CHX35-48C+TDR | ML180UH110XE60C | R-410A | 42000 | 16.4 | 13.5 | 42000 | 15.4 | 13 | No | 208875986 | All | USA | No
EL17XC1-042-230A** | CHX35-48C+TDR | ML193UH090XE48C | R-410A | 41500 | 16.4 | 13.5 | 42000 | 15.2 | 12.5 | No | 208875987 | All | USA | No
EL17XC1-042-230A** | CHX35-48C+TDR | ML193UH110XE48C | R-410A | 41500 | 16.4 | 13.8 | 41000 | 15.2 | 12.5 | No | 208875988 | All | USA | No
EL17XC1-042-230A** | CHX35-48C+TDR | ML196UH090XE36C | R-410A | 41000 | 16 | 13 | 41000 | 15.2 | 12.5 | No | 208875989 | All | USA,Canada | No
EL17XC1-042-230A** | CHX35-48C+TDR | ML196UH090XE48C | R-410A | 41500 | 16.2 | 13.5 | 41000 | 15.2 | 12.5 | No | 208875990 | All | USA,Canada | No
EL17XC1-042-230A** | CHX35-48C+TDR | ML196UH090XE60C | R-410A | 41500 | 16.4 | 13.5 | 41500 | 15.4 | 13 | No | 208875991 | All | USA,Canada | No
EL17XC1-042-230A** | CHX35-48C+TDR | ML196UH110XE60C | R-410A | 41500 | 16.4 | 13.5 | 42000 | 15.6 | 13 | No | 208875992 | All | USA,Canada | No
EL17XC1-042-230A** | CHX35-48C+TDR | ML296UH090XV48C | R-410A | 42000 | 16 | 13.5 | 42000 | 15.2 | 12.5 | No | 208875993 | All | USA,Canada | No
EL17XC1-042-230A** | CHX35-48C+TDR | ML296UH110XV60C | R-410A | 42000 | 16.2 | 13.5 | 42000 | 15.4 | 13 | No | 208875994 | All | USA,Canada | No
EL17XC1-042-230A** | CHX35-48C+TDR | SL280UH080NV60C | R-410A | 42000 | 16.4 | 13.8 | 42000 | 15.6 | 13 | No | 208875995 | All | USA | No
EL17XC1-042-230A** | CHX35-48C+TDR | SL280UH090V60C | R-410A | 42000 | 16.2 | 13.5 | 42000 | 15.2 | 12.5 | No | 208875996 | All | USA | No
EL17XC1-042-230A** | CHX35-48C+TDR | SL280UH090XV60C | R-410A | 42000 | 16.2 | 13.5 | 42000 | 15.2 | 12.5 | No | 208875997 | All | USA | No
EL17XC1-042-230A** | CHX35-48C+TDR | SL280UH100NV60C | R-410A | 42000 | 16.6 | 14 | 42000 | 15.4 | 13 | No | 208875998 | All | USA | No
EL17XC1-042-230A** | CHX35-48C+TDR | SL280UH110V60C | R-410A | 42000 | 16 | 13 | 42000 | 15.2 | 12.5 | No | 208875999 | All | USA | No
EL17XC1-042-230A** | CHX35-48C+TDR | SL280UH110XV60C | R-410A | 42000 | 16 | 13 | 42000 | 15.2 | 12.5 | No | 208876000 | All | USA | No
EL17XC1-042-230A** | CHX35-48C+TDR | SL297UH080NV48C | R-410A | 42000 | 16.2 | 13.5 | 42000 | 15.2 | 12.5 | No | 208876001 | All | USA,Canada | No
EL17XC1-042-230A** | CHX35-48C+TDR | SL297UH080NV60C | R-410A | 42000 | 16 | 13.5 | 42000 | 15.2 | 12.5 | No | 208876002 | All | USA,Canada | No
EL17XC1-042-230A** | CHX35-48C+TDR | SLP99UH090XV36C | R-410A | 42000 | 16 | 13 | 41500 | 15.2 | 12.5 | No | 208876003 | All | USA,Canada | No
EL17XC1-042-230A** | CHX35-48C+TDR | SLP99UH090XV48C | R-410A | 42000 | 16 | 13.5 | 42000 | 15.2 | 12.5 | No | 208876004 | All | USA,Canada | No
EL17XC1-042-230A** | CHX35-48C+TDR | SLP99UH090XV60C | R-410A | 42000 | 16 | 13 | 42000 | 15.2 | 12.5 | No | 208876005 | All | USA,Canada | No
EL17XC1-042-230A** | CHX35-48C+TDR | SLP99UH110XV60C | R-410A | 42000 | 16 | 13.5 | 42000 | 15.2 | 12.5 | No | 208876006 | All | USA,Canada | No
EL17XC1-042-230A** | CHX35-51/61C+TDR | - - - | R-410A | 42000 | 15.1 | 12.7 | 42000 | 14.4 | 12.2 | No | 208875302 | All | USA,Canada | No
EL17XC1-042-230A** | CHX35-51/61C+TDR | EL180UH100NE60C | R-410A | 42000 | 16.6 | 13.5 | 42000 | 15.4 | 13 | No | 208876007 | All | USA | No
EL17XC1-042-230A** | CHX35-51/61C+TDR | EL195UH080NE48C | R-410A | 42000 | 16.2 | 13.5 | 42000 | 15.6 | 13 | No | 208876008 | All | USA,Canada | No
EL17XC1-042-230A** | CHX35-51/61C+TDR | EL195UH100NE60C | R-410A | 42000 | 16.6 | 13.5 | 42000 | 15.4 | 13 | No | 208876009 | All | USA,Canada | No
EL17XC1-042-230A** | CHX35-51/61C+TDR | EL196UH090XE48C | R-410A | 42000 | 16.6 | 13.5 | 42000 | 15.8 | 13 | No | 208876010 | All | USA,Canada | No
EL17XC1-042-230A** | CHX35-51/61C+TDR | EL196UH110XE60C | R-410A | 42000 | 16.6 | 14 | 42000 | 15.8 | 13 | No | 208876011 | All | USA,Canada | No
EL17XC1-042-230A** | CHX35-51/61C+TDR | EL280UH110E48C | R-410A | 42000 | 17 | 14 | 42000 | 15.8 | 13 | No | 208876012 | All | USA | No
EL17XC1-042-230A** | CHX35-51/61C+TDR | EL280UH110E60C | R-410A | 42000 | 17 | 14 | 42000 | 15.8 | 13 | No | 208876013 | All | USA | No
EL17XC1-042-230A** | CHX35-51/61C+TDR | EL280UH110XE60C | R-410A | 42000 | 17 | 14 | 42000 | 15.8 | 13 | No | 208876014 | All | USA | No
EL17XC1-042-230A** | CHX35-51/61C+TDR | EL297UH090XE48C | R-410A | - - - | - - - | - - - | 42000 | 15.6 | 13 | Yes | 213500139 | All | USA,Canada | No
EL17XC1-042-230A** | CHX35-51/61C+TDR | EL297UH090XV36C | R-410A | - - - | - - - | - - - | 42000 | 15.4 | 13 | No | 213186519 | All | USA,Canada | No
EL17XC1-042-230A** | CHX35-51/61C+TDR | EL297UH090XV48C | R-410A | - - - | - - - | - - - | 42000 | 15.6 | 13 | No | 213186520 | All | USA,Canada | No
EL17XC1-042-230A** | CHX35-51/61C+TDR | EL297UH090XV60C | R-410A | - - - | - - - | - - - | 42000 | 15.4 | 13 | No | 213186521 | All | USA,Canada | No
EL17XC1-042-230A** | CHX35-51/61C+TDR | EL297UH110XE60C | R-410A | - - - | - - - | - - - | 42000 | 15.8 | 13 | No | 213433947 | All | USA,Canada | No
EL17XC1-042-230A** | CHX35-51/61C+TDR | EL297UH110XV48C | R-410A | - - - | - - - | - - - | 42000 | 15.4 | 13 | No | 213186522 | All | USA,Canada | No
EL17XC1-042-230A** | CHX35-51/61C+TDR | EL297UH110XV60C | R-410A | - - - | - - - | - - - | 42000 | 15.4 | 13 | No | 213183476 | All | USA,Canada | No
EL17XC1-042-230A** | CHX35-51/61C+TDR | ML180UH090E60C | R-410A | 42000 | 17 | 14 | 42000 | 16 | 13.5 | No | 208876022 | All | USA | Yes
EL17XC1-042-230A** | CHX35-51/61C+TDR | ML180UH110E60C | R-410A | 42000 | 16.8 | 14 | 42000 | 15.8 | 13 | No | 208876023 | All | USA | No
EL17XC1-042-230A** | CHX35-51/61C+TDR | ML180UH110V60C | R-410A | 42000 | 17 | 14 | 42000 | 16 | 13 | No | 208876024 | All | USA | Yes
EL17XC1-042-230A** | CHX35-51/61C+TDR | ML180UH110XE60C | R-410A | 42000 | 16.8 | 14 | 42000 | 15.8 | 13 | No | 208876025 | All | USA | No
EL17XC1-042-230A** | CHX35-51/61C+TDR | ML193UH090XE48C | R-410A | 42000 | 16.6 | 13.8 | 42000 | 15.8 | 13 | No | 208876026 | All | USA | No
EL17XC1-042-230A** | CHX35-51/61C+TDR | ML193UH110XE48C | R-410A | 42000 | 16.8 | 14 | 42000 | 16 | 13 | No | 208876027 | All | USA | Yes
EL17XC1-042-230A** | CHX35-51/61C+TDR | ML193UH110XE60C | R-410A | 42000 | 16.6 | 13.5 | 42000 | 15.8 | 13 | No | 208876028 | All | USA | No
EL17XC1-042-230A** | CHX35-51/61C+TDR | ML196UH090XE36C | R-410A | 42000 | 16.2 | 13.5 | 42000 | 15.4 | 13 | No | 208876029 | All | USA,Canada | No
EL17XC1-042-230A** | CHX35-51/61C+TDR | ML196UH090XE48C | R-410A | 42000 | 16.6 | 13.5 | 42000 | 15.8 | 13 | No | 208876030 | All | USA,Canada | No
EL17XC1-042-230A** | CHX35-51/61C+TDR | ML196UH090XE60C | R-410A | 42000 | 16.6 | 13.5 | 42000 | 15.6 | 13 | No | 208876031 | All | USA,Canada | No
EL17XC1-042-230A** | CHX35-51/61C+TDR | ML196UH110XE60C | R-410A | 42000 | 16.6 | 14 | 42000 | 15.8 | 13 | No | 208876032 | All | USA,Canada | No
EL17XC1-042-230A** | CHX35-51/61C+TDR | ML296UH090XV48C | R-410A | 42000 | 16.4 | 13.5 | 42000 | 15.6 | 13 | No | 208876033 | All | USA,Canada | No
EL17XC1-042-230A** | CHX35-51/61C+TDR | ML296UH110XV60C | R-410A | 42000 | 16.6 | 13.5 | 42000 | 15.8 | 13 | No | 208876034 | All | USA,Canada | No
EL17XC1-042-230A** | CHX35-51/61C+TDR | SL280UH080NV60C | R-410A | 42000 | 16.8 | 14 | 42000 | 16 | 13.5 | No | 208876035 | All | USA | Yes
EL17XC1-042-230A** | CHX35-51/61C+TDR | SL280UH090V60C | R-410A | 42000 | 16.6 | 14 | 42000 | 15.6 | 13 | No | 208876036 | All | USA | No
EL17XC1-042-230A** | CHX35-51/61C+TDR | SL280UH090XV60C | R-410A | 42000 | 16.6 | 14 | 42000 | 15.6 | 13 | No | 208876037 | All | USA | No
EL17XC1-042-230A** | CHX35-51/61C+TDR | SL280UH100NV60C | R-410A | 42000 | 17 | 14 | 42000 | 15.8 | 13 | No | 208876038 | All | USA | No
EL17XC1-042-230A** | CHX35-51/61C+TDR | SL280UH110V60C | R-410A | 42000 | 16.4 | 13.5 | 42000 | 15.4 | 13 | No | 208876039 | All | USA | No
EL17XC1-042-230A** | CHX35-51/61C+TDR | SL280UH110XV60C | R-410A | 42000 | 16.4 | 13.5 | 42000 | 15.4 | 13 | No | 208876040 | All | USA | No
EL17XC1-042-230A** | CHX35-51/61C+TDR | SL297UH080NV48C | R-410A | 42000 | 16.6 | 13.5 | 42000 | 15.6 | 13 | No | 208876041 | All | USA,Canada | No
EL17XC1-042-230A** | CHX35-51/61C+TDR | SL297UH080NV60C | R-410A | 42000 | 16.4 | 13.5 | 42000 | 15.4 | 13 | No | 208876042 | All | USA,Canada | No
EL17XC1-042-230A** | CHX35-51/61C+TDR | SLP99UH090XV36C | R-410A | 42000 | 16.2 | 13.5 | 42000 | 15.4 | 13 | No | 208876043 | All | USA,Canada | No
EL17XC1-042-230A** | CHX35-51/61C+TDR | SLP99UH090XV48C | R-410A | 42000 | 16.4 | 13.5 | 42000 | 15.6 | 13 | No | 208876044 | All | USA,Canada | No
EL17XC1-042-230A** | CHX35-51/61C+TDR | SLP99UH090XV60C | R-410A | 42000 | 16.2 | 13.5 | 42000 | 15.4 | 13 | No | 208876045 | All | USA,Canada | No
EL17XC1-042-230A** | CHX35-51/61C+TDR | SLP99UH110XV60C | R-410A | 42000 | 16.4 | 13.5 | 42000 | 15.4 | 13 | No | 208876046 | All | USA,Canada | No
EL17XC1-042-230A** | CHX35-60D+TDR | ML196UH135XE60D | R-410A | 42000 | 16.4 | 13.8 | 42000 | 15.6 | 13 | No | 208876047 | All | USA,Canada | No
EL17XC1-042-230A** | CK40CT-30/36B-0+TDR | EL180UH080NE48B | R-410A | - - - | - - - | - - - | 38500 | 14.3 | 11.7 | No | 214616597 | All | USA | No
EL17XC1-042-230A** | CK40CT-30/36B-0+TDR | ML180UH070V36B | R-410A | - - - | - - - | - - - | 38500 | 14.3 | 11.7 | No | 214616598 | All | USA | No
EL17XC1-042-230A** | CK40CT-30/36B-0+TDR | ML180UH070V48B | R-410A | - - - | - - - | - - - | 39000 | 14.4 | 12 | No | 214616599 | All | USA | No
EL17XC1-042-230A** | CK40CT-30/36B-0+TDR | ML180UH090E48B | R-410A | - - - | - - - | - - - | 38500 | 14.4 | 12.2 | No | 214616600 | All | USA | No
EL17XC1-042-230A** | CK40CT-30/36B-0+TDR | ML180UH090V48B | R-410A | - - - | - - - | - - - | 39000 | 14.3 | 11.7 | No | 214616601 | All | USA | No
EL17XC1-042-230A** | CK40CT-30/36B-0+TDR | ML180UH090XE48B | R-410A | - - - | - - - | - - - | 38500 | 14.4 | 12.2 | No | 214616602 | All | USA | No
EL17XC1-042-230A** | CK40CT-30/36B-0+TDR | SL280UH090V36B | R-410A | - - - | - - - | - - - | 39000 | 14.3 | 11.7 | No | 214616603 | All | USA | No
EL17XC1-042-230A** | CK40CT-30/36B-0+TDR | SL280UH090V48B | R-410A | - - - | - - - | - - - | 39000 | 14.3 | 11.7 | No | 214616604 | All | USA | No
EL17XC1-042-230A** | CK40CT-30/36B-0+TDR | SL280UH090XV48B | R-410A | - - - | - - - | - - - | 39000 | 14.3 | 11.7 | No | 214616605 | All | USA | No
EL17XC1-042-230A** | CK40CT-30/36C-0+TDR | EL180UH100NE60C | R-410A | - - - | - - - | - - - | 39000 | 14.3 | 11.7 | No | 214616606 | All | USA | No
EL17XC1-042-230A** | CK40CT-30/36C-0+TDR | EL196UH090XE48C | R-410A | - - - | - - - | - - - | 38500 | 14.3 | 12 | No | 214616607 | All | USA,Canada | No
EL17XC1-042-230A** | CK40CT-30/36C-0+TDR | EL196UH110XE60C | R-410A | - - - | - - - | - - - | 39000 | 14.3 | 12.2 | No | 214616608 | All | USA,Canada | No
EL17XC1-042-230A** | CK40CT-30/36C-0+TDR | EL280UH110E48C | R-410A | - - - | - - - | - - - | 39000 | 14.4 | 12.2 | No | 214616609 | All | USA | No
EL17XC1-042-230A** | CK40CT-30/36C-0+TDR | EL280UH110E60C | R-410A | - - - | - - - | - - - | 39000 | 14.4 | 12.2 | No | 214616610 | All | USA | No
EL17XC1-042-230A** | CK40CT-30/36C-0+TDR | EL280UH110XE60C | R-410A | - - - | - - - | - - - | 39000 | 14.4 | 12.2 | No | 214616611 | All | USA | No
EL17XC1-042-230A** | CK40CT-30/36C-0+TDR | EL297UH090XE48C | R-410A | - - - | - - - | - - - | 38500 | 14.3 | 12 | No | 214616612 | All | USA,Canada | No
EL17XC1-042-230A** | CK40CT-30/36C-0+TDR | EL297UH090XV36C | R-410A | - - - | - - - | - - - | 39000 | 14.3 | 11.7 | No | 214616613 | All | USA,Canada | No
EL17XC1-042-230A** | CK40CT-30/36C-0+TDR | EL297UH090XV48C | R-410A | - - - | - - - | - - - | 39000 | 14.3 | 11.7 | No | 214616614 | All | USA,Canada | No
EL17XC1-042-230A** | CK40CT-30/36C-0+TDR | EL297UH090XV60C | R-410A | - - - | - - - | - - - | 39500 | 14.3 | 11.7 | No | 214616615 | All | USA,Canada | No
EL17XC1-042-230A** | CK40CT-30/36C-0+TDR | EL297UH110XE60C | R-410A | - - - | - - - | - - - | 38500 | 14.3 | 12 | No | 214616616 | All | USA,Canada | No
EL17XC1-042-230A** | CK40CT-30/36C-0+TDR | EL297UH110XV60C | R-410A | - - - | - - - | - - - | 39000 | 14.3 | 11.7 | No | 214616617 | All | USA,Canada | No
EL17XC1-042-230A** | CK40CT-30/36C-0+TDR | ML180UH090E60C | R-410A | - - - | - - - | - - - | 38500 | 14.4 | 12.2 | No | 214616618 | All | USA | No
EL17XC1-042-230A** | CK40CT-30/36C-0+TDR | ML180UH110E60C | R-410A | - - - | - - - | - - - | 39000 | 14.4 | 12.2 | No | 214616619 | All | USA | No
EL17XC1-042-230A** | CK40CT-30/36C-0+TDR | ML180UH110V60C | R-410A | - - - | - - - | - - - | 39500 | 14.4 | 12.2 | No | 214616620 | All | USA | No
EL17XC1-042-230A** | CK40CT-30/36C-0+TDR | ML180UH110XE60C | R-410A | - - - | - - - | - - - | 39000 | 14.4 | 12.2 | No | 214616621 | All | USA | No
EL17XC1-042-230A** | CK40CT-30/36C-0+TDR | ML193UH090XE48C | R-410A | - - - | - - - | - - - | 39500 | 14.3 | 11.7 | No | 214616622 | All | USA | No
EL17XC1-042-230A** | CK40CT-30/36C-0+TDR | ML193UH110XE48C | R-410A | - - - | - - - | - - - | 38500 | 14.3 | 12 | No | 214616623 | All | USA | No
EL17XC1-042-230A** | CK40CT-30/36C-0+TDR | ML196UH090XE36C | R-410A | - - - | - - - | - - - | 38500 | 14.3 | 12 | No | 214616624 | All | USA,Canada | No
EL17XC1-042-230A** | CK40CT-30/36C-0+TDR | ML196UH090XE48C | R-410A | - - - | - - - | - - - | 38500 | 14.3 | 12 | No | 214616625 | All | USA,Canada | No
EL17XC1-042-230A** | CK40CT-30/36C-0+TDR | ML196UH090XE60C | R-410A | - - - | - - - | - - - | 38500 | 14.4 | 12 | No | 214616626 | All | USA,Canada | No
EL17XC1-042-230A** | CK40CT-30/36C-0+TDR | ML196UH110XE60C | R-410A | - - - | - - - | - - - | 39000 | 14.3 | 12.2 | No | 214616627 | All | USA,Canada | No
EL17XC1-042-230A** | CK40CT-30/36C-0+TDR | ML296UH090XV48C | R-410A | - - - | - - - | - - - | 39500 | 14.3 | 12 | No | 214616628 | All | USA,Canada | No
EL17XC1-042-230A** | CK40CT-30/36C-0+TDR | ML296UH110XV60C | R-410A | - - - | - - - | - - - | 39500 | 14.4 | 12.2 | No | 214616629 | All | USA,Canada | No
EL17XC1-042-230A** | CK40CT-30/36C-0+TDR | SL280UH080NV60C | R-410A | - - - | - - - | - - - | 39000 | 14.4 | 12.2 | No | 214616630 | All | USA | No
EL17XC1-042-230A** | CK40CT-30/36C-0+TDR | SL280UH090V60C | R-410A | - - - | - - - | - - - | 39500 | 14.3 | 12 | No | 214616631 | All | USA | No
EL17XC1-042-230A** | CK40CT-30/36C-0+TDR | SL280UH090XV60C | R-410A | - - - | - - - | - - - | 39500 | 14.3 | 12 | No | 214616632 | All | USA | No
EL17XC1-042-230A** | CK40CT-30/36C-0+TDR | SL280UH100NV60C | R-410A | - - - | - - - | - - - | 39500 | 14.4 | 12 | No | 214616633 | All | USA | No
EL17XC1-042-230A** | CK40CT-30/36C-0+TDR | SL280UH110V60C | R-410A | - - - | - - - | - - - | 39000 | 14.3 | 11.7 | No | 214616634 | All | USA | No
EL17XC1-042-230A** | CK40CT-30/36C-0+TDR | SL280UH110XV60C | R-410A | - - - | - - - | - - - | 39000 | 14.3 | 11.7 | No | 214616635 | All | USA | No
EL17XC1-042-230A** | CK40CT-30/36C-0+TDR | SL297UH080NV48C | R-410A | - - - | - - - | - - - | 39000 | 14.3 | 12 | No | 214616636 | All | USA,Canada | No
EL17XC1-042-230A** | CK40CT-30/36C-0+TDR | SL297UH080NV60C | R-410A | - - - | - - - | - - - | 39500 | 14.3 | 11.7 | No | 214616637 | All | USA,Canada | No
EL17XC1-042-230A** | CK40CT-30/36C-0+TDR | SLP99UH090XV36C | R-410A | - - - | - - - | - - - | 39000 | 14.3 | 11.7 | No | 214616638 | All | USA,Canada | No
EL17XC1-042-230A** | CK40CT-30/36C-0+TDR | SLP99UH090XV48C | R-410A | - - - | - - - | - - - | 39000 | 14.3 | 11.7 | No | 214616639 | All | USA,Canada | No
EL17XC1-042-230A** | CK40CT-30/36C-0+TDR | SLP99UH090XV60C | R-410A | - - - | - - - | - - - | 39500 | 14.3 | 11.7 | No | 214616640 | All | USA,Canada | No
EL17XC1-042-230A** | CK40CT-30/36C-0+TDR | SLP99UH110XV60C | R-410A | - - - | - - - | - - - | 39000 | 14.3 | 11.7 | No | 214616641 | All | USA,Canada | No
EL17XC1-042-230A** | CK40CT-30B-0+TDR | ML180UH070V36B | R-410A | - - - | - - - | - - - | 40500 | 14.7 | 12.2 | No | 214616593 | All | USA | No
EL17XC1-042-230A** | CK40CT-30B-0+TDR | ML180UH070V48B | R-410A | - - - | - - - | - - - | 41500 | 15.2 | 12.5 | No | 214616594 | All | USA | No
EL17XC1-042-230A** | CK40CT-30B-0+TDR | ML180UH090V48B | R-410A | - - - | - - - | - - - | 41000 | 15.2 | 12.5 | No | 214616595 | All | USA | No
EL17XC1-042-230A** | CK40CT-30B-0+TDR | ML196UH070XE48B | R-410A | - - - | - - - | - - - | 40500 | 14.4 | 12 | No | 214616596 | All | USA,Canada | No
EL17XC1-042-230A** | CK40CT-36B-0+TDR | - - - | R-410A | - - - | - - - | - - - | 41000 | 14.3 | 11.7 | No | 214616642 | All | USA,Canada | No
EL17XC1-042-230A** | CK40CT-36B-0+TDR | EL180UH080NE48B | R-410A | - - - | - - - | - - - | 41000 | 15.2 | 12.5 | No | 214616643 | All | USA | No
EL17XC1-042-230A** | CK40CT-36B-0+TDR | EL297UH045XV36B | R-410A | - - - | - - - | - - - | 41500 | 14.4 | 12.2 | No | 214616644 | All | USA,Canada | No
EL17XC1-042-230A** | CK40CT-36B-0+TDR | EL297UH070XV36B | R-410A | - - - | - - - | - - - | 41500 | 14.7 | 12.2 | No | 214616645 | All | USA,Canada | No
EL17XC1-042-230A** | CK40CT-36B-0+TDR | EL297UH110XV60C | R-410A | - - - | - - - | - - - | 41500 | 14.4 | 12.2 | No | 214616646 | All | USA,Canada | No
EL17XC1-042-230A** | CK40CT-36B-0+TDR | ML180UH070V36B | R-410A | - - - | - - - | - - - | 41500 | 15.2 | 12.5 | No | 214616647 | All | USA | No
EL17XC1-042-230A** | CK40CT-36B-0+TDR | ML180UH070V48B | R-410A | - - - | - - - | - - - | 42000 | 15.4 | 13 | No | 214616648 | All | USA | No
EL17XC1-042-230A** | CK40CT-36B-0+TDR | ML180UH090E48B | R-410A | - - - | - - - | - - - | 41000 | 15.6 | 13 | No | 214616649 | All | USA | No
EL17XC1-042-230A** | CK40CT-36B-0+TDR | ML180UH090V48B | R-410A | - - - | - - - | - - - | 41500 | 14.7 | 12.2 | No | 214616650 | All | USA | No
EL17XC1-042-230A** | CK40CT-36B-0+TDR | ML180UH090XE48B | R-410A | - - - | - - - | - - - | 41000 | 15.6 | 13 | No | 214616651 | All | USA | No
EL17XC1-042-230A** | CK40CT-36B-0+TDR | ML196UH070XE48B | R-410A | - - - | - - - | - - - | 41000 | 14.4 | 12.2 | No | 214616652 | All | USA,Canada | No
EL17XC1-042-230A** | CK40CT-36B-0+TDR | ML296UH045XV36B | R-410A | - - - | - - - | - - - | 41500 | 14.4 | 12.2 | No | 214616653 | All | USA,Canada | No
EL17XC1-042-230A** | CK40CT-36B-0+TDR | ML296UH070XV36B | R-410A | - - - | - - - | - - - | 40500 | 14.7 | 12.2 | No | 214616654 | All | USA,Canada | No
EL17XC1-042-230A** | CK40CT-36B-0+TDR | SL280UH080NV48B | R-410A | - - - | - - - | - - - | 41500 | 14.7 | 12.2 | No | 214616655 | All | USA | No
EL17XC1-042-230A** | CK40CT-36B-0+TDR | SL280UH090V36B | R-410A | - - - | - - - | - - - | 42000 | 15.2 | 12.5 | No | 214616656 | All | USA | No
EL17XC1-042-230A** | CK40CT-36B-0+TDR | SL280UH090V48B | R-410A | - - - | - - - | - - - | 41500 | 14.7 | 12.2 | No | 214616657 | All | USA | No
EL17XC1-042-230A** | CK40CT-36B-0+TDR | SL280UH090XV48B | R-410A | - - - | - - - | - - - | 41500 | 14.7 | 12.2 | No | 214616658 | All | USA | No
EL17XC1-042-230A** | CK40CT-36B-0+TDR | SL297UH040NV36B | R-410A | - - - | - - - | - - - | 41500 | 14.7 | 12.2 | No | 214616659 | All | USA,Canada | No
EL17XC1-042-230A** | CK40CT-36B-0+TDR | SL297UH060NV36B | R-410A | - - - | - - - | - - - | 41500 | 14.7 | 12.2 | No | 214616660 | All | USA,Canada | No
EL17XC1-042-230A** | CK40CT-36B-0+TDR | SLP99UH070XV36B | R-410A | - - - | - - - | - - - | 41500 | 14.7 | 12.2 | No | 214616661 | All | USA,Canada | No
EL17XC1-042-230A** | CK40CT-48B-0+TDR | - - - | R-410A | - - - | - - - | - - - | 41000 | 14.3 | 11.7 | No | 214616662 | All | USA,Canada | No
EL17XC1-042-230A** | CK40CT-48B-0+TDR | EL180UH080NE48B | R-410A | - - - | - - - | - - - | 41500 | 15.2 | 12.5 | No | 214616663 | All | USA | No
EL17XC1-042-230A** | CK40CT-48B-0+TDR | EL196UH030XE36B | R-410A | - - - | - - - | - - - | 40500 | 15.2 | 12.5 | No | 214616664 | All | USA,Canada | No
EL17XC1-042-230A** | CK40CT-48B-0+TDR | EL280UH090E36B | R-410A | - - - | - - - | - - - | 41500 | 15.2 | 13 | No | 214616665 | All | USA | No
EL17XC1-042-230A** | CK40CT-48B-0+TDR | EL280UH090E48B | R-410A | - - - | - - - | - - - | 41500 | 15.4 | 13 | No | 214616666 | All | USA | No
EL17XC1-042-230A** | CK40CT-48B-0+TDR | EL297UH045XV36B | R-410A | - - - | - - - | - - - | 41500 | 14.7 | 12.2 | No | 214616667 | All | USA,Canada | No
EL17XC1-042-230A** | CK40CT-48B-0+TDR | EL297UH070XV36B | R-410A | - - - | - - - | - - - | 41500 | 14.7 | 12.2 | No | 214616668 | All | USA,Canada | No
EL17XC1-042-230A** | CK40CT-48B-0+TDR | EL297UH110XV60C | R-410A | - - - | - - - | - - - | 41500 | 14.7 | 12.2 | No | 214616669 | All | USA,Canada | No
EL17XC1-042-230A** | CK40CT-48B-0+TDR | ML180UH070V36B | R-410A | - - - | - - - | - - - | 41500 | 15.2 | 12.5 | No | 214616670 | All | USA | No
EL17XC1-042-230A** | CK40CT-48B-0+TDR | ML180UH070V48B | R-410A | - - - | - - - | - - - | 42000 | 15.6 | 13 | No | 214616671 | All | USA | No
EL17XC1-042-230A** | CK40CT-48B-0+TDR | ML180UH090E48B | R-410A | - - - | - - - | - - - | 41500 | 15.6 | 13 | No | 214616672 | All | USA | No
EL17XC1-042-230A** | CK40CT-48B-0+TDR | ML180UH090V48B | R-410A | - - - | - - - | - - - | 42000 | 15.2 | 12.5 | No | 214616673 | All | USA | No
EL17XC1-042-230A** | CK40CT-48B-0+TDR | ML180UH090XE48B | R-410A | - - - | - - - | - - - | 41500 | 15.6 | 13 | No | 214616674 | All | USA | No
EL17XC1-042-230A** | CK40CT-48B-0+TDR | ML196UH030XE36B | R-410A | - - - | - - - | - - - | 40500 | 15.2 | 12.5 | No | 214616675 | All | USA,Canada | No
EL17XC1-042-230A** | CK40CT-48B-0+TDR | ML196UH070XE48B | R-410A | - - - | - - - | - - - | 41500 | 14.7 | 12.2 | No | 214616676 | All | USA,Canada | No
EL17XC1-042-230A** | CK40CT-48B-0+TDR | ML296UH045XV36B | R-410A | - - - | - - - | - - - | 41500 | 14.7 | 12.2 | No | 214616677 | All | USA,Canada | No
EL17XC1-042-230A** | CK40CT-48B-0+TDR | ML296UH070XV36B | R-410A | - - - | - - - | - - - | 41500 | 14.4 | 12.2 | No | 214616678 | All | USA,Canada | No
EL17XC1-042-230A** | CK40CT-48B-0+TDR | SL280UH080NV48B | R-410A | - - - | - - - | - - - | 42000 | 15.2 | 12.5 | No | 214616679 | All | USA | No
EL17XC1-042-230A** | CK40CT-48B-0+TDR | SL280UH090V36B | R-410A | - - - | - - - | - - - | 42000 | 15.2 | 12.5 | No | 214616680 | All | USA | No
EL17XC1-042-230A** | CK40CT-48B-0+TDR | SL280UH090V48B | R-410A | - - - | - - - | - - - | 42000 | 15.2 | 12.5 | No | 214616681 | All | USA | No
EL17XC1-042-230A** | CK40CT-48B-0+TDR | SL280UH090XV48B | R-410A | - - - | - - - | - - - | 42000 | 15.2 | 12.5 | No | 214616682 | All | USA | No
EL17XC1-042-230A** | CK40CT-48B-0+TDR | SL297UH040NV36B | R-410A | - - - | - - - | - - - | 42000 | 14.7 | 12.2 | No | 214616683 | All | USA,Canada | No
EL17XC1-042-230A** | CK40CT-48B-0+TDR | SL297UH060NV36B | R-410A | - - - | - - - | - - - | 42000 | 14.7 | 12.2 | No | 214616684 | All | USA,Canada | No
EL17XC1-042-230A** | CK40CT-48B-0+TDR | SLP99UH070XV36B | R-410A | - - - | - - - | - - - | 41500 | 14.7 | 12.2 | No | 214616685 | All | USA,Canada | No
EL17XC1-042-230A** | CK40CT-48C-0+TDR | - - - | R-410A | - - - | - - - | - - - | 41000 | 14.3 | 11.7 | No | 214616686 | All | USA,Canada | No
EL17XC1-042-230A** | CK40CT-48C-0+TDR | EL180UH100NE60C | R-410A | - - - | - - - | - - - | 41000 | 15.2 | 12.5 | No | 214616687 | All | USA | No
EL17XC1-042-230A** | CK40CT-48C-0+TDR | EL195UH080NE48C | R-410A | - - - | - - - | - - - | 41000 | 15.2 | 12.5 | No | 214616688 | All | USA,Canada | No
EL17XC1-042-230A** | CK40CT-48C-0+TDR | EL195UH100NE60C | R-410A | - - - | - - - | - - - | 41500 | 15.4 | 13 | No | 214616689 | All | USA,Canada | No
EL17XC1-042-230A** | CK40CT-48C-0+TDR | EL196UH090XE48C | R-410A | - - - | - - - | - - - | 41500 | 15.4 | 13 | No | 214616690 | All | USA,Canada | No
EL17XC1-042-230A** | CK40CT-48C-0+TDR | EL196UH110XE60C | R-410A | - - - | - - - | - - - | 42000 | 15.6 | 13 | No | 214616691 | All | USA,Canada | No
EL17XC1-042-230A** | CK40CT-48C-0+TDR | EL280UH110E48C | R-410A | - - - | - - - | - - - | 42000 | 15.8 | 13 | No | 214616692 | All | USA | No
EL17XC1-042-230A** | CK40CT-48C-0+TDR | EL280UH110E60C | R-410A | - - - | - - - | - - - | 42000 | 15.8 | 13 | No | 214616693 | All | USA | No
EL17XC1-042-230A** | CK40CT-48C-0+TDR | EL280UH110XE60C | R-410A | - - - | - - - | - - - | 42000 | 15.8 | 13 | No | 214616694 | All | USA | No
EL17XC1-042-230A** | CK40CT-48C-0+TDR | EL297UH090XE48C | R-410A | - - - | - - - | - - - | 41500 | 15.4 | 13 | Yes | 214616695 | All | USA,Canada | No
EL17XC1-042-230A** | CK40CT-48C-0+TDR | EL297UH090XV36C | R-410A | - - - | - - - | - - - | 42000 | 15.4 | 13 | No | 214616696 | All | USA,Canada | No
EL17XC1-042-230A** | CK40CT-48C-0+TDR | EL297UH090XV48C | R-410A | - - - | - - - | - - - | 42000 | 15.4 | 13 | No | 214616697 | All | USA,Canada | No
EL17XC1-042-230A** | CK40CT-48C-0+TDR | EL297UH090XV60C | R-410A | - - - | - - - | - - - | 42000 | 15.2 | 12.5 | No | 214616698 | All | USA,Canada | No
EL17XC1-042-230A** | CK40CT-48C-0+TDR | EL297UH110XE60C | R-410A | - - - | - - - | - - - | 42000 | 15.6 | 13 | No | 214616699 | All | USA,Canada | No
EL17XC1-042-230A** | CK40CT-48C-0+TDR | EL297UH110XV48C | R-410A | - - - | - - - | - - - | 42000 | 15.2 | 12.5 | No | 214616700 | All | USA,Canada | No
EL17XC1-042-230A** | CK40CT-48C-0+TDR | EL297UH110XV60C | R-410A | - - - | - - - | - - - | 42000 | 15.4 | 13 | No | 214616701 | All | USA,Canada | No
EL17XC1-042-230A** | CK40CT-48C-0+TDR | ML180UH090E60C | R-410A | - - - | - - - | - - - | 41500 | 15.8 | 13 | No | 214616702 | All | USA | No
EL17XC1-042-230A** | CK40CT-48C-0+TDR | ML180UH110E60C | R-410A | - - - | - - - | - - - | 41500 | 15.8 | 13 | No | 214616703 | All | USA | No
EL17XC1-042-230A** | CK40CT-48C-0+TDR | ML180UH110V60C | R-410A | - - - | - - - | - - - | 42000 | 15.8 | 13 | No | 214616704 | All | USA | No
EL17XC1-042-230A** | CK40CT-48C-0+TDR | ML180UH110XE60C | R-410A | - - - | - - - | - - - | 41500 | 15.8 | 13 | No | 214616705 | All | USA | No
EL17XC1-042-230A** | CK40CT-48C-0+TDR | ML193UH090XE36C | R-410A | - - - | - - - | - - - | 41500 | 15.4 | 13 | No | 214616706 | All | USA | No
EL17XC1-042-230A** | CK40CT-48C-0+TDR | ML193UH090XE48C | R-410A | - - - | - - - | - - - | 41000 | 15.4 | 13 | No | 214616707 | All | USA | No
EL17XC1-042-230A** | CK40CT-48C-0+TDR | ML193UH110XE48C | R-410A | - - - | - - - | - - - | 41500 | 15.6 | 13 | No | 214616708 | All | USA | No
EL17XC1-042-230A** | CK40CT-48C-0+TDR | ML193UH110XE60C | R-410A | - - - | - - - | - - - | 41500 | 15.6 | 13 | No | 214616709 | All | USA | No
EL17XC1-042-230A** | CK40CT-48C-0+TDR | ML196UH090XE36C | R-410A | - - - | - - - | - - - | 41500 | 15.2 | 12.5 | No | 214616710 | All | USA,Canada | No
EL17XC1-042-230A** | CK40CT-48C-0+TDR | ML196UH090XE48C | R-410A | - - - | - - - | - - - | 41500 | 15.4 | 13 | No | 214616711 | All | USA,Canada | No
EL17XC1-042-230A** | CK40CT-48C-0+TDR | ML196UH090XE60C | R-410A | - - - | - - - | - - - | 41500 | 15.6 | 13 | No | 214616712 | All | USA,Canada | No
EL17XC1-042-230A** | CK40CT-48C-0+TDR | ML196UH110XE60C | R-410A | - - - | - - - | - - - | 42000 | 15.6 | 13 | No | 214616713 | All | USA,Canada | No
EL17XC1-042-230A** | CK40CT-48C-0+TDR | ML296UH090XV48C | R-410A | - - - | - - - | - - - | 42000 | 15.4 | 13 | No | 214616714 | All | USA,Canada | No
EL17XC1-042-230A** | CK40CT-48C-0+TDR | ML296UH110XV60C | R-410A | - - - | - - - | - - - | 42000 | 15.6 | 13 | No | 214616715 | All | USA,Canada | No
EL17XC1-042-230A** | CK40CT-48C-0+TDR | SL280UH080NV60C | R-410A | - - - | - - - | - - - | 42000 | 15.8 | 13 | No | 214616716 | All | USA | No
EL17XC1-042-230A** | CK40CT-48C-0+TDR | SL280UH090V60C | R-410A | - - - | - - - | - - - | 42000 | 15.4 | 13 | No | 214616717 | All | USA | No
EL17XC1-042-230A** | CK40CT-48C-0+TDR | SL280UH090XV60C | R-410A | - - - | - - - | - - - | 42000 | 15.4 | 13 | No | 214616718 | All | USA | No
EL17XC1-042-230A** | CK40CT-48C-0+TDR | SL280UH100NV60C | R-410A | - - - | - - - | - - - | 42000 | 15.8 | 13 | No | 214616719 | All | USA | No
EL17XC1-042-230A** | CK40CT-48C-0+TDR | SL280UH110V60C | R-410A | - - - | - - - | - - - | 42000 | 15.2 | 12.5 | No | 214616720 | All | USA | No
EL17XC1-042-230A** | CK40CT-48C-0+TDR | SL280UH110XV60C | R-410A | - - - | - - - | - - - | 42000 | 15.2 | 12.5 | No | 214616721 | All | USA | No
EL17XC1-042-230A** | CK40CT-48C-0+TDR | SL297UH080NV48C | R-410A | - - - | - - - | - - - | 42000 | 15.4 | 13 | No | 214616722 | All | USA,Canada | No
EL17XC1-042-230A** | CK40CT-48C-0+TDR | SL297UH080NV60C | R-410A | - - - | - - - | - - - | 42000 | 15.4 | 13 | No | 214616723 | All | USA,Canada | No
EL17XC1-042-230A** | CK40CT-48C-0+TDR | SLP99UH090XV36C | R-410A | - - - | - - - | - - - | 42000 | 15.4 | 13 | No | 214616724 | All | USA,Canada | No
EL17XC1-042-230A** | CK40CT-48C-0+TDR | SLP99UH090XV48C | R-410A | - - - | - - - | - - - | 42000 | 15.4 | 13 | No | 214616725 | All | USA,Canada | No
EL17XC1-042-230A** | CK40CT-48C-0+TDR | SLP99UH090XV60C | R-410A | - - - | - - - | - - - | 42000 | 15.2 | 12.5 | No | 214616726 | All | USA,Canada | No
EL17XC1-042-230A** | CK40CT-48C-0+TDR | SLP99UH110XV60C | R-410A | - - - | - - - | - - - | 42000 | 15.2 | 12.5 | No | 214616727 | All | USA,Canada | No
EL17XC1-042-230A** | CK40CT-49C-0+TDR | - - - | R-410A | - - - | - - - | - - - | 41500 | 14.3 | 11.7 | No | 214616728 | All | USA,Canada | No
EL17XC1-042-230A** | CK40CT-49C-0+TDR | EL180UH100NE60C | R-410A | - - - | - - - | - - - | 41500 | 15.6 | 13 | No | 214616729 | All | USA | No
EL17XC1-042-230A** | CK40CT-49C-0+TDR | EL195UH080NE48C | R-410A | - - - | - - - | - - - | 41500 | 15.4 | 13 | No | 214616730 | All | USA,Canada | No
EL17XC1-042-230A** | CK40CT-49C-0+TDR | EL195UH100NE60C | R-410A | - - - | - - - | - - - | 42000 | 15.6 | 13 | No | 214616731 | All | USA,Canada | No
EL17XC1-042-230A** | CK40CT-49C-0+TDR | EL196UH090XE48C | R-410A | - - - | - - - | - - - | 42000 | 15.6 | 13 | No | 214616732 | All | USA,Canada | No
EL17XC1-042-230A** | CK40CT-49C-0+TDR | EL196UH110XE60C | R-410A | - - - | - - - | - - - | 42000 | 15.8 | 13 | No | 214616733 | All | USA,Canada | No
EL17XC1-042-230A** | CK40CT-49C-0+TDR | EL280UH110E48C | R-410A | - - - | - - - | - - - | 42000 | 16 | 13 | No | 214616734 | All | USA | Yes
EL17XC1-042-230A** | CK40CT-49C-0+TDR | EL280UH110E60C | R-410A | - - - | - - - | - - - | 42000 | 15.8 | 13 | No | 214616735 | All | USA | No
EL17XC1-042-230A** | CK40CT-49C-0+TDR | EL280UH110XE60C | R-410A | - - - | - - - | - - - | 42000 | 15.8 | 13 | No | 214616736 | All | USA | No
EL17XC1-042-230A** | CK40CT-49C-0+TDR | EL297UH090XE48C | R-410A | - - - | - - - | - - - | 42000 | 15.6 | 13 | Yes | 214616737 | All | USA,Canada | No
EL17XC1-042-230A** | CK40CT-49C-0+TDR | EL297UH090XV36C | R-410A | - - - | - - - | - - - | 42000 | 15.4 | 13 | No | 214616738 | All | USA,Canada | No
EL17XC1-042-230A** | CK40CT-49C-0+TDR | EL297UH090XV48C | R-410A | - - - | - - - | - - - | 42000 | 15.6 | 13 | No | 214616739 | All | USA,Canada | No
EL17XC1-042-230A** | CK40CT-49C-0+TDR | EL297UH090XV60C | R-410A | - - - | - - - | - - - | 42000 | 15.4 | 13 | No | 214616740 | All | USA,Canada | No
EL17XC1-042-230A** | CK40CT-49C-0+TDR | EL297UH110XE60C | R-410A | - - - | - - - | - - - | 42000 | 15.6 | 13 | No | 214616741 | All | USA,Canada | No
EL17XC1-042-230A** | CK40CT-49C-0+TDR | EL297UH110XV48C | R-410A | - - - | - - - | - - - | 42000 | 15.4 | 13 | No | 214616742 | All | USA,Canada | No
EL17XC1-042-230A** | CK40CT-49C-0+TDR | EL297UH110XV60C | R-410A | - - - | - - - | - - - | 42000 | 15.4 | 13 | No | 214616743 | All | USA,Canada | No
EL17XC1-042-230A** | CK40CT-49C-0+TDR | ML180UH090E60C | R-410A | - - - | - - - | - - - | 42000 | 16 | 13.5 | No | 214616744 | All | USA | Yes
EL17XC1-042-230A** | CK40CT-49C-0+TDR | ML180UH110E60C | R-410A | - - - | - - - | - - - | 41500 | 15.8 | 13 | No | 214616745 | All | USA | No
EL17XC1-042-230A** | CK40CT-49C-0+TDR | ML180UH110V60C | R-410A | - - - | - - - | - - - | 42000 | 16 | 13.5 | No | 214616746 | All | USA | Yes
EL17XC1-042-230A** | CK40CT-49C-0+TDR | ML180UH110XE60C | R-410A | - - - | - - - | - - - | 41500 | 15.8 | 13 | No | 214616747 | All | USA | No
EL17XC1-042-230A** | CK40CT-49C-0+TDR | ML193UH090XE36C | R-410A | - - - | - - - | - - - | 42000 | 15.6 | 13 | No | 214616748 | All | USA | No
EL17XC1-042-230A** | CK40CT-49C-0+TDR | ML193UH090XE48C | R-410A | - - - | - - - | - - - | 41500 | 15.6 | 13 | No | 214616749 | All | USA | No
EL17XC1-042-230A** | CK40CT-49C-0+TDR | ML193UH110XE48C | R-410A | - - - | - - - | - - - | 41500 | 15.8 | 13 | No | 214616750 | All | USA | No
EL17XC1-042-230A** | CK40CT-49C-0+TDR | ML193UH110XE60C | R-410A | - - - | - - - | - - - | 42000 | 15.6 | 13 | No | 214616751 | All | USA | No
EL17XC1-042-230A** | CK40CT-49C-0+TDR | ML196UH090XE36C | R-410A | - - - | - - - | - - - | 41500 | 15.2 | 12.5 | No | 214616752 | All | USA,Canada | No
EL17XC1-042-230A** | CK40CT-49C-0+TDR | ML196UH090XE48C | R-410A | - - - | - - - | - - - | 42000 | 15.6 | 13 | No | 214616753 | All | USA,Canada | No
EL17XC1-042-230A** | CK40CT-49C-0+TDR | ML196UH090XE60C | R-410A | - - - | - - - | - - - | 42000 | 15.8 | 13 | No | 214616754 | All | USA,Canada | No
EL17XC1-042-230A** | CK40CT-49C-0+TDR | ML196UH110XE60C | R-410A | - - - | - - - | - - - | 42000 | 15.8 | 13 | No | 214616755 | All | USA,Canada | No
EL17XC1-042-230A** | CK40CT-49C-0+TDR | ML296UH090XV48C | R-410A | - - - | - - - | - - - | 42000 | 15.6 | 13 | No | 214616756 | All | USA,Canada | No
EL17XC1-042-230A** | CK40CT-49C-0+TDR | ML296UH110XV60C | R-410A | - - - | - - - | - - - | 42000 | 15.8 | 13 | No | 214616757 | All | USA,Canada | No
EL17XC1-042-230A** | CK40CT-49C-0+TDR | SL280UH080NV60C | R-410A | - - - | - - - | - - - | 42000 | 16 | 13.5 | No | 214616758 | All | USA | Yes
EL17XC1-042-230A** | CK40CT-49C-0+TDR | SL280UH090V60C | R-410A | - - - | - - - | - - - | 42000 | 15.6 | 13 | No | 214616759 | All | USA | No
EL17XC1-042-230A** | CK40CT-49C-0+TDR | SL280UH090XV60C | R-410A | - - - | - - - | - - - | 42000 | 15.6 | 13 | No | 214616760 | All | USA | No
EL17XC1-042-230A** | CK40CT-49C-0+TDR | SL280UH100NV60C | R-410A | - - - | - - - | - - - | 42000 | 15.8 | 13.5 | No | 214616761 | All | USA | No
EL17XC1-042-230A** | CK40CT-49C-0+TDR | SL280UH110V60C | R-410A | - - - | - - - | - - - | 42000 | 15.4 | 13 | No | 214616762 | All | USA | No
EL17XC1-042-230A** | CK40CT-49C-0+TDR | SL280UH110XV60C | R-410A | - - - | - - - | - - - | 42000 | 15.4 | 13 | No | 214616763 | All | USA | No
EL17XC1-042-230A** | CK40CT-49C-0+TDR | SL297UH080NV48C | R-410A | - - - | - - - | - - - | 42000 | 15.6 | 13 | No | 214616764 | All | USA,Canada | No
EL17XC1-042-230A** | CK40CT-49C-0+TDR | SL297UH080NV60C | R-410A | - - - | - - - | - - - | 42000 | 15.6 | 13 | No | 214616765 | All | USA,Canada | No
EL17XC1-042-230A** | CK40CT-49C-0+TDR | SLP99UH090XV36C | R-410A | - - - | - - - | - - - | 42000 | 15.4 | 13 | No | 214616766 | All | USA,Canada | No
EL17XC1-042-230A** | CK40CT-49C-0+TDR | SLP99UH090XV48C | R-410A | - - - | - - - | - - - | 42000 | 15.6 | 13 | No | 214616767 | All | USA,Canada | No
EL17XC1-042-230A** | CK40CT-49C-0+TDR | SLP99UH090XV60C | R-410A | - - - | - - - | - - - | 42000 | 15.4 | 13 | No | 214616768 | All | USA,Canada | No
EL17XC1-042-230A** | CK40CT-49C-0+TDR | SLP99UH110XV60C | R-410A | - - - | - - - | - - - | 42000 | 15.4 | 13 | No | 214616769 | All | USA,Canada | No
EL17XC1-042-230A** | CK40CT-50/60C-0+TDR | EL180UH100NE60C | R-410A | - - - | - - - | - - - | 41500 | 14.7 | 12.2 | No | 214616770 | All | USA | No
EL17XC1-042-230A** | CK40CT-50/60C-0+TDR | EL195UH080NE48C | R-410A | - - - | - - - | - - - | 41000 | 15.2 | 12.5 | No | 214616771 | All | USA,Canada | No
EL17XC1-042-230A** | CK40CT-50/60C-0+TDR | EL195UH100NE60C | R-410A | - - - | - - - | - - - | 41000 | 15.2 | 12.5 | No | 214616772 | All | USA,Canada | No
EL17XC1-042-230A** | CK40CT-50/60C-0+TDR | EL196UH090XE48C | R-410A | - - - | - - - | - - - | 41000 | 15.2 | 12.5 | No | 214616773 | All | USA,Canada | No
EL17XC1-042-230A** | CK40CT-50/60C-0+TDR | EL196UH110XE60C | R-410A | - - - | - - - | - - - | 41500 | 15.4 | 13 | No | 214616774 | All | USA,Canada | No
EL17XC1-042-230A** | CK40CT-50/60C-0+TDR | EL280UH110E48C | R-410A | - - - | - - - | - - - | 41000 | 15.6 | 13 | No | 214616775 | All | USA | No
EL17XC1-042-230A** | CK40CT-50/60C-0+TDR | EL280UH110E60C | R-410A | - - - | - - - | - - - | 42000 | 15.6 | 13 | No | 214616776 | All | USA | No
EL17XC1-042-230A** | CK40CT-50/60C-0+TDR | EL280UH110XE60C | R-410A | - - - | - - - | - - - | 42000 | 15.6 | 13 | No | 214616777 | All | USA | No
EL17XC1-042-230A** | CK40CT-50/60C-0+TDR | EL297UH090XE48C | R-410A | - - - | - - - | - - - | 41000 | 15.2 | 12.5 | Yes | 214616778 | All | USA,Canada | No
EL17XC1-042-230A** | CK40CT-50/60C-0+TDR | EL297UH090XV36C | R-410A | - - - | - - - | - - - | 41500 | 15.2 | 12.5 | No | 214616779 | All | USA,Canada | No
EL17XC1-042-230A** | CK40CT-50/60C-0+TDR | EL297UH090XV48C | R-410A | - - - | - - - | - - - | 41500 | 15.2 | 12.5 | No | 214616780 | All | USA,Canada | No
EL17XC1-042-230A** | CK40CT-50/60C-0+TDR | EL297UH090XV60C | R-410A | - - - | - - - | - - - | 42000 | 15.2 | 12.5 | No | 214616781 | All | USA,Canada | No
EL17XC1-042-230A** | CK40CT-50/60C-0+TDR | EL297UH110XE60C | R-410A | - - - | - - - | - - - | 41500 | 15.4 | 13 | No | 214616782 | All | USA,Canada | No
EL17XC1-042-230A** | CK40CT-50/60C-0+TDR | EL297UH110XV48C | R-410A | - - - | - - - | - - - | 41500 | 15.2 | 12.5 | No | 214616783 | All | USA,Canada | No
EL17XC1-042-230A** | CK40CT-50/60C-0+TDR | EL297UH110XV60C | R-410A | - - - | - - - | - - - | 41500 | 15.2 | 12.5 | No | 214616784 | All | USA,Canada | No
EL17XC1-042-230A** | CK40CT-50/60C-0+TDR | ML180UH090E60C | R-410A | - - - | - - - | - - - | 41000 | 15.6 | 13 | No | 214616785 | All | USA | No
EL17XC1-042-230A** | CK40CT-50/60C-0+TDR | ML180UH110E60C | R-410A | - - - | - - - | - - - | 41500 | 15.2 | 12.5 | No | 214616786 | All | USA | No
EL17XC1-042-230A** | CK40CT-50/60C-0+TDR | ML180UH110V60C | R-410A | - - - | - - - | - - - | 42000 | 15.6 | 13 | No | 214616787 | All | USA | No
EL17XC1-042-230A** | CK40CT-50/60C-0+TDR | ML180UH110XE60C | R-410A | - - - | - - - | - - - | 41500 | 15.2 | 12.5 | No | 214616788 | All | USA | No
EL17XC1-042-230A** | CK40CT-50/60C-0+TDR | ML193UH090XE48C | R-410A | - - - | - - - | - - - | 42000 | 14.7 | 12.2 | No | 214616789 | All | USA | No
EL17XC1-042-230A** | CK40CT-50/60C-0+TDR | ML193UH110XE48C | R-410A | - - - | - - - | - - - | 42000 | 15.2 | 12.5 | No | 214616790 | All | USA | No
EL17XC1-042-230A** | CK40CT-50/60C-0+TDR | ML193UH110XE60C | R-410A | - - - | - - - | - - - | 41000 | 15.2 | 12.5 | No | 214616791 | All | USA | No
EL17XC1-042-230A** | CK40CT-50/60C-0+TDR | ML196UH090XE36C | R-410A | - - - | - - - | - - - | 41000 | 15.2 | 12.5 | No | 214616792 | All | USA,Canada | No
EL17XC1-042-230A** | CK40CT-50/60C-0+TDR | ML196UH090XE48C | R-410A | - - - | - - - | - - - | 41000 | 15.2 | 12.5 | No | 214616793 | All | USA,Canada | No
EL17XC1-042-230A** | CK40CT-50/60C-0+TDR | ML196UH090XE60C | R-410A | - - - | - - - | - - - | 41000 | 15.2 | 12.5 | No | 214616794 | All | USA,Canada | No
EL17XC1-042-230A** | CK40CT-50/60C-0+TDR | ML196UH110XE60C | R-410A | - - - | - - - | - - - | 41500 | 15.4 | 13 | No | 214616795 | All | USA,Canada | No
EL17XC1-042-230A** | CK40CT-50/60C-0+TDR | ML296UH090XV48C | R-410A | - - - | - - - | - - - | 42000 | 15.2 | 12.5 | No | 214616796 | All | USA,Canada | No
EL17XC1-042-230A** | CK40CT-50/60C-0+TDR | ML296UH110XV60C | R-410A | - - - | - - - | - - - | 42000 | 15.4 | 13 | No | 214616797 | All | USA,Canada | No
EL17XC1-042-230A** | CK40CT-50/60C-0+TDR | SL280UH080NV60C | R-410A | - - - | - - - | - - - | 41500 | 15.6 | 13 | No | 214616798 | All | USA | No
EL17XC1-042-230A** | CK40CT-50/60C-0+TDR | SL280UH090V60C | R-410A | - - - | - - - | - - - | 42000 | 15.2 | 12.5 | No | 214616799 | All | USA | No
EL17XC1-042-230A** | CK40CT-50/60C-0+TDR | SL280UH090XV60C | R-410A | - - - | - - - | - - - | 42000 | 15.2 | 12.5 | No | 214616800 | All | USA | No
EL17XC1-042-230A** | CK40CT-50/60C-0+TDR | SL280UH100NV60C | R-410A | - - - | - - - | - - - | 42000 | 15.4 | 13 | No | 214616801 | All | USA | No
EL17XC1-042-230A** | CK40CT-50/60C-0+TDR | SL280UH110V60C | R-410A | - - - | - - - | - - - | 41500 | 15.2 | 12.5 | No | 214616802 | All | USA | No
EL17XC1-042-230A** | CK40CT-50/60C-0+TDR | SL280UH110XV60C | R-410A | - - - | - - - | - - - | 41500 | 15.2 | 12.5 | No | 214616803 | All | USA | No
EL17XC1-042-230A** | CK40CT-50/60C-0+TDR | SL297UH080NV48C | R-410A | - - - | - - - | - - - | 42000 | 15.2 | 12.5 | No | 214616804 | All | USA,Canada | No
EL17XC1-042-230A** | CK40CT-50/60C-0+TDR | SL297UH080NV60C | R-410A | - - - | - - - | - - - | 42000 | 15.2 | 12.5 | No | 214616805 | All | USA,Canada | No
EL17XC1-042-230A** | CK40CT-50/60C-0+TDR | SLP99UH090XV36C | R-410A | - - - | - - - | - - - | 41500 | 15.2 | 12.5 | No | 214616806 | All | USA,Canada | No
EL17XC1-042-230A** | CK40CT-50/60C-0+TDR | SLP99UH090XV48C | R-410A | - - - | - - - | - - - | 41500 | 15.2 | 12.5 | No | 214616807 | All | USA,Canada | No
EL17XC1-042-230A** | CK40CT-50/60C-0+TDR | SLP99UH090XV60C | R-410A | - - - | - - - | - - - | 42000 | 15.2 | 12.5 | No | 214616808 | All | USA,Canada | No
EL17XC1-042-230A** | CK40CT-50/60C-0+TDR | SLP99UH110XV60C | R-410A | - - - | - - - | - - - | 42000 | 15.2 | 12.5 | No | 214616809 | All | USA,Canada | No
EL17XC1-042-230A** | CK40CT-60C-0+TDR | - - - | R-410A | - - - | - - - | - - - | 42000 | 14.4 | 12.2 | No | 214616810 | All | USA,Canada | No
EL17XC1-042-230A** | CK40CT-60C-0+TDR | EL180UH100NE60C | R-410A | - - - | - - - | - - - | 42000 | 15.6 | 13 | No | 214616811 | All | USA | No
EL17XC1-042-230A** | CK40CT-60C-0+TDR | EL195UH080NE48C | R-410A | - - - | - - - | - - - | 42000 | 15.6 | 13 | No | 214616812 | All | USA,Canada | No
EL17XC1-042-230A** | CK40CT-60C-0+TDR | EL195UH100NE60C | R-410A | - - - | - - - | - - - | 42000 | 15.8 | 13 | No | 214616813 | All | USA,Canada | No
EL17XC1-042-230A** | CK40CT-60C-0+TDR | EL196UH090XE48C | R-410A | - - - | - - - | - - - | 42000 | 15.8 | 13 | No | 214616814 | All | USA,Canada | No
EL17XC1-042-230A** | CK40CT-60C-0+TDR | EL196UH110XE60C | R-410A | - - - | - - - | - - - | 42000 | 16 | 13.5 | No | 214616815 | All | USA,Canada | Yes
EL17XC1-042-230A** | CK40CT-60C-0+TDR | EL280UH110E48C | R-410A | - - - | - - - | - - - | 42000 | 16.2 | 13.5 | No | 214616816 | All | USA | Yes
EL17XC1-042-230A** | CK40CT-60C-0+TDR | EL280UH110E60C | R-410A | - - - | - - - | - - - | 42000 | 16.2 | 13.5 | No | 214616817 | All | USA | Yes
EL17XC1-042-230A** | CK40CT-60C-0+TDR | EL280UH110XE60C | R-410A | - - - | - - - | - - - | 42000 | 16.2 | 13.5 | No | 214616818 | All | USA | Yes
EL17XC1-042-230A** | CK40CT-60C-0+TDR | EL297UH090XE48C | R-410A | - - - | - - - | - - - | 42000 | 15.8 | 13 | Yes | 214616819 | All | USA,Canada | No
EL17XC1-042-230A** | CK40CT-60C-0+TDR | EL297UH090XV36C | R-410A | - - - | - - - | - - - | 42000 | 15.8 | 13 | No | 214616820 | All | USA,Canada | No
EL17XC1-042-230A** | CK40CT-60C-0+TDR | EL297UH090XV48C | R-410A | - - - | - - - | - - - | 42000 | 15.8 | 13 | No | 214616821 | All | USA,Canada | No
EL17XC1-042-230A** | CK40CT-60C-0+TDR | EL297UH090XV60C | R-410A | - - - | - - - | - - - | 42000 | 15.6 | 13 | No | 214616822 | All | USA,Canada | No
EL17XC1-042-230A** | CK40CT-60C-0+TDR | EL297UH110XE60C | R-410A | - - - | - - - | - - - | 42000 | 16 | 13.5 | No | 214616823 | All | USA,Canada | Yes
EL17XC1-042-230A** | CK40CT-60C-0+TDR | EL297UH110XV60C | R-410A | - - - | - - - | - - - | 42000 | 15.8 | 13 | No | 214616824 | All | USA,Canada | No
EL17XC1-042-230A** | CK40CT-60C-0+TDR | ML180UH090E60C | R-410A | - - - | - - - | - - - | 42000 | 16 | 13.5 | No | 214616825 | All | USA | Yes
EL17XC1-042-230A** | CK40CT-60C-0+TDR | ML180UH110E60C | R-410A | - - - | - - - | - - - | 42000 | 16 | 13 | No | 214616826 | All | USA | Yes
EL17XC1-042-230A** | CK40CT-60C-0+TDR | ML180UH110V60C | R-410A | - - - | - - - | - - - | 42000 | 16.4 | 13.5 | No | 214616827 | All | USA | Yes
EL17XC1-042-230A** | CK40CT-60C-0+TDR | ML180UH110XE60C | R-410A | - - - | - - - | - - - | 42000 | 16 | 13 | No | 214616828 | All | USA | Yes
EL17XC1-042-230A** | CK40CT-60C-0+TDR | ML193UH090XE36C | R-410A | - - - | - - - | - - - | 42000 | 15.8 | 13 | No | 214616829 | All | USA | No
EL17XC1-042-230A** | CK40CT-60C-0+TDR | ML193UH090XE48C | R-410A | - - - | - - - | - - - | 42000 | 15.6 | 13 | No | 214616830 | All | USA | No
EL17XC1-042-230A** | CK40CT-60C-0+TDR | ML193UH110XE48C | R-410A | - - - | - - - | - - - | 42000 | 15.8 | 13 | No | 214616831 | All | USA | No
EL17XC1-042-230A** | CK40CT-60C-0+TDR | ML193UH110XE60C | R-410A | - - - | - - - | - - - | 42000 | 16 | 13 | No | 214616832 | All | USA | Yes
EL17XC1-042-230A** | CK40CT-60C-0+TDR | ML196UH090XE36C | R-410A | - - - | - - - | - - - | 42000 | 15.6 | 13 | No | 214616833 | All | USA,Canada | No
EL17XC1-042-230A** | CK40CT-60C-0+TDR | ML196UH090XE48C | R-410A | - - - | - - - | - - - | 42000 | 15.8 | 13 | No | 214616834 | All | USA,Canada | No
EL17XC1-042-230A** | CK40CT-60C-0+TDR | ML196UH090XE60C | R-410A | - - - | - - - | - - - | 42000 | 15.8 | 13 | No | 214616835 | All | USA,Canada | No
EL17XC1-042-230A** | CK40CT-60C-0+TDR | ML196UH110XE60C | R-410A | - - - | - - - | - - - | 42000 | 16 | 13.5 | No | 214616836 | All | USA,Canada | Yes
EL17XC1-042-230A** | CK40CT-60C-0+TDR | ML296UH090XV48C | R-410A | - - - | - - - | - - - | 42000 | 15.8 | 13 | No | 214616837 | All | USA,Canada | No
EL17XC1-042-230A** | CK40CT-60C-0+TDR | ML296UH110XV60C | R-410A | - - - | - - - | - - - | 42000 | 16 | 13.5 | No | 214616838 | All | USA,Canada | Yes
EL17XC1-042-230A** | CK40CT-60C-0+TDR | SL280UH080NV60C | R-410A | - - - | - - - | - - - | 42000 | 16.2 | 13.5 | No | 214616839 | All | USA | Yes
EL17XC1-042-230A** | CK40CT-60C-0+TDR | SL280UH090V60C | R-410A | - - - | - - - | - - - | 42000 | 15.8 | 13 | No | 214616840 | All | USA | No
EL17XC1-042-230A** | CK40CT-60C-0+TDR | SL280UH090XV60C | R-410A | - - - | - - - | - - - | 42000 | 15.8 | 13 | No | 214616841 | All | USA | No
EL17XC1-042-230A** | CK40CT-60C-0+TDR | SL280UH100NV60C | R-410A | - - - | - - - | - - - | 42000 | 16 | 13.5 | No | 214616842 | All | USA | Yes
EL17XC1-042-230A** | CK40CT-60C-0+TDR | SL280UH110V60C | R-410A | - - - | - - - | - - - | 42000 | 15.8 | 13 | No | 214616843 | All | USA | No
EL17XC1-042-230A** | CK40CT-60C-0+TDR | SL280UH110XV60C | R-410A | - - - | - - - | - - - | 42000 | 15.8 | 13 | No | 214616844 | All | USA | No
EL17XC1-042-230A** | CK40CT-60C-0+TDR | SL297UH080NV48C | R-410A | - - - | - - - | - - - | 42000 | 15.8 | 13 | No | 214616845 | All | USA,Canada | No
EL17XC1-042-230A** | CK40CT-60C-0+TDR | SL297UH080NV60C | R-410A | - - - | - - - | - - - | 42000 | 15.8 | 13 | No | 214616846 | All | USA,Canada | No
EL17XC1-042-230A** | CK40CT-60C-0+TDR | SLP99UH090XV36C | R-410A | - - - | - - - | - - - | 42000 | 15.8 | 13 | No | 214616847 | All | USA,Canada | No
EL17XC1-042-230A** | CK40CT-60C-0+TDR | SLP99UH090XV48C | R-410A | - - - | - - - | - - - | 42000 | 15.8 | 13 | No | 214616848 | All | USA,Canada | No
EL17XC1-042-230A** | CK40CT-60C-0+TDR | SLP99UH090XV60C | R-410A | - - - | - - - | - - - | 42000 | 15.6 | 13 | No | 214616849 | All | USA,Canada | No
EL17XC1-042-230A** | CK40CT-60C-0+TDR | SLP99UH110XV60C | R-410A | - - - | - - - | - - - | 42000 | 15.8 | 13 | No | 214616850 | All | USA,Canada | No
EL17XC1-042-230A** | CK40CT-60D-0+TDR | - - - | R-410A | - - - | - - - | - - - | 42000 | 14.3 | 12.2 | No | 214616851 | All | USA,Canada | No
EL17XC1-042-230A** | CK40CT-60D-0+TDR | EL297UH135XE60D | R-410A | - - - | - - - | - - - | 42000 | 15.8 | 13 | No | 214616852 | All | USA,Canada | No
EL17XC1-042-230A** | CK40CT-60D-0+TDR | ML180UH135E60D | R-410A | - - - | - - - | - - - | 42000 | 15.6 | 13 | No | 214616853 | All | USA | No
EL17XC1-042-230A** | CK40CT-60D-0+TDR | ML196UH135XE60D | R-410A | - - - | - - - | - - - | 42000 | 15.6 | 13 | No | 214616854 | All | USA,Canada | No
EL17XC1-042-230A** | CK40CT-60D-0+TDR | SL280UH135V60D | R-410A | - - - | - - - | - - - | 42000 | 15.8 | 13 | No | 214616855 | All | USA | No
EL17XC1-042-230A** | CK40DT-30/36B-0+TDR | SL280DF060NV36B | R-410A | - - - | - - - | - - - | 41000 | 14.4 | 12 | No | 214616856 | All | USA | No
EL17XC1-042-230A** | CK40DT-30/36C-0+TDR | ML196DF110XE60C | R-410A | - - - | - - - | - - - | 41500 | 14.7 | 12.5 | No | 214616857 | All | USA | No
EL17XC1-042-230A** | CK40DT-42B-0+TDR | ML180DF090E48B | R-410A | - - - | - - - | - - - | 41500 | 15.4 | 13 | Yes | 214616858 | All | USA | No
EL17XC1-042-230A** | CK40DT-42B-0+TDR | ML196DF070XE48B | R-410A | - - - | - - - | - - - | 41000 | 14.7 | 12.5 | No | 214616859 | All | USA | No
EL17XC1-042-230A** | CK40DT-42B-0+TDR | SL280DF060NV36B | R-410A | - - - | - - - | - - - | 41500 | 14.7 | 12.5 | No | 214616860 | All | USA | No
EL17XC1-042-230A** | CK40DT-42B-0+TDR | SL280DF090V48B | R-410A | - - - | - - - | - - - | 41500 | 14.4 | 12 | No | 214616861 | All | USA | No
EL17XC1-042-230A** | CK40DT-42B-0+TDR | SLP99DF070XV36B | R-410A | - - - | - - - | - - - | 41500 | 14.7 | 12.5 | No | 214616862 | All | USA | No
EL17XC1-042-230A** | CK40DT-48C-0+TDR | EL297DF090XE48C | R-410A | - - - | - - - | - - - | 41000 | 15.4 | 12.9 | Yes | 214616863 | All | USA,Canada | No
EL17XC1-042-230A** | CK40DT-48C-0+TDR | EL297DF090XV60C | R-410A | - - - | - - - | - - - | 42000 | 14.7 | 12.5 | No | 214616864 | All | USA | No
EL17XC1-042-230A** | CK40DT-48C-0+TDR | EL297DF110XV60C | R-410A | - - - | - - - | - - - | 42000 | 14.7 | 12.5 | No | 214616865 | All | USA | No
EL17XC1-042-230A** | CK40DT-48C-0+TDR | ML180DF110E60C | R-410A | - - - | - - - | - - - | 42000 | 16 | 13.4 | Yes | 214616867 | All | USA | Yes
EL17XC1-042-230A** | CK40DT-48C-0+TDR | ML196DF090XE48C | R-410A | - - - | - - - | - - - | 42000 | 15.4 | 13.1 | Yes | 214616868 | All | USA,Canada | No
EL17XC1-042-230A** | CK40DT-48C-0+TDR | ML196DF110XE60C | R-410A | - - - | - - - | - - - | 42000 | 15.4 | 13 | Yes | 214616869 | All | USA,Canada | No
EL17XC1-042-230A** | CK40DT-48C-0+TDR | ML296DF090XV60C | R-410A | - - - | - - - | - - - | 42000 | 15.2 | 12.9 | Yes | 214616870 | All | USA,Canada | No
EL17XC1-042-230A** | CK40DT-48C-0+TDR | SL280DF080NV60C | R-410A | - - - | - - - | - - - | 41500 | 15.4 | 12.9 | Yes | 214616871 | All | USA | No
EL17XC1-042-230A** | CK40DT-48C-0+TDR | SL280DF090V60C | R-410A | - - - | - - - | - - - | 42000 | 15.4 | 13.1 | Yes | 214616872 | All | USA | No
EL17XC1-042-230A** | CK40DT-48C-0+TDR | SL280DF110V60C | R-410A | - - - | - - - | - - - | 42000 | 15.6 | 13.2 | Yes | 214616873 | All | USA | No
EL17XC1-042-230A** | CK40DT-48C-0+TDR | SLP99DF090XV36C | R-410A | - - - | - - - | - - - | 41500 | 15.2 | 12.8 | Yes | 214616874 | All | USA,Canada | No
EL17XC1-042-230A** | CK40DT-48C-0+TDR | SLP99DF090XV48C | R-410A | - - - | - - - | - - - | 41500 | 14.7 | 12.5 | No | 214616875 | All | USA | No
EL17XC1-042-230A** | CK40DT-48C-0+TDR | SLP99DF090XV60C | R-410A | - - - | - - - | - - - | 42000 | 14.7 | 12.5 | No | 214616876 | All | USA | No
EL17XC1-042-230A** | CK40DT-48C-0+TDR | SLP99DF110XV60C | R-410A | - - - | - - - | - - - | 42000 | 14.7 | 12.5 | No | 214616877 | All | USA | No
EL17XC1-042-230A** | CK40DT-50/60C-0+TDR | - - - | R-410A | - - - | - - - | - - - | 41500 | 14.3 | 12 | No | 214616878 | All | USA | No
EL17XC1-042-230A** | CK40DT-50/60C-0+TDR | EL280DF090E48B | R-410A | - - - | - - - | - - - | 42000 | 15.8 | 13.4 | Yes | 214616879 | All | USA | No
EL17XC1-042-230A** | CK40DT-50/60C-0+TDR | EL297DF090XE48C | R-410A | - - - | - - - | - - - | 41500 | 15.5 | 13.1 | Yes | 214616880 | All | USA,Canada | No
EL17XC1-042-230A** | CK40DT-50/60C-0+TDR | EL297DF090XV60C | R-410A | - - - | - - - | - - - | 42000 | 14.7 | 12.5 | No | 214616881 | All | USA | No
EL17XC1-042-230A** | CK40DT-50/60C-0+TDR | EL297DF110XV60C | R-410A | - - - | - - - | - - - | 42000 | 14.7 | 12.5 | No | 214616882 | All | USA | No
EL17XC1-042-230A** | CK40DT-50/60C-0+TDR | ML180DF110E60C | R-410A | - - - | - - - | - - - | 42000 | 16 | 13.5 | Yes | 214616884 | All | USA | Yes
EL17XC1-042-230A** | CK40DT-50/60C-0+TDR | ML193DF090XE48C | R-410A | - - - | - - - | - - - | 42000 | 15.4 | 13.2 | Yes | 214616885 | All | USA | No
EL17XC1-042-230A** | CK40DT-50/60C-0+TDR | ML196DF090XE48C | R-410A | - - - | - - - | - - - | 42000 | 15.6 | 13.3 | Yes | 214616886 | All | USA,Canada | No
EL17XC1-042-230A** | CK40DT-50/60C-0+TDR | ML196DF110XE60C | R-410A | - - - | - - - | - - - | 42000 | 15.4 | 13.2 | Yes | 214616887 | All | USA,Canada | No
EL17XC1-042-230A** | CK40DT-50/60C-0+TDR | ML296DF090XV60C | R-410A | - - - | - - - | - - - | 42000 | 15.2 | 13 | Yes | 214616888 | All | USA,Canada | No
EL17XC1-042-230A** | CK40DT-50/60C-0+TDR | SL280DF080NV60C | R-410A | - - - | - - - | - - - | 42000 | 15.4 | 13.2 | Yes | 214616889 | All | USA | No
EL17XC1-042-230A** | CK40DT-50/60C-0+TDR | SL280DF090V60C | R-410A | - - - | - - - | - - - | 42000 | 15.6 | 13.1 | Yes | 214616890 | All | USA | No
EL17XC1-042-230A** | CK40DT-50/60C-0+TDR | SL280DF110V60C | R-410A | - - - | - - - | - - - | 42000 | 15.6 | 13.3 | Yes | 214616891 | All | USA | No
EL17XC1-042-230A** | CK40DT-50/60C-0+TDR | SLP99DF090XV36C | R-410A | - - - | - - - | - - - | 42000 | 15.2 | 13 | Yes | 214616892 | All | USA,Canada | No
EL17XC1-042-230A** | CK40DT-50/60C-0+TDR | SLP99DF090XV48C | R-410A | - - - | - - - | - - - | 42000 | 14.7 | 12.5 | No | 214616893 | All | USA | No
EL17XC1-042-230A** | CK40DT-50/60C-0+TDR | SLP99DF090XV60C | R-410A | - - - | - - - | - - - | 42000 | 14.7 | 12.5 | No | 214616894 | All | USA | No
EL17XC1-042-230A** | CK40DT-50/60C-0+TDR | SLP99DF110XV60C | R-410A | - - - | - - - | - - - | 42000 | 14.7 | 12.5 | No | 214616895 | All | USA | No
EL17XC1-042-230A** | CK40HT-24B-0+TDR | ML180UH070V36B | R-410A | - - - | - - - | - - - | 39500 | 14.4 | 12.2 | No | 214616896 | All | USA | No
EL17XC1-042-230A** | CK40HT-24B-0+TDR | ML180UH070V48B | R-410A | - - - | - - - | - - - | 40000 | 14.7 | 12.2 | No | 214616897 | All | USA | No
EL17XC1-042-230A** | CK40HT-24B-0+TDR | ML180UH090V48B | R-410A | - - - | - - - | - - - | 39500 | 14.4 | 12.2 | No | 214616898 | All | USA | No
EL17XC1-042-230A** | CK40HT-30B-0+TDR | ML180UH070V36B | R-410A | - - - | - - - | - - - | 41000 | 15.2 | 12.5 | No | 214616899 | All | USA | No
EL17XC1-042-230A** | CK40HT-30B-0+TDR | ML180UH070V48B | R-410A | - - - | - - - | - - - | 41500 | 15.2 | 12.5 | No | 214616900 | All | USA | No
EL17XC1-042-230A** | CK40HT-30B-0+TDR | ML180UH090V48B | R-410A | - - - | - - - | - - - | 41000 | 15.2 | 12.5 | No | 214616901 | All | USA | No
EL17XC1-042-230A** | CK40HT-30B-0+TDR | ML196UH070XE48B | R-410A | - - - | - - - | - - - | 41000 | 14.4 | 12.2 | No | 214616902 | All | USA,Canada | No
EL17XC1-042-230A** | CK40HT-36B-0+TDR | ML180UH070V36B | R-410A | - - - | - - - | - - - | 39500 | 14.4 | 12.2 | No | 214616903 | All | USA | No
EL17XC1-042-230A** | CK40HT-36B-0+TDR | ML180UH070V48B | R-410A | - - - | - - - | - - - | 40000 | 14.7 | 12.2 | No | 214616904 | All | USA | No
EL17XC1-042-230A** | CK40HT-36B-0+TDR | ML180UH090V48B | R-410A | - - - | - - - | - - - | 40000 | 14.3 | 12 | No | 214616905 | All | USA | No
EL17XC1-042-230A** | CK40HT-36C-0+TDR | ML180UH110V60C | R-410A | - - - | - - - | - - - | 40500 | 15.2 | 12.5 | No | 214616906 | All | USA | No
EL17XC1-042-230A** | CK40HT-36C-0+TDR | ML196UH090XE36C | R-410A | - - - | - - - | - - - | 39500 | 14.4 | 12.2 | No | 214616907 | All | USA,Canada | No
EL17XC1-042-230A** | CK40HT-36C-0+TDR | ML196UH090XE60C | R-410A | - - - | - - - | - - - | 39500 | 14.7 | 12.2 | No | 214616908 | All | USA,Canada | No
EL17XC1-042-230A** | CK40HT-42B-0+TDR | - - - | R-410A | - - - | - - - | - - - | 42000 | 14.4 | 12.2 | No | 214616909 | All | USA,Canada | No
EL17XC1-042-230A** | CK40HT-42B-0+TDR | EL180UH080NE48B | R-410A | - - - | - - - | - - - | 42000 | 15.2 | 12.5 | No | 214616910 | All | USA | No
EL17XC1-042-230A** | CK40HT-42B-0+TDR | EL280UH090E48B | R-410A | - - - | - - - | - - - | 42000 | 15.6 | 13 | No | 214616911 | All | USA | No
EL17XC1-042-230A** | CK40HT-42B-0+TDR | EL297UH045XV36B | R-410A | - - - | - - - | - - - | 42000 | 14.7 | 12.2 | No | 214616912 | All | USA,Canada | No
EL17XC1-042-230A** | CK40HT-42B-0+TDR | EL297UH070XV36B | R-410A | - - - | - - - | - - - | 42000 | 15.2 | 12.5 | No | 214616913 | All | USA,Canada | No
EL17XC1-042-230A** | CK40HT-42B-0+TDR | EL297UH110XV60C | R-410A | - - - | - - - | - - - | 42000 | 14.7 | 12.2 | No | 214616914 | All | USA,Canada | No
EL17XC1-042-230A** | CK40HT-42B-0+TDR | ML180UH070V36B | R-410A | - - - | - - - | - - - | 42000 | 15.4 | 13 | No | 214616915 | All | USA | No
EL17XC1-042-230A** | CK40HT-42B-0+TDR | ML180UH070V48B | R-410A | - - - | - - - | - - - | 42000 | 15.8 | 13 | No | 214616916 | All | USA | No
EL17XC1-042-230A** | CK40HT-42B-0+TDR | ML180UH090E48B | R-410A | - - - | - - - | - - - | 42000 | 15.6 | 13 | No | 214616917 | All | USA | No
EL17XC1-042-230A** | CK40HT-42B-0+TDR | ML180UH090V48B | R-410A | - - - | - - - | - - - | 42000 | 15.2 | 12.5 | No | 214616918 | All | USA | No
EL17XC1-042-230A** | CK40HT-42B-0+TDR | ML180UH090XE48B | R-410A | - - - | - - - | - - - | 42000 | 15.6 | 13 | No | 214616919 | All | USA | No
EL17XC1-042-230A** | CK40HT-42B-0+TDR | ML196UH070XE48B | R-410A | - - - | - - - | - - - | 42000 | 14.7 | 12.2 | No | 214616920 | All | USA,Canada | No
EL17XC1-042-230A** | CK40HT-42B-0+TDR | ML296UH045XV36B | R-410A | - - - | - - - | - - - | 42000 | 15.2 | 12.5 | No | 214616921 | All | USA,Canada | No
EL17XC1-042-230A** | CK40HT-42B-0+TDR | ML296UH070XV36B | R-410A | - - - | - - - | - - - | 42000 | 15.2 | 12.5 | No | 214616922 | All | USA,Canada | No
EL17XC1-042-230A** | CK40HT-42B-0+TDR | SL280UH090V36B | R-410A | - - - | - - - | - - - | 42000 | 15.4 | 13 | No | 214616923 | All | USA | No
EL17XC1-042-230A** | CK40HT-42B-0+TDR | SL280UH090V48B | R-410A | - - - | - - - | - - - | 42000 | 15.2 | 12.5 | No | 214616924 | All | USA | No
EL17XC1-042-230A** | CK40HT-42B-0+TDR | SL280UH090XV48B | R-410A | - - - | - - - | - - - | 42000 | 15.2 | 12.5 | No | 214616925 | All | USA | No
EL17XC1-042-230A** | CK40HT-42B-0+TDR | SL297UH040NV36B | R-410A | - - - | - - - | - - - | 42000 | 15.2 | 12.5 | No | 214616926 | All | USA,Canada | No
EL17XC1-042-230A** | CK40HT-42B-0+TDR | SL297UH060NV36B | R-410A | - - - | - - - | - - - | 42000 | 15.2 | 12.5 | No | 214616927 | All | USA,Canada | No
EL17XC1-042-230A** | CK40HT-42B-0+TDR | SLP99UH070XV36B | R-410A | - - - | - - - | - - - | 42000 | 15.2 | 12.5 | No | 214616928 | All | USA,Canada | No
EL17XC1-042-230A** | CK40HT-42C-0+TDR | - - - | R-410A | - - - | - - - | - - - | 41500 | 14.3 | 12 | No | 214616929 | All | USA,Canada | No
EL17XC1-042-230A** | CK40HT-42C-0+TDR | EL180UH100NE60C | R-410A | - - - | - - - | - - - | 42000 | 15.2 | 12.5 | No | 214616930 | All | USA | No
EL17XC1-042-230A** | CK40HT-42C-0+TDR | EL195UH080NE48C | R-410A | - - - | - - - | - - - | 41500 | 15.4 | 13 | No | 214616931 | All | USA,Canada | No
EL17XC1-042-230A** | CK40HT-42C-0+TDR | EL195UH100NE60C | R-410A | - - - | - - - | - - - | 41500 | 15.2 | 12.5 | No | 214616932 | All | USA,Canada | No
EL17XC1-042-230A** | CK40HT-42C-0+TDR | EL196UH090XE48C | R-410A | - - - | - - - | - - - | 41500 | 15.6 | 13 | No | 214616933 | All | USA,Canada | No
EL17XC1-042-230A** | CK40HT-42C-0+TDR | EL196UH110XE60C | R-410A | - - - | - - - | - - - | 42000 | 15.6 | 13 | No | 214616934 | All | USA,Canada | No
EL17XC1-042-230A** | CK40HT-42C-0+TDR | EL280UH110E48C | R-410A | - - - | - - - | - - - | 42000 | 15.8 | 13 | No | 214616935 | All | USA | No
EL17XC1-042-230A** | CK40HT-42C-0+TDR | EL280UH110E60C | R-410A | - - - | - - - | - - - | 42000 | 15.6 | 13 | No | 214616936 | All | USA | No
EL17XC1-042-230A** | CK40HT-42C-0+TDR | EL280UH110XE60C | R-410A | - - - | - - - | - - - | 42000 | 15.6 | 13 | No | 214616937 | All | USA | No
EL17XC1-042-230A** | CK40HT-42C-0+TDR | EL297UH090XE48C | R-410A | - - - | - - - | - - - | 41500 | 15.4 | 13 | Yes | 214616938 | All | USA,Canada | No
EL17XC1-042-230A** | CK40HT-42C-0+TDR | EL297UH090XV36C | R-410A | - - - | - - - | - - - | 42000 | 15.2 | 12.5 | No | 214616939 | All | USA,Canada | No
EL17XC1-042-230A** | CK40HT-42C-0+TDR | EL297UH090XV48C | R-410A | - - - | - - - | - - - | 42000 | 15.2 | 12.5 | No | 214616940 | All | USA,Canada | No
EL17XC1-042-230A** | CK40HT-42C-0+TDR | EL297UH090XV60C | R-410A | - - - | - - - | - - - | 42000 | 15.2 | 12.5 | No | 214616941 | All | USA,Canada | No
EL17XC1-042-230A** | CK40HT-42C-0+TDR | EL297UH110XE60C | R-410A | - - - | - - - | - - - | 42000 | 15.6 | 13 | No | 214616942 | All | USA,Canada | No
EL17XC1-042-230A** | CK40HT-42C-0+TDR | EL297UH110XV48C | R-410A | - - - | - - - | - - - | 42000 | 15.2 | 12.5 | No | 214616943 | All | USA,Canada | No
EL17XC1-042-230A** | CK40HT-42C-0+TDR | EL297UH110XV60C | R-410A | - - - | - - - | - - - | 42000 | 15.2 | 12.5 | No | 214616944 | All | USA,Canada | No
EL17XC1-042-230A** | CK40HT-42C-0+TDR | ML180UH090E60C | R-410A | - - - | - - - | - - - | 41500 | 15.8 | 13 | No | 214616945 | All | USA | No
EL17XC1-042-230A** | CK40HT-42C-0+TDR | ML180UH110E60C | R-410A | - - - | - - - | - - - | 42000 | 15.6 | 13 | No | 214616946 | All | USA | No
EL17XC1-042-230A** | CK40HT-42C-0+TDR | ML180UH110V60C | R-410A | - - - | - - - | - - - | 42000 | 15.8 | 13 | No | 214616947 | All | USA | No
EL17XC1-042-230A** | CK40HT-42C-0+TDR | ML180UH110XE60C | R-410A | - - - | - - - | - - - | 42000 | 15.6 | 13 | No | 214616948 | All | USA | No
EL17XC1-042-230A** | CK40HT-42C-0+TDR | ML193UH090XE48C | R-410A | - - - | - - - | - - - | 41500 | 15.6 | 13 | No | 214616949 | All | USA | No
EL17XC1-042-230A** | CK40HT-42C-0+TDR | ML193UH110XE48C | R-410A | - - - | - - - | - - - | 41500 | 15.8 | 13 | No | 214616950 | All | USA | No
EL17XC1-042-230A** | CK40HT-42C-0+TDR | ML193UH110XE60C | R-410A | - - - | - - - | - - - | 41500 | 15.6 | 13 | No | 214616951 | All | USA | No
EL17XC1-042-230A** | CK40HT-42C-0+TDR | ML196UH090XE36C | R-410A | - - - | - - - | - - - | 41500 | 15.2 | 12.5 | No | 214616952 | All | USA,Canada | No
EL17XC1-042-230A** | CK40HT-42C-0+TDR | ML196UH090XE48C | R-410A | - - - | - - - | - - - | 41500 | 15.6 | 13 | No | 214616953 | All | USA,Canada | No
EL17XC1-042-230A** | CK40HT-42C-0+TDR | ML196UH090XE60C | R-410A | - - - | - - - | - - - | 41500 | 15.4 | 13 | No | 214616954 | All | USA,Canada | No
EL17XC1-042-230A** | CK40HT-42C-0+TDR | ML196UH110XE60C | R-410A | - - - | - - - | - - - | 42000 | 15.6 | 13 | No | 214616955 | All | USA,Canada | No
EL17XC1-042-230A** | CK40HT-42C-0+TDR | ML296UH090XV48C | R-410A | - - - | - - - | - - - | 42000 | 15.4 | 13 | No | 214616956 | All | USA,Canada | No
EL17XC1-042-230A** | CK40HT-42C-0+TDR | ML296UH110XV60C | R-410A | - - - | - - - | - - - | 42000 | 15.6 | 13 | No | 214616957 | All | USA,Canada | No
EL17XC1-042-230A** | CK40HT-42C-0+TDR | SL280UH080NV60C | R-410A | - - - | - - - | - - - | 42000 | 15.8 | 13 | No | 214616958 | All | USA | No
EL17XC1-042-230A** | CK40HT-42C-0+TDR | SL280UH090V60C | R-410A | - - - | - - - | - - - | 42000 | 15.4 | 13 | No | 214616959 | All | USA | No
EL17XC1-042-230A** | CK40HT-42C-0+TDR | SL280UH090XV60C | R-410A | - - - | - - - | - - - | 42000 | 15.4 | 13 | No | 214616960 | All | USA | No
EL17XC1-042-230A** | CK40HT-42C-0+TDR | SL280UH100NV60C | R-410A | - - - | - - - | - - - | 42000 | 15.6 | 13 | No | 214616961 | All | USA | No
EL17XC1-042-230A** | CK40HT-42C-0+TDR | SL280UH110V60C | R-410A | - - - | - - - | - - - | 42000 | 15.2 | 12.5 | No | 214616962 | All | USA | No
EL17XC1-042-230A** | CK40HT-42C-0+TDR | SL280UH110XV60C | R-410A | - - - | - - - | - - - | 42000 | 15.2 | 12.5 | No | 214616963 | All | USA | No
EL17XC1-042-230A** | CK40HT-42C-0+TDR | SL297UH080NV48C | R-410A | - - - | - - - | - - - | 42000 | 15.2 | 12.5 | No | 214616964 | All | USA,Canada | No
EL17XC1-042-230A** | CK40HT-42C-0+TDR | SL297UH080NV60C | R-410A | - - - | - - - | - - - | 42000 | 15.2 | 12.5 | No | 214616965 | All | USA,Canada | No
EL17XC1-042-230A** | CK40HT-42C-0+TDR | SLP99UH090XV36C | R-410A | - - - | - - - | - - - | 42000 | 15.2 | 12.5 | No | 214616966 | All | USA,Canada | No
EL17XC1-042-230A** | CK40HT-42C-0+TDR | SLP99UH090XV48C | R-410A | - - - | - - - | - - - | 42000 | 15.2 | 12.5 | No | 214616967 | All | USA,Canada | No
EL17XC1-042-230A** | CK40HT-42C-0+TDR | SLP99UH090XV60C | R-410A | - - - | - - - | - - - | 42000 | 15.2 | 12.5 | No | 214616968 | All | USA,Canada | No
EL17XC1-042-230A** | CK40HT-42C-0+TDR | SLP99UH110XV60C | R-410A | - - - | - - - | - - - | 42000 | 15.2 | 12.5 | No | 214616969 | All | USA,Canada | No
EL17XC1-042-230A** | CK40HT-48B-0+TDR | EL180UH080NE48B | R-410A | - - - | - - - | - - - | 40500 | 14.7 | 12.2 | No | 214616970 | All | USA | No
EL17XC1-042-230A** | CK40HT-48B-0+TDR | EL280UH090E48B | R-410A | - - - | - - - | - - - | 41000 | 15.2 | 12.5 | No | 214616971 | All | USA | No
EL17XC1-042-230A** | CK40HT-48B-0+TDR | EL297UH045XV36B | R-410A | - - - | - - - | - - - | 41500 | 14.4 | 12.2 | No | 214616972 | All | USA,Canada | No
EL17XC1-042-230A** | CK40HT-48B-0+TDR | EL297UH070XV36B | R-410A | - - - | - - - | - - - | 41500 | 14.7 | 12.2 | No | 214616973 | All | USA,Canada | No
EL17XC1-042-230A** | CK40HT-48B-0+TDR | EL297UH110XV60C | R-410A | - - - | - - - | - - - | 41500 | 14.4 | 12.2 | No | 214616974 | All | USA,Canada | No
EL17XC1-042-230A** | CK40HT-48B-0+TDR | ML180UH070V36B | R-410A | - - - | - - - | - - - | 41000 | 15.2 | 12.5 | No | 214616975 | All | USA | No
EL17XC1-042-230A** | CK40HT-48B-0+TDR | ML180UH070V48B | R-410A | - - - | - - - | - - - | 42000 | 15.4 | 13 | No | 214616976 | All | USA | No
EL17XC1-042-230A** | CK40HT-48B-0+TDR | ML180UH090E48B | R-410A | - - - | - - - | - - - | 41000 | 15.4 | 13 | No | 214616977 | All | USA | No
EL17XC1-042-230A** | CK40HT-48B-0+TDR | ML180UH090V48B | R-410A | - - - | - - - | - - - | 41500 | 14.7 | 12.2 | No | 214616978 | All | USA | No
EL17XC1-042-230A** | CK40HT-48B-0+TDR | ML180UH090XE48B | R-410A | - - - | - - - | - - - | 41000 | 15.4 | 13 | No | 214616979 | All | USA | No
EL17XC1-042-230A** | CK40HT-48B-0+TDR | ML196UH070XE48B | R-410A | - - - | - - - | - - - | 41000 | 14.4 | 12.2 | No | 214616980 | All | USA,Canada | No
EL17XC1-042-230A** | CK40HT-48B-0+TDR | ML296UH045XV36B | R-410A | - - - | - - - | - - - | 41500 | 14.4 | 12.2 | No | 214616981 | All | USA,Canada | No
EL17XC1-042-230A** | CK40HT-48B-0+TDR | ML296UH070XV36B | R-410A | - - - | - - - | - - - | 40500 | 14.7 | 12.2 | No | 214616982 | All | USA,Canada | No
EL17XC1-042-230A** | CK40HT-48B-0+TDR | SL280UH080NV48B | R-410A | - - - | - - - | - - - | 41500 | 14.7 | 12.2 | No | 214616983 | All | USA | No
EL17XC1-042-230A** | CK40HT-48B-0+TDR | SL280UH090V36B | R-410A | - - - | - - - | - - - | 41500 | 15.2 | 12.5 | No | 214616984 | All | USA | No
EL17XC1-042-230A** | CK40HT-48B-0+TDR | SL280UH090V48B | R-410A | - - - | - - - | - - - | 41500 | 14.7 | 12.2 | No | 214616985 | All | USA | No
EL17XC1-042-230A** | CK40HT-48B-0+TDR | SL280UH090XV48B | R-410A | - - - | - - - | - - - | 41500 | 14.7 | 12.2 | No | 214616986 | All | USA | No
EL17XC1-042-230A** | CK40HT-48B-0+TDR | SL297UH040NV36B | R-410A | - - - | - - - | - - - | 41500 | 14.7 | 12.2 | No | 214616987 | All | USA,Canada | No
EL17XC1-042-230A** | CK40HT-48B-0+TDR | SL297UH060NV36B | R-410A | - - - | - - - | - - - | 41500 | 14.7 | 12.2 | No | 214616988 | All | USA,Canada | No
EL17XC1-042-230A** | CK40HT-48B-0+TDR | SLP99UH070XV36B | R-410A | - - - | - - - | - - - | 41500 | 14.7 | 12.2 | No | 214616989 | All | USA,Canada | No
EL17XC1-042-230A** | CK40HT-48C-0+TDR | - - - | R-410A | - - - | - - - | - - - | 41000 | 14.3 | 11.7 | No | 214616990 | All | USA,Canada | No
EL17XC1-042-230A** | CK40HT-48C-0+TDR | EL180UH100NE60C | R-410A | - - - | - - - | - - - | 41500 | 15.2 | 12.5 | No | 214616991 | All | USA | No
EL17XC1-042-230A** | CK40HT-48C-0+TDR | EL195UH080NE48C | R-410A | - - - | - - - | - - - | 41500 | 15.2 | 12.5 | No | 214616992 | All | USA,Canada | No
EL17XC1-042-230A** | CK40HT-48C-0+TDR | EL195UH100NE60C | R-410A | - - - | - - - | - - - | 41000 | 15.2 | 12.5 | No | 214616993 | All | USA,Canada | No
EL17XC1-042-230A** | CK40HT-48C-0+TDR | EL196UH090XE48C | R-410A | - - - | - - - | - - - | 41000 | 15.2 | 12.5 | No | 214616994 | All | USA,Canada | No
EL17XC1-042-230A** | CK40HT-48C-0+TDR | EL196UH110XE60C | R-410A | - - - | - - - | - - - | 42000 | 15.6 | 13 | No | 214616995 | All | USA,Canada | No
EL17XC1-042-230A** | CK40HT-48C-0+TDR | EL280UH110E48C | R-410A | - - - | - - - | - - - | 41500 | 15.6 | 13 | No | 214616996 | All | USA | No
EL17XC1-042-230A** | CK40HT-48C-0+TDR | EL280UH110E60C | R-410A | - - - | - - - | - - - | 42000 | 15.6 | 13 | No | 214616997 | All | USA | No
EL17XC1-042-230A** | CK40HT-48C-0+TDR | EL280UH110XE60C | R-410A | - - - | - - - | - - - | 42000 | 15.6 | 13 | No | 214616998 | All | USA | No
EL17XC1-042-230A** | CK40HT-48C-0+TDR | EL297UH090XE48C | R-410A | - - - | - - - | - - - | 41500 | 15.4 | 13 | Yes | 214616999 | All | USA,Canada | No
EL17XC1-042-230A** | CK40HT-48C-0+TDR | EL297UH090XV36C | R-410A | - - - | - - - | - - - | 41500 | 15.2 | 12.5 | No | 214617000 | All | USA,Canada | No
EL17XC1-042-230A** | CK40HT-48C-0+TDR | EL297UH090XV48C | R-410A | - - - | - - - | - - - | 42000 | 15.2 | 12.5 | No | 214617001 | All | USA,Canada | No
EL17XC1-042-230A** | CK40HT-48C-0+TDR | EL297UH090XV60C | R-410A | - - - | - - - | - - - | 42000 | 15.2 | 12.5 | No | 214617002 | All | USA,Canada | No
EL17XC1-042-230A** | CK40HT-48C-0+TDR | EL297UH110XE60C | R-410A | - - - | - - - | - - - | 41500 | 15.2 | 12.5 | No | 214617003 | All | USA,Canada | No
EL17XC1-042-230A** | CK40HT-48C-0+TDR | EL297UH110XV48C | R-410A | - - - | - - - | - - - | 42000 | 15.2 | 12.5 | No | 214617004 | All | USA,Canada | No
EL17XC1-042-230A** | CK40HT-48C-0+TDR | EL297UH110XV60C | R-410A | - - - | - - - | - - - | 41500 | 15.2 | 12.5 | No | 214617005 | All | USA,Canada | No
EL17XC1-042-230A** | CK40HT-48C-0+TDR | ML180UH090E60C | R-410A | - - - | - - - | - - - | 41000 | 15.6 | 13 | No | 214617006 | All | USA | No
EL17XC1-042-230A** | CK40HT-48C-0+TDR | ML180UH110E60C | R-410A | - - - | - - - | - - - | 42000 | 15.4 | 13 | No | 214617007 | All | USA | No
EL17XC1-042-230A** | CK40HT-48C-0+TDR | ML180UH110V60C | R-410A | - - - | - - - | - - - | 42000 | 15.6 | 13 | No | 214617008 | All | USA | No
EL17XC1-042-230A** | CK40HT-48C-0+TDR | ML180UH110XE60C | R-410A | - - - | - - - | - - - | 42000 | 15.4 | 13 | No | 214617009 | All | USA | No
EL17XC1-042-230A** | CK40HT-48C-0+TDR | ML193UH090XE48C | R-410A | - - - | - - - | - - - | 42000 | 15.2 | 12.5 | No | 214617010 | All | USA | No
EL17XC1-042-230A** | CK40HT-48C-0+TDR | ML193UH110XE48C | R-410A | - - - | - - - | - - - | 41000 | 15.2 | 12.5 | No | 214617011 | All | USA | No
EL17XC1-042-230A** | CK40HT-48C-0+TDR | ML196UH090XE36C | R-410A | - - - | - - - | - - - | 41000 | 15.2 | 12.5 | No | 214617012 | All | USA,Canada | No
EL17XC1-042-230A** | CK40HT-48C-0+TDR | ML196UH090XE48C | R-410A | - - - | - - - | - - - | 41000 | 15.2 | 12.5 | No | 214617013 | All | USA,Canada | No
EL17XC1-042-230A** | CK40HT-48C-0+TDR | ML196UH090XE60C | R-410A | - - - | - - - | - - - | 41500 | 15.4 | 13 | No | 214617014 | All | USA,Canada | No
EL17XC1-042-230A** | CK40HT-48C-0+TDR | ML196UH110XE60C | R-410A | - - - | - - - | - - - | 42000 | 15.6 | 13 | No | 214617015 | All | USA,Canada | No
EL17XC1-042-230A** | CK40HT-48C-0+TDR | ML296UH090XV48C | R-410A | - - - | - - - | - - - | 42000 | 15.2 | 12.5 | No | 214617016 | All | USA,Canada | No
EL17XC1-042-230A** | CK40HT-48C-0+TDR | ML296UH110XV60C | R-410A | - - - | - - - | - - - | 42000 | 15.4 | 13 | No | 214617017 | All | USA,Canada | No
EL17XC1-042-230A** | CK40HT-48C-0+TDR | SL280UH080NV60C | R-410A | - - - | - - - | - - - | 42000 | 15.6 | 13 | No | 214617018 | All | USA | No
EL17XC1-042-230A** | CK40HT-48C-0+TDR | SL280UH090V60C | R-410A | - - - | - - - | - - - | 42000 | 15.2 | 12.5 | No | 214617019 | All | USA | No
EL17XC1-042-230A** | CK40HT-48C-0+TDR | SL280UH090XV60C | R-410A | - - - | - - - | - - - | 42000 | 15.2 | 12.5 | No | 214617020 | All | USA | No
EL17XC1-042-230A** | CK40HT-48C-0+TDR | SL280UH100NV60C | R-410A | - - - | - - - | - - - | 42000 | 15.4 | 13 | No | 214617021 | All | USA | No
EL17XC1-042-230A** | CK40HT-48C-0+TDR | SL280UH110V60C | R-410A | - - - | - - - | - - - | 42000 | 15.2 | 12.5 | No | 214617022 | All | USA | No
EL17XC1-042-230A** | CK40HT-48C-0+TDR | SL280UH110XV60C | R-410A | - - - | - - - | - - - | 42000 | 15.2 | 12.5 | No | 214617023 | All | USA | No
EL17XC1-042-230A** | CK40HT-48C-0+TDR | SL297UH080NV48C | R-410A | - - - | - - - | - - - | 42000 | 15.2 | 12.5 | No | 214617024 | All | USA,Canada | No
EL17XC1-042-230A** | CK40HT-48C-0+TDR | SL297UH080NV60C | R-410A | - - - | - - - | - - - | 42000 | 15.2 | 12.5 | No | 214617025 | All | USA,Canada | No
EL17XC1-042-230A** | CK40HT-48C-0+TDR | SLP99UH090XV36C | R-410A | - - - | - - - | - - - | 41500 | 15.2 | 12.5 | No | 214617026 | All | USA,Canada | No
EL17XC1-042-230A** | CK40HT-48C-0+TDR | SLP99UH090XV48C | R-410A | - - - | - - - | - - - | 42000 | 15.2 | 12.5 | No | 214617027 | All | USA,Canada | No
EL17XC1-042-230A** | CK40HT-48C-0+TDR | SLP99UH090XV60C | R-410A | - - - | - - - | - - - | 42000 | 15.2 | 12.5 | No | 214617028 | All | USA,Canada | No
EL17XC1-042-230A** | CK40HT-48C-0+TDR | SLP99UH110XV60C | R-410A | - - - | - - - | - - - | 42000 | 15.2 | 12.5 | No | 214617029 | All | USA,Canada | No
EL17XC1-042-230A** | CK40HT-51/61C-0+TDR | - - - | R-410A | - - - | - - - | - - - | 42000 | 14.4 | 12.2 | No | 214617030 | All | USA,Canada | No
EL17XC1-042-230A** | CK40HT-51/61C-0+TDR | EL180UH100NE60C | R-410A | - - - | - - - | - - - | 42000 | 15.4 | 13 | No | 214617031 | All | USA | No
EL17XC1-042-230A** | CK40HT-51/61C-0+TDR | EL195UH080NE48C | R-410A | - - - | - - - | - - - | 42000 | 15.6 | 13 | No | 214617032 | All | USA,Canada | No
EL17XC1-042-230A** | CK40HT-51/61C-0+TDR | EL195UH100NE60C | R-410A | - - - | - - - | - - - | 42000 | 15.4 | 13 | No | 214617033 | All | USA,Canada | No
EL17XC1-042-230A** | CK40HT-51/61C-0+TDR | EL196UH090XE48C | R-410A | - - - | - - - | - - - | 42000 | 15.8 | 13 | No | 214617034 | All | USA,Canada | No
EL17XC1-042-230A** | CK40HT-51/61C-0+TDR | EL196UH110XE60C | R-410A | - - - | - - - | - - - | 42000 | 15.8 | 13 | No | 214617035 | All | USA,Canada | No
EL17XC1-042-230A** | CK40HT-51/61C-0+TDR | EL280UH110E48C | R-410A | - - - | - - - | - - - | 42000 | 15.8 | 13 | No | 214617036 | All | USA | No
EL17XC1-042-230A** | CK40HT-51/61C-0+TDR | EL280UH110E60C | R-410A | - - - | - - - | - - - | 42000 | 15.8 | 13 | No | 214617037 | All | USA | No
EL17XC1-042-230A** | CK40HT-51/61C-0+TDR | EL280UH110XE60C | R-410A | - - - | - - - | - - - | 42000 | 15.8 | 13 | No | 214617038 | All | USA | No
EL17XC1-042-230A** | CK40HT-51/61C-0+TDR | EL297UH090XE48C | R-410A | - - - | - - - | - - - | 42000 | 15.6 | 13 | Yes | 214617039 | All | USA,Canada | No
EL17XC1-042-230A** | CK40HT-51/61C-0+TDR | EL297UH090XV36C | R-410A | - - - | - - - | - - - | 42000 | 15.4 | 13 | No | 214617040 | All | USA,Canada | No
EL17XC1-042-230A** | CK40HT-51/61C-0+TDR | EL297UH090XV48C | R-410A | - - - | - - - | - - - | 42000 | 15.6 | 13 | No | 214617041 | All | USA,Canada | No
EL17XC1-042-230A** | CK40HT-51/61C-0+TDR | EL297UH090XV60C | R-410A | - - - | - - - | - - - | 42000 | 15.4 | 13 | No | 214617043 | All | USA,Canada | No
EL17XC1-042-230A** | CK40HT-51/61C-0+TDR | EL297UH110XE60C | R-410A | - - - | - - - | - - - | 42000 | 15.8 | 13 | No | 214617045 | All | USA,Canada | No
EL17XC1-042-230A** | CK40HT-51/61C-0+TDR | EL297UH110XV48C | R-410A | - - - | - - - | - - - | 42000 | 15.4 | 13 | No | 214617047 | All | USA,Canada | No
EL17XC1-042-230A** | CK40HT-51/61C-0+TDR | EL297UH110XV60C | R-410A | - - - | - - - | - - - | 42000 | 15.4 | 13 | No | 214617049 | All | USA,Canada | No
EL17XC1-042-230A** | CK40HT-51/61C-0+TDR | ML180UH090E60C | R-410A | - - - | - - - | - - - | 42000 | 16 | 13.5 | No | 214617051 | All | USA | Yes
EL17XC1-042-230A** | CK40HT-51/61C-0+TDR | ML180UH110E60C | R-410A | - - - | - - - | - - - | 42000 | 15.8 | 13 | No | 214617053 | All | USA | No
EL17XC1-042-230A** | CK40HT-51/61C-0+TDR | ML180UH110V60C | R-410A | - - - | - - - | - - - | 42000 | 16 | 13 | No | 214617055 | All | USA | Yes
EL17XC1-042-230A** | CK40HT-51/61C-0+TDR | ML180UH110XE60C | R-410A | - - - | - - - | - - - | 42000 | 15.8 | 13 | No | 214617057 | All | USA | No
EL17XC1-042-230A** | CK40HT-51/61C-0+TDR | ML193UH090XE48C | R-410A | - - - | - - - | - - - | 42000 | 15.8 | 13 | No | 214617059 | All | USA | No
EL17XC1-042-230A** | CK40HT-51/61C-0+TDR | ML193UH110XE48C | R-410A | - - - | - - - | - - - | 42000 | 16 | 13 | No | 214617060 | All | USA | Yes
EL17XC1-042-230A** | CK40HT-51/61C-0+TDR | ML193UH110XE60C | R-410A | - - - | - - - | - - - | 42000 | 15.8 | 13 | No | 214617062 | All | USA | No
EL17XC1-042-230A** | CK40HT-51/61C-0+TDR | ML196UH090XE36C | R-410A | - - - | - - - | - - - | 42000 | 15.4 | 13 | No | 214617064 | All | USA,Canada | No
EL17XC1-042-230A** | CK40HT-51/61C-0+TDR | ML196UH090XE48C | R-410A | - - - | - - - | - - - | 42000 | 15.8 | 13 | No | 214617066 | All | USA,Canada | No
EL17XC1-042-230A** | CK40HT-51/61C-0+TDR | ML196UH090XE60C | R-410A | - - - | - - - | - - - | 42000 | 15.6 | 13 | No | 214617068 | All | USA,Canada | No
EL17XC1-042-230A** | CK40HT-51/61C-0+TDR | ML196UH110XE60C | R-410A | - - - | - - - | - - - | 42000 | 15.8 | 13 | No | 214617070 | All | USA,Canada | No
EL17XC1-042-230A** | CK40HT-51/61C-0+TDR | ML296UH090XV48C | R-410A | - - - | - - - | - - - | 42000 | 15.6 | 13 | No | 214617072 | All | USA,Canada | No
EL17XC1-042-230A** | CK40HT-51/61C-0+TDR | ML296UH110XV60C | R-410A | - - - | - - - | - - - | 42000 | 15.8 | 13 | No | 214617074 | All | USA,Canada | No
EL17XC1-042-230A** | CK40HT-51/61C-0+TDR | SL280UH080NV60C | R-410A | - - - | - - - | - - - | 42000 | 16 | 13.5 | No | 214617075 | All | USA | Yes
EL17XC1-042-230A** | CK40HT-51/61C-0+TDR | SL280UH090V60C | R-410A | - - - | - - - | - - - | 42000 | 15.6 | 13 | No | 214617077 | All | USA | No
EL17XC1-042-230A** | CK40HT-51/61C-0+TDR | SL280UH090XV60C | R-410A | - - - | - - - | - - - | 42000 | 15.6 | 13 | No | 214617079 | All | USA | No
EL17XC1-042-230A** | CK40HT-51/61C-0+TDR | SL280UH100NV60C | R-410A | - - - | - - - | - - - | 42000 | 15.8 | 13 | No | 214617081 | All | USA | No
EL17XC1-042-230A** | CK40HT-51/61C-0+TDR | SL280UH110V60C | R-410A | - - - | - - - | - - - | 42000 | 15.4 | 13 | No | 214617083 | All | USA | No
EL17XC1-042-230A** | CK40HT-51/61C-0+TDR | SL280UH110XV60C | R-410A | - - - | - - - | - - - | 42000 | 15.4 | 13 | No | 214617085 | All | USA | No
EL17XC1-042-230A** | CK40HT-51/61C-0+TDR | SL297UH080NV48C | R-410A | - - - | - - - | - - - | 42000 | 15.6 | 13 | No | 214617087 | All | USA,Canada | No
EL17XC1-042-230A** | CK40HT-51/61C-0+TDR | SL297UH080NV60C | R-410A | - - - | - - - | - - - | 42000 | 15.4 | 13 | No | 214617089 | All | USA,Canada | No
EL17XC1-042-230A** | CK40HT-51/61C-0+TDR | SLP99UH090XV36C | R-410A | - - - | - - - | - - - | 42000 | 15.4 | 13 | No | 214617091 | All | USA,Canada | No
EL17XC1-042-230A** | CK40HT-51/61C-0+TDR | SLP99UH090XV48C | R-410A | - - - | - - - | - - - | 42000 | 15.6 | 13 | No | 214617092 | All | USA,Canada | No
EL17XC1-042-230A** | CK40HT-51/61C-0+TDR | SLP99UH090XV60C | R-410A | - - - | - - - | - - - | 42000 | 15.4 | 13 | No | 214617094 | All | USA,Canada | No
EL17XC1-042-230A** | CK40HT-51/61C-0+TDR | SLP99UH110XV60C | R-410A | - - - | - - - | - - - | 42000 | 15.4 | 13 | No | 214617096 | All | USA,Canada | No
EL17XC1-042-230A** | CK40HT-60D-0+TDR | ML196UH135XE60D | R-410A | - - - | - - - | - - - | 42000 | 15.6 | 13 | No | 214617098 | All | USA,Canada | No
EL17XC1-042-230A** | CRX35-30/36B+TDR | SL280DF060NV36B | R-410A | - - - | - - - | - - - | 41000 | 14.4 | 12 | No | 213180378 | All | USA | No
EL17XC1-042-230A** | CRX35-30/36C+TDR | ML196DF110XE60C | R-410A | - - - | - - - | - - - | 41500 | 14.7 | 12.5 | No | 213180379 | All | USA | No
EL17XC1-042-230A** | CRX35-42B+TDR | ML180DF090E48B | R-410A | - - - | - - - | - - - | 41500 | 15.4 | 13 | Yes | 213180381 | All | USA | No
EL17XC1-042-230A** | CRX35-42B+TDR | ML196DF070XE48B | R-410A | - - - | - - - | - - - | 41000 | 14.7 | 12.5 | No | 213180382 | All | USA | No
EL17XC1-042-230A** | CRX35-42B+TDR | SL280DF060NV36B | R-410A | - - - | - - - | - - - | 41500 | 14.7 | 12.5 | No | 213180383 | All | USA | No
EL17XC1-042-230A** | CRX35-42B+TDR | SL280DF090V48B | R-410A | - - - | - - - | - - - | 41500 | 14.4 | 12 | No | 213180384 | All | USA | No
EL17XC1-042-230A** | CRX35-42B+TDR | SLP99DF070XV36B | R-410A | - - - | - - - | - - - | 41500 | 14.7 | 12.5 | No | 213180385 | All | USA | No
EL17XC1-042-230A** | CRX35-48C+TDR | EL297DF090XE48C | R-410A | - - - | - - - | - - - | 41000 | 15.4 | 12.9 | Yes | 213500097 | All | USA,Canada | No
EL17XC1-042-230A** | CRX35-48C+TDR | EL297DF090XV60C | R-410A | - - - | - - - | - - - | 42000 | 14.7 | 12.5 | No | 213187011 | All | USA | No
EL17XC1-042-230A** | CRX35-48C+TDR | EL297DF110XV60C | R-410A | - - - | - - - | - - - | 42000 | 14.7 | 12.5 | No | 213187012 | All | USA | No
EL17XC1-042-230A** | CRX35-48C+TDR | ML180DF110E60C | R-410A | - - - | - - - | - - - | 42000 | 16 | 13.4 | Yes | 213180390 | All | USA | Yes
EL17XC1-042-230A** | CRX35-48C+TDR | ML196DF090XE48C | R-410A | - - - | - - - | - - - | 42000 | 15.4 | 13.1 | Yes | 213180391 | All | USA,Canada | No
EL17XC1-042-230A** | CRX35-48C+TDR | ML196DF110XE60C | R-410A | - - - | - - - | - - - | 42000 | 15.4 | 13 | Yes | 213180392 | All | USA,Canada | No
EL17XC1-042-230A** | CRX35-48C+TDR | ML296DF090XV60C | R-410A | - - - | - - - | - - - | 42000 | 15.2 | 12.9 | Yes | 213180393 | All | USA,Canada | No
EL17XC1-042-230A** | CRX35-48C+TDR | SL280DF080NV60C | R-410A | - - - | - - - | - - - | 41500 | 15.4 | 12.9 | Yes | 213180394 | All | USA | No
EL17XC1-042-230A** | CRX35-48C+TDR | SL280DF090V60C | R-410A | - - - | - - - | - - - | 42000 | 15.4 | 13.1 | Yes | 213180395 | All | USA | No
EL17XC1-042-230A** | CRX35-48C+TDR | SL280DF110V60C | R-410A | - - - | - - - | - - - | 42000 | 15.6 | 13.2 | Yes | 213180396 | All | USA | No
EL17XC1-042-230A** | CRX35-48C+TDR | SLP99DF090XV36C | R-410A | - - - | - - - | - - - | 41500 | 15.2 | 12.8 | Yes | 213180397 | All | USA,Canada | No
EL17XC1-042-230A** | CRX35-48C+TDR | SLP99DF090XV48C | R-410A | - - - | - - - | - - - | 41500 | 14.7 | 12.5 | No | 213180398 | All | USA | No
EL17XC1-042-230A** | CRX35-48C+TDR | SLP99DF090XV60C | R-410A | - - - | - - - | - - - | 42000 | 14.7 | 12.5 | No | 213180399 | All | USA | No
EL17XC1-042-230A** | CRX35-48C+TDR | SLP99DF110XV60C | R-410A | - - - | - - - | - - - | 42000 | 14.7 | 12.5 | No | 213180400 | All | USA | No
EL17XC1-042-230A** | CRX35-50/60C+TDR | - - - | R-410A | - - - | - - - | - - - | 41500 | 14.3 | 12 | No | 213180418 | All | USA | No
EL17XC1-042-230A** | CRX35-50/60C+TDR | EL280DF090E48B | R-410A | - - - | - - - | - - - | 42000 | 15.8 | 13.4 | Yes | 213180401 | All | USA | No
EL17XC1-042-230A** | CRX35-50/60C+TDR | EL297DF090XE48C | R-410A | - - - | - - - | - - - | 41500 | 15.5 | 13.1 | Yes | 213500098 | All | USA,Canada | No
EL17XC1-042-230A** | CRX35-50/60C+TDR | EL297DF090XV60C | R-410A | - - - | - - - | - - - | 42000 | 14.7 | 12.5 | No | 213187013 | All | USA | No
EL17XC1-042-230A** | CRX35-50/60C+TDR | EL297DF110XV60C | R-410A | - - - | - - - | - - - | 42000 | 14.7 | 12.5 | No | 213187014 | All | USA | No
EL17XC1-042-230A** | CRX35-50/60C+TDR | ML180DF110E60C | R-410A | - - - | - - - | - - - | 42000 | 16 | 13.5 | Yes | 213180406 | All | USA | Yes
EL17XC1-042-230A** | CRX35-50/60C+TDR | ML193DF090XE48C | R-410A | - - - | - - - | - - - | 42000 | 15.4 | 13.2 | Yes | 213180407 | All | USA | No
EL17XC1-042-230A** | CRX35-50/60C+TDR | ML196DF090XE48C | R-410A | - - - | - - - | - - - | 42000 | 15.6 | 13.3 | Yes | 213180408 | All | USA,Canada | No
EL17XC1-042-230A** | CRX35-50/60C+TDR | ML196DF110XE60C | R-410A | - - - | - - - | - - - | 42000 | 15.4 | 13.2 | Yes | 213180409 | All | USA,Canada | No
EL17XC1-042-230A** | CRX35-50/60C+TDR | ML296DF090XV60C | R-410A | - - - | - - - | - - - | 42000 | 15.2 | 13 | Yes | 213180410 | All | USA,Canada | No
EL17XC1-042-230A** | CRX35-50/60C+TDR | SL280DF080NV60C | R-410A | - - - | - - - | - - - | 42000 | 15.4 | 13.2 | Yes | 213180411 | All | USA | No
EL17XC1-042-230A** | CRX35-50/60C+TDR | SL280DF090V60C | R-410A | - - - | - - - | - - - | 42000 | 15.6 | 13.1 | Yes | 213180412 | All | USA | No
EL17XC1-042-230A** | CRX35-50/60C+TDR | SL280DF110V60C | R-410A | - - - | - - - | - - - | 42000 | 15.6 | 13.3 | Yes | 213180413 | All | USA | No
EL17XC1-042-230A** | CRX35-50/60C+TDR | SLP99DF090XV36C | R-410A | - - - | - - - | - - - | 42000 | 15.2 | 13 | Yes | 213180414 | All | USA,Canada | No
EL17XC1-042-230A** | CRX35-50/60C+TDR | SLP99DF090XV48C | R-410A | - - - | - - - | - - - | 42000 | 14.7 | 12.5 | No | 213180415 | All | USA | No
EL17XC1-042-230A** | CRX35-50/60C+TDR | SLP99DF090XV60C | R-410A | - - - | - - - | - - - | 42000 | 14.7 | 12.5 | No | 213180416 | All | USA | No
EL17XC1-042-230A** | CRX35-50/60C+TDR | SLP99DF110XV60C | R-410A | - - - | - - - | - - - | 42000 | 14.7 | 12.5 | No | 213180417 | All | USA | No
EL17XC1-042-230A** | CX35-30/36B+TDR | EL180UH080NE48B | R-410A | 38500 | 15.2 | 12.7 | 38500 | 14.3 | 11.7 | No | 208876093 | All | USA | No
EL17XC1-042-230A** | CX35-30/36B+TDR | ML180UH070V36B | R-410A | 39000 | 15.2 | 12.7 | 38500 | 14.3 | 11.7 | No | 208876094 | All | USA | No
EL17XC1-042-230A** | CX35-30/36B+TDR | ML180UH070V48B | R-410A | 39500 | 15.2 | 12.7 | 39000 | 14.4 | 12 | No | 208876095 | All | USA | No
EL17XC1-042-230A** | CX35-30/36B+TDR | ML180UH090E48B | R-410A | 39000 | 15.4 | 12.7 | 38500 | 14.4 | 12.2 | No | 208876096 | All | USA | No
EL17XC1-042-230A** | CX35-30/36B+TDR | ML180UH090V48B | R-410A | 39500 | 15 | 12.5 | 39000 | 14.3 | 11.7 | No | 208876097 | All | USA | No
EL17XC1-042-230A** | CX35-30/36B+TDR | ML180UH090XE48B | R-410A | 39000 | 15.4 | 12.7 | 38500 | 14.4 | 12.2 | No | 208876098 | All | USA | No
EL17XC1-042-230A** | CX35-30/36B+TDR | SL280UH090V36B | R-410A | 39500 | 15.1 | 12.6 | 39000 | 14.3 | 11.7 | No | 208876100 | All | USA | No
EL17XC1-042-230A** | CX35-30/36B+TDR | SL280UH090V48B | R-410A | 39500 | 15 | 12.6 | 39000 | 14.3 | 11.7 | No | 208876101 | All | USA | No
EL17XC1-042-230A** | CX35-30/36B+TDR | SL280UH090XV48B | R-410A | 39500 | 15 | 12.6 | 39000 | 14.3 | 11.7 | No | 208876102 | All | USA | No
EL17XC1-042-230A** | CX35-30/36C+TDR | EL180UH100NE60C | R-410A | 39000 | 15.1 | 12.6 | 39000 | 14.3 | 11.7 | No | 208876105 | All | USA | No
EL17XC1-042-230A** | CX35-30/36C+TDR | EL196UH090XE48C | R-410A | 38500 | 15.2 | 12.7 | 38500 | 14.3 | 12 | No | 208876106 | All | USA,Canada | No
EL17XC1-042-230A** | CX35-30/36C+TDR | EL196UH110XE60C | R-410A | 39000 | 15.1 | 12.7 | 39000 | 14.3 | 12.2 | No | 208876107 | All | USA,Canada | No
EL17XC1-042-230A** | CX35-30/36C+TDR | EL280UH110E48C | R-410A | 39000 | 15.5 | 12.7 | 39000 | 14.4 | 12.2 | No | 208876108 | All | USA | No
EL17XC1-042-230A** | CX35-30/36C+TDR | EL280UH110E60C | R-410A | 39000 | 15.5 | 12.7 | 39000 | 14.4 | 12.2 | No | 208876109 | All | USA | No
EL17XC1-042-230A** | CX35-30/36C+TDR | EL280UH110XE60C | R-410A | 39000 | 15.5 | 12.7 | 39000 | 14.4 | 12.2 | No | 208876110 | All | USA | No
EL17XC1-042-230A** | CX35-30/36C+TDR | EL297UH090XE48C | R-410A | - - - | - - - | - - - | 38500 | 14.3 | 12 | No | 213500219 | All | USA,Canada | No
EL17XC1-042-230A** | CX35-30/36C+TDR | EL297UH090XV36C | R-410A | - - - | - - - | - - - | 39000 | 14.3 | 11.7 | No | 213186523 | All | USA,Canada | No
EL17XC1-042-230A** | CX35-30/36C+TDR | EL297UH090XV48C | R-410A | - - - | - - - | - - - | 39000 | 14.3 | 11.7 | No | 213186524 | All | USA,Canada | No
EL17XC1-042-230A** | CX35-30/36C+TDR | EL297UH090XV60C | R-410A | - - - | - - - | - - - | 39500 | 14.3 | 11.7 | No | 213186525 | All | USA,Canada | No
EL17XC1-042-230A** | CX35-30/36C+TDR | EL297UH110XE60C | R-410A | - - - | - - - | - - - | 38500 | 14.3 | 12 | No | 213433948 | All | USA,Canada | No
EL17XC1-042-230A** | CX35-30/36C+TDR | EL297UH110XV60C | R-410A | - - - | - - - | - - - | 39000 | 14.3 | 11.7 | No | 213183479 | All | USA,Canada | No
EL17XC1-042-230A** | CX35-30/36C+TDR | ML180UH090E60C | R-410A | 39000 | 15.5 | 13 | 38500 | 14.4 | 12.2 | No | 208876117 | All | USA | No
EL17XC1-042-230A** | CX35-30/36C+TDR | ML180UH110E60C | R-410A | 39500 | 15.4 | 12.7 | 39000 | 14.4 | 12.2 | No | 208876118 | All | USA | No
EL17XC1-042-230A** | CX35-30/36C+TDR | ML180UH110V60C | R-410A | 40000 | 15.5 | 13 | 39500 | 14.4 | 12.2 | No | 208876119 | All | USA | No
EL17XC1-042-230A** | CX35-30/36C+TDR | ML180UH110XE60C | R-410A | 39500 | 15.4 | 12.7 | 39000 | 14.4 | 12.2 | No | 208876120 | All | USA | No
EL17XC1-042-230A** | CX35-30/36C+TDR | ML193UH090XE48C | R-410A | 39000 | 15.2 | 12.6 | 39500 | 14.3 | 11.7 | No | 208876121 | All | USA | No
EL17XC1-042-230A** | CX35-30/36C+TDR | ML193UH110XE48C | R-410A | 39500 | 15.2 | 12.7 | 38500 | 14.3 | 12 | No | 208876122 | All | USA | No
EL17XC1-042-230A** | CX35-30/36C+TDR | ML196UH090XE36C | R-410A | 38500 | 15 | 12.5 | 38500 | 14.3 | 12 | No | 208876123 | All | USA,Canada | No
EL17XC1-042-230A** | CX35-30/36C+TDR | ML196UH090XE48C | R-410A | 38500 | 15.2 | 12.7 | 38500 | 14.3 | 12 | No | 208876124 | All | USA,Canada | No
EL17XC1-042-230A** | CX35-30/36C+TDR | ML196UH090XE60C | R-410A | 39000 | 15.4 | 12.7 | 38500 | 14.4 | 12 | No | 208876125 | All | USA,Canada | No
EL17XC1-042-230A** | CX35-30/36C+TDR | ML196UH110XE60C | R-410A | 39000 | 15.1 | 12.7 | 39000 | 14.3 | 12.2 | No | 208876126 | All | USA,Canada | No
EL17XC1-042-230A** | CX35-30/36C+TDR | ML296UH090XV48C | R-410A | 39500 | 15.1 | 12.6 | 39500 | 14.3 | 12 | No | 208876127 | All | USA,Canada | No
EL17XC1-042-230A** | CX35-30/36C+TDR | ML296UH110XV60C | R-410A | 39500 | 15.1 | 12.7 | 39500 | 14.4 | 12.2 | No | 208876128 | All | USA,Canada | No
EL17XC1-042-230A** | CX35-30/36C+TDR | SL280UH080NV60C | R-410A | 39500 | 15.5 | 12.7 | 39000 | 14.4 | 12.2 | No | 208876129 | All | USA | No
EL17XC1-042-230A** | CX35-30/36C+TDR | SL280UH090V60C | R-410A | 39500 | 15.2 | 12.6 | 39500 | 14.3 | 12 | No | 208876130 | All | USA | No
EL17XC1-042-230A** | CX35-30/36C+TDR | SL280UH090XV60C | R-410A | 39500 | 15.2 | 12.6 | 39500 | 14.3 | 12 | No | 208876131 | All | USA | No
EL17XC1-042-230A** | CX35-30/36C+TDR | SL280UH100NV60C | R-410A | 40000 | 15.6 | 13 | 39500 | 14.4 | 12 | No | 208876132 | All | USA | No
EL17XC1-042-230A** | CX35-30/36C+TDR | SL280UH110V60C | R-410A | 39500 | 15.1 | 12.6 | 39000 | 14.3 | 11.7 | No | 208876133 | All | USA | No
EL17XC1-042-230A** | CX35-30/36C+TDR | SL280UH110XV60C | R-410A | 39500 | 15.1 | 12.6 | 39000 | 14.3 | 11.7 | No | 208876134 | All | USA | No
EL17XC1-042-230A** | CX35-30/36C+TDR | SL297UH080NV48C | R-410A | 39500 | 15.1 | 12.7 | 39000 | 14.3 | 12 | No | 208876135 | All | USA,Canada | No
EL17XC1-042-230A** | CX35-30/36C+TDR | SL297UH080NV60C | R-410A | 39500 | 15 | 12.6 | 39500 | 14.3 | 11.7 | No | 208876136 | All | USA,Canada | No
EL17XC1-042-230A** | CX35-30/36C+TDR | SLP99UH090XV36C | R-410A | 38500 | 15 | 12.5 | 39000 | 14.3 | 11.7 | No | 208876139 | All | USA,Canada | No
EL17XC1-042-230A** | CX35-30/36C+TDR | SLP99UH090XV48C | R-410A | 39500 | 15.1 | 12.7 | 39000 | 14.3 | 11.7 | No | 208876140 | All | USA,Canada | No
EL17XC1-042-230A** | CX35-30/36C+TDR | SLP99UH090XV60C | R-410A | 39000 | 15 | 12.2 | 39500 | 14.3 | 11.7 | No | 208876141 | All | USA,Canada | No
EL17XC1-042-230A** | CX35-30/36C+TDR | SLP99UH110XV60C | R-410A | 39500 | 15.1 | 12.6 | 39000 | 14.3 | 11.7 | No | 208876142 | All | USA,Canada | No
EL17XC1-042-230A** | CX35-30B+TDR | ML180UH070V36B | R-410A | 41000 | 16 | 13 | 40500 | 14.7 | 12.2 | No | 208876143 | All | USA | No
EL17XC1-042-230A** | CX35-30B+TDR | ML180UH070V48B | R-410A | 41500 | 16 | 13 | 41500 | 15.2 | 12.5 | No | 208876144 | All | USA | No
EL17XC1-042-230A** | CX35-30B+TDR | ML180UH090V48B | R-410A | 41000 | 16 | 13 | 41000 | 15.2 | 12.5 | No | 208876145 | All | USA | No
EL17XC1-042-230A** | CX35-30B+TDR | ML196UH070XE48B | R-410A | 41000 | 15.4 | 12.7 | 40500 | 14.4 | 12 | No | 208876146 | All | USA,Canada | No
EL17XC1-042-230A** | CX35-36B+TDR | - - - | R-410A | 41000 | 15 | 12.5 | 41000 | 14.3 | 11.7 | No | 208875304 | All | USA,Canada | No
EL17XC1-042-230A** | CX35-36B+TDR | EL180UH080NE48B | R-410A | 41000 | 16.2 | 13.5 | 41000 | 15.2 | 12.5 | No | 208876147 | All | USA | No
EL17XC1-042-230A** | CX35-36B+TDR | EL297UH045XV36B | R-410A | - - - | - - - | - - - | 41500 | 14.4 | 12.2 | No | 213186526 | All | USA,Canada | No
EL17XC1-042-230A** | CX35-36B+TDR | EL297UH070XV36B | R-410A | - - - | - - - | - - - | 41500 | 14.7 | 12.2 | No | 213186527 | All | USA,Canada | No
EL17XC1-042-230A** | CX35-36B+TDR | EL297UH110XV60C | R-410A | - - - | - - - | - - - | 41500 | 14.4 | 12.2 | No | 213183480 | All | USA,Canada | No
EL17XC1-042-230A** | CX35-36B+TDR | ML180UH070V36B | R-410A | 41500 | 16 | 13 | 41500 | 15.2 | 12.5 | No | 208876150 | All | USA | No
EL17XC1-042-230A** | CX35-36B+TDR | ML180UH070V48B | R-410A | 42000 | 16.2 | 13.5 | 42000 | 15.4 | 13 | No | 208876151 | All | USA | No
EL17XC1-042-230A** | CX35-36B+TDR | ML180UH090E48B | R-410A | 41000 | 16.4 | 13.5 | 41000 | 15.6 | 13 | No | 208876152 | All | USA | No
EL17XC1-042-230A** | CX35-36B+TDR | ML180UH090V48B | R-410A | 42000 | 16 | 13 | 41500 | 14.7 | 12.2 | No | 208876153 | All | USA | No
EL17XC1-042-230A** | CX35-36B+TDR | ML180UH090XE48B | R-410A | 41000 | 16.4 | 13.5 | 41000 | 15.6 | 13 | No | 208876154 | All | USA | No
EL17XC1-042-230A** | CX35-36B+TDR | ML196UH070XE48B | R-410A | 41500 | 15.6 | 13 | 41000 | 14.4 | 12.2 | No | 208876155 | All | USA,Canada | No
EL17XC1-042-230A** | CX35-36B+TDR | ML296UH045XV36B | R-410A | 41500 | 15.1 | 12.7 | 41500 | 14.4 | 12.2 | No | 208876156 | All | USA,Canada | No
EL17XC1-042-230A** | CX35-36B+TDR | ML296UH070XV36B | R-410A | 41000 | 15.5 | 13 | 40500 | 14.7 | 12.2 | No | 208876157 | All | USA,Canada | No
EL17XC1-042-230A** | CX35-36B+TDR | SL280UH080NV48B | R-410A | 42000 | 16.2 | 13.5 | 41500 | 14.7 | 12.2 | No | 208876158 | All | USA | No
EL17XC1-042-230A** | CX35-36B+TDR | SL280UH090V36B | R-410A | 42000 | 16 | 13 | 42000 | 15.2 | 12.5 | No | 208876159 | All | USA | No
EL17XC1-042-230A** | CX35-36B+TDR | SL280UH090V48B | R-410A | 42000 | 16 | 13 | 41500 | 14.7 | 12.2 | No | 208876160 | All | USA | No
EL17XC1-042-230A** | CX35-36B+TDR | SL280UH090XV48B | R-410A | 42000 | 16 | 13 | 41500 | 14.7 | 12.2 | No | 208876161 | All | USA | No
EL17XC1-042-230A** | CX35-36B+TDR | SL297UH040NV36B | R-410A | 42000 | 15.5 | 13 | 41500 | 14.7 | 12.2 | No | 208876162 | All | USA,Canada | No
EL17XC1-042-230A** | CX35-36B+TDR | SL297UH060NV36B | R-410A | 42000 | 15.5 | 13 | 41500 | 14.7 | 12.2 | No | 208876163 | All | USA,Canada | No
EL17XC1-042-230A** | CX35-36B+TDR | SLP99UH070XV36B | R-410A | 41500 | 15.4 | 12.7 | 41500 | 14.7 | 12.2 | No | 208876166 | All | USA,Canada | No
EL17XC1-042-230A** | CX35-48B+TDR | - - - | R-410A | 41500 | 15 | 12.5 | 41000 | 14.3 | 11.7 | No | 208875305 | All | USA,Canada | No
EL17XC1-042-230A** | CX35-48B+TDR | EL180UH080NE48B | R-410A | 41500 | 16.2 | 13.5 | 41500 | 15.2 | 12.5 | No | 208876167 | All | USA | No
EL17XC1-042-230A** | CX35-48B+TDR | EL196UH030XE36B | R-410A | 41500 | 15.5 | 13 | 40500 | 15.2 | 12.5 | No | 208876168 | All | USA,Canada | No
EL17XC1-042-230A** | CX35-48B+TDR | EL280UH090E36B | R-410A | 41500 | 16.2 | 13.5 | 41500 | 15.2 | 13 | No | 208876169 | All | USA | No
EL17XC1-042-230A** | CX35-48B+TDR | EL280UH090E48B | R-410A | 42000 | 16.4 | 13.5 | 41500 | 15.4 | 13 | No | 208876170 | All | USA | No
EL17XC1-042-230A** | CX35-48B+TDR | EL297UH045XV36B | R-410A | - - - | - - - | - - - | 41500 | 14.7 | 12.2 | No | 213186528 | All | USA,Canada | No
EL17XC1-042-230A** | CX35-48B+TDR | EL297UH070XV36B | R-410A | - - - | - - - | - - - | 41500 | 14.7 | 12.2 | No | 213186529 | All | USA,Canada | No
EL17XC1-042-230A** | CX35-48B+TDR | EL297UH110XV60C | R-410A | - - - | - - - | - - - | 41500 | 14.7 | 12.2 | No | 213183481 | All | USA,Canada | No
EL17XC1-042-230A** | CX35-48B+TDR | ML180UH070V36B | R-410A | 42000 | 16.2 | 13.5 | 41500 | 15.2 | 12.5 | No | 208876173 | All | USA | No
EL17XC1-042-230A** | CX35-48B+TDR | ML180UH070V48B | R-410A | 42000 | 16.4 | 13.5 | 42000 | 15.6 | 13 | No | 208876174 | All | USA | No
EL17XC1-042-230A** | CX35-48B+TDR | ML180UH090E48B | R-410A | 41500 | 16.4 | 13.5 | 41500 | 15.6 | 13 | No | 208876175 | All | USA | No
EL17XC1-042-230A** | CX35-48B+TDR | ML180UH090V48B | R-410A | 42000 | 16.2 | 13.5 | 42000 | 15.2 | 12.5 | No | 208876176 | All | USA | No
EL17XC1-042-230A** | CX35-48B+TDR | ML180UH090XE48B | R-410A | 41500 | 16.4 | 13.5 | 41500 | 15.6 | 13 | No | 208876177 | All | USA | No
EL17XC1-042-230A** | CX35-48B+TDR | ML196UH030XE36B | R-410A | 41500 | 15.5 | 13 | 40500 | 15.2 | 12.5 | No | 208876178 | All | USA,Canada | No
EL17XC1-042-230A** | CX35-48B+TDR | ML196UH070XE48B | R-410A | 42000 | 15.8 | 13 | 41500 | 14.7 | 12.2 | No | 208876179 | All | USA,Canada | No
EL17XC1-042-230A** | CX35-48B+TDR | ML296UH045XV36B | R-410A | 42000 | 15.5 | 13 | 41500 | 14.7 | 12.2 | No | 208876180 | All | USA,Canada | No
EL17XC1-042-230A** | CX35-48B+TDR | ML296UH070XV36B | R-410A | 42000 | 15.5 | 13 | 41500 | 14.4 | 12.2 | No | 208876181 | All | USA,Canada | No
EL17XC1-042-230A** | CX35-48B+TDR | SL280UH080NV48B | R-410A | 42000 | 16.4 | 13.5 | 42000 | 15.2 | 12.5 | No | 208876182 | All | USA | No
EL17XC1-042-230A** | CX35-48B+TDR | SL280UH090V36B | R-410A | 42000 | 16.2 | 13.5 | 42000 | 15.2 | 12.5 | No | 208876183 | All | USA | No
EL17XC1-042-230A** | CX35-48B+TDR | SL280UH090V48B | R-410A | 42000 | 16 | 13.5 | 42000 | 15.2 | 12.5 | No | 208876184 | All | USA | No
EL17XC1-042-230A** | CX35-48B+TDR | SL280UH090XV48B | R-410A | 42000 | 16 | 13.5 | 42000 | 15.2 | 12.5 | No | 208876185 | All | USA | No
EL17XC1-042-230A** | CX35-48B+TDR | SL297UH040NV36B | R-410A | 42000 | 15.8 | 13 | 42000 | 14.7 | 12.2 | No | 208876186 | All | USA,Canada | No
EL17XC1-042-230A** | CX35-48B+TDR | SL297UH060NV36B | R-410A | 42000 | 15.5 | 13 | 42000 | 14.7 | 12.2 | No | 208876187 | All | USA,Canada | No
EL17XC1-042-230A** | CX35-48B+TDR | SLP99UH070XV36B | R-410A | 42000 | 15.5 | 13 | 41500 | 14.7 | 12.2 | No | 208876190 | All | USA,Canada | No
EL17XC1-042-230A** | CX35-48C+TDR | - - - | R-410A | 41500 | 15 | 12.5 | 41000 | 14.3 | 11.7 | No | 208875306 | All | USA,Canada | No
EL17XC1-042-230A** | CX35-48C+TDR | EL180UH100NE60C | R-410A | 42000 | 16.4 | 13.5 | 41000 | 15.2 | 12.5 | No | 208876191 | All | USA | No
EL17XC1-042-230A** | CX35-48C+TDR | EL195UH080NE48C | R-410A | 41500 | 16.2 | 13.5 | 41000 | 15.2 | 12.5 | No | 208876192 | All | USA,Canada | No
EL17XC1-042-230A** | CX35-48C+TDR | EL195UH100NE60C | R-410A | 42000 | 16.4 | 13.5 | 41500 | 15.4 | 13 | No | 208876193 | All | USA,Canada | No
EL17XC1-042-230A** | CX35-48C+TDR | EL196UH090XE48C | R-410A | 42000 | 16.4 | 13.5 | 41500 | 15.4 | 13 | No | 208876194 | All | USA,Canada | No
EL17XC1-042-230A** | CX35-48C+TDR | EL196UH110XE60C | R-410A | 42000 | 16.6 | 13.5 | 42000 | 15.6 | 13 | No | 208876195 | All | USA,Canada | No
EL17XC1-042-230A** | CX35-48C+TDR | EL280UH110E48C | R-410A | 41500 | 16.8 | 14 | 42000 | 15.8 | 13 | No | 208876196 | All | USA | No
EL17XC1-042-230A** | CX35-48C+TDR | EL280UH110E60C | R-410A | 42000 | 16.6 | 13.5 | 42000 | 15.8 | 13 | No | 208876197 | All | USA | No
EL17XC1-042-230A** | CX35-48C+TDR | EL280UH110XE60C | R-410A | 42000 | 16.6 | 13.5 | 42000 | 15.8 | 13 | No | 208876198 | All | USA | No
EL17XC1-042-230A** | CX35-48C+TDR | EL297UH090XE48C | R-410A | - - - | - - - | - - - | 41500 | 15.4 | 13 | Yes | 213500220 | All | USA,Canada | No
EL17XC1-042-230A** | CX35-48C+TDR | EL297UH090XV36C | R-410A | - - - | - - - | - - - | 42000 | 15.4 | 13 | No | 213186530 | All | USA,Canada | No
EL17XC1-042-230A** | CX35-48C+TDR | EL297UH090XV48C | R-410A | - - - | - - - | - - - | 42000 | 15.4 | 13 | No | 213186531 | All | USA,Canada | No
EL17XC1-042-230A** | CX35-48C+TDR | EL297UH090XV60C | R-410A | - - - | - - - | - - - | 42000 | 15.2 | 12.5 | No | 213186532 | All | USA,Canada | No
EL17XC1-042-230A** | CX35-48C+TDR | EL297UH110XE60C | R-410A | - - - | - - - | - - - | 42000 | 15.6 | 13 | No | 213433949 | All | USA,Canada | No
EL17XC1-042-230A** | CX35-48C+TDR | EL297UH110XV48C | R-410A | - - - | - - - | - - - | 42000 | 15.2 | 12.5 | No | 213186533 | All | USA,Canada | No
EL17XC1-042-230A** | CX35-48C+TDR | EL297UH110XV60C | R-410A | - - - | - - - | - - - | 42000 | 15.4 | 13 | No | 213183482 | All | USA,Canada | No
EL17XC1-042-230A** | CX35-48C+TDR | ML180UH090E60C | R-410A | 42000 | 16.6 | 14 | 41500 | 15.8 | 13 | No | 208876206 | All | USA | No
EL17XC1-042-230A** | CX35-48C+TDR | ML180UH110E60C | R-410A | 42000 | 16.6 | 14 | 41500 | 15.8 | 13 | No | 208876207 | All | USA | No
EL17XC1-042-230A** | CX35-48C+TDR | ML180UH110V60C | R-410A | 42000 | 16.8 | 14 | 42000 | 15.8 | 13 | No | 208876208 | All | USA | No
EL17XC1-042-230A** | CX35-48C+TDR | ML180UH110XE60C | R-410A | 42000 | 16.6 | 14 | 41500 | 15.8 | 13 | No | 208876209 | All | USA | No
EL17XC1-042-230A** | CX35-48C+TDR | ML193UH090XE36C | R-410A | 41500 | 16.2 | 13.5 | 41500 | 15.4 | 13 | No | 208876210 | All | USA | No
EL17XC1-042-230A** | CX35-48C+TDR | ML193UH090XE48C | R-410A | 41500 | 16.4 | 13.6 | 41000 | 15.4 | 13 | No | 208876211 | All | USA | No
EL17XC1-042-230A** | CX35-48C+TDR | ML193UH110XE48C | R-410A | 42000 | 16.6 | 14 | 41500 | 15.6 | 13 | No | 208876212 | All | USA | No
EL17XC1-042-230A** | CX35-48C+TDR | ML193UH110XE60C | R-410A | 42000 | 16.6 | 13.5 | 41500 | 15.6 | 13 | No | 208876213 | All | USA | No
EL17XC1-042-230A** | CX35-48C+TDR | ML196UH090XE36C | R-410A | 41500 | 16.2 | 13.5 | 41500 | 15.2 | 12.5 | No | 208876214 | All | USA,Canada | No
EL17XC1-042-230A** | CX35-48C+TDR | ML196UH090XE48C | R-410A | 42000 | 16.4 | 13.5 | 41500 | 15.4 | 13 | No | 208876215 | All | USA,Canada | No
EL17XC1-042-230A** | CX35-48C+TDR | ML196UH090XE60C | R-410A | 42000 | 16.6 | 13.5 | 41500 | 15.6 | 13 | No | 208876216 | All | USA,Canada | No
EL17XC1-042-230A** | CX35-48C+TDR | ML196UH110XE60C | R-410A | 42000 | 16.6 | 13.5 | 42000 | 15.6 | 13 | No | 208876217 | All | USA,Canada | No
EL17XC1-042-230A** | CX35-48C+TDR | ML296UH090XV48C | R-410A | 42000 | 16.2 | 13.5 | 42000 | 15.4 | 13 | No | 208876218 | All | USA,Canada | No
EL17XC1-042-230A** | CX35-48C+TDR | ML296UH110XV60C | R-410A | 42000 | 16.6 | 13.5 | 42000 | 15.6 | 13 | No | 208876219 | All | USA,Canada | No
EL17XC1-042-230A** | CX35-48C+TDR | SL280UH080NV60C | R-410A | 42000 | 16.8 | 14 | 42000 | 15.8 | 13 | No | 208876220 | All | USA | No
EL17XC1-042-230A** | CX35-48C+TDR | SL280UH090V60C | R-410A | 42000 | 16.6 | 13.5 | 42000 | 15.4 | 13 | No | 208876221 | All | USA | No
EL17XC1-042-230A** | CX35-48C+TDR | SL280UH090XV60C | R-410A | 42000 | 16.6 | 13.5 | 42000 | 15.4 | 13 | No | 208876222 | All | USA | No
EL17XC1-042-230A** | CX35-48C+TDR | SL280UH100NV60C | R-410A | 42000 | 16.8 | 14 | 42000 | 15.8 | 13 | No | 208876223 | All | USA | No
EL17XC1-042-230A** | CX35-48C+TDR | SL280UH110V60C | R-410A | 42000 | 16.2 | 13.5 | 42000 | 15.2 | 12.5 | No | 208876224 | All | USA | No
EL17XC1-042-230A** | CX35-48C+TDR | SL280UH110XV60C | R-410A | 42000 | 16.2 | 13.5 | 42000 | 15.2 | 12.5 | No | 208876225 | All | USA | No
EL17XC1-042-230A** | CX35-48C+TDR | SL297UH080NV48C | R-410A | 42000 | 16.4 | 13.5 | 42000 | 15.4 | 13 | No | 208876226 | All | USA,Canada | No
EL17XC1-042-230A** | CX35-48C+TDR | SL297UH080NV60C | R-410A | 42000 | 16.4 | 13.5 | 42000 | 15.4 | 13 | No | 208876227 | All | USA,Canada | No
EL17XC1-042-230A** | CX35-48C+TDR | SLP99UH090XV36C | R-410A | 42000 | 16.2 | 13.5 | 42000 | 15.4 | 13 | No | 208876230 | All | USA,Canada | No
EL17XC1-042-230A** | CX35-48C+TDR | SLP99UH090XV48C | R-410A | 42000 | 16.2 | 13.5 | 42000 | 15.4 | 13 | No | 208876231 | All | USA,Canada | No
EL17XC1-042-230A** | CX35-48C+TDR | SLP99UH090XV60C | R-410A | 42000 | 16.2 | 13.5 | 42000 | 15.2 | 12.5 | No | 208876232 | All | USA,Canada | No
EL17XC1-042-230A** | CX35-48C+TDR | SLP99UH110XV60C | R-410A | 42000 | 16.4 | 13.5 | 42000 | 15.2 | 12.5 | No | 208876233 | All | USA,Canada | No
EL17XC1-042-230A** | CX35-49C+TDR | - - - | R-410A | 42000 | 15 | 12.2 | 41500 | 14.3 | 11.7 | No | 208875287 | All | USA,Canada | No
EL17XC1-042-230A** | CX35-49C+TDR | EL180UH100NE60C | R-410A | 42000 | 16.4 | 13.5 | 41500 | 15.6 | 13 | No | 208876234 | All | USA | No
EL17XC1-042-230A** | CX35-49C+TDR | EL195UH080NE48C | R-410A | 42000 | 16.4 | 13.5 | 41500 | 15.4 | 13 | No | 208876235 | All | USA,Canada | No
EL17XC1-042-230A** | CX35-49C+TDR | EL195UH100NE60C | R-410A | 42000 | 16.6 | 13.5 | 42000 | 15.6 | 13 | No | 208876236 | All | USA,Canada | No
EL17XC1-042-230A** | CX35-49C+TDR | EL196UH090XE48C | R-410A | 42000 | 16.4 | 13.5 | 42000 | 15.6 | 13 | No | 208876237 | All | USA,Canada | No
EL17XC1-042-230A** | CX35-49C+TDR | EL196UH110XE60C | R-410A | 42000 | 16.8 | 14 | 42000 | 15.8 | 13 | No | 208876238 | All | USA,Canada | No
EL17XC1-042-230A** | CX35-49C+TDR | EL280UH110E48C | R-410A | 42000 | 17 | 14 | 42000 | 16 | 13 | No | 208876239 | All | USA | Yes
EL17XC1-042-230A** | CX35-49C+TDR | EL280UH110E60C | R-410A | 42000 | 16.8 | 14 | 42000 | 15.8 | 13 | No | 208876240 | All | USA | No
EL17XC1-042-230A** | CX35-49C+TDR | EL280UH110XE60C | R-410A | 42000 | 16.8 | 14 | 42000 | 15.8 | 13 | No | 208876241 | All | USA | No
EL17XC1-042-230A** | CX35-49C+TDR | EL297UH090XE48C | R-410A | - - - | - - - | - - - | 42000 | 15.6 | 13 | Yes | 213500221 | All | USA,Canada | No
EL17XC1-042-230A** | CX35-49C+TDR | EL297UH090XV36C | R-410A | - - - | - - - | - - - | 42000 | 15.4 | 13 | No | 213186534 | All | USA,Canada | No
EL17XC1-042-230A** | CX35-49C+TDR | EL297UH090XV48C | R-410A | - - - | - - - | - - - | 42000 | 15.6 | 13 | No | 213186535 | All | USA,Canada | No
EL17XC1-042-230A** | CX35-49C+TDR | EL297UH090XV60C | R-410A | - - - | - - - | - - - | 42000 | 15.4 | 13 | No | 213186536 | All | USA,Canada | No
EL17XC1-042-230A** | CX35-49C+TDR | EL297UH110XE60C | R-410A | - - - | - - - | - - - | 42000 | 15.6 | 13 | No | 213433950 | All | USA,Canada | No
EL17XC1-042-230A** | CX35-49C+TDR | EL297UH110XV48C | R-410A | - - - | - - - | - - - | 42000 | 15.4 | 13 | No | 213186537 | All | USA,Canada | No
EL17XC1-042-230A** | CX35-49C+TDR | EL297UH110XV60C | R-410A | - - - | - - - | - - - | 42000 | 15.4 | 13 | No | 213183483 | All | USA,Canada | No
EL17XC1-042-230A** | CX35-49C+TDR | ML180UH090E60C | R-410A | 42000 | 16.8 | 14 | 42000 | 16 | 13.5 | No | 208876249 | All | USA | Yes
EL17XC1-042-230A** | CX35-49C+TDR | ML180UH110E60C | R-410A | 42000 | 16.8 | 14 | 41500 | 15.8 | 13 | No | 208876250 | All | USA | No
EL17XC1-042-230A** | CX35-49C+TDR | ML180UH110V60C | R-410A | 42000 | 17 | 14 | 42000 | 16 | 13.5 | No | 208876251 | All | USA | Yes
EL17XC1-042-230A** | CX35-49C+TDR | ML180UH110XE60C | R-410A | 42000 | 16.8 | 14 | 41500 | 15.8 | 13 | No | 208876252 | All | USA | No
EL17XC1-042-230A** | CX35-49C+TDR | ML193UH090XE36C | R-410A | 41500 | 16.4 | 13.5 | 42000 | 15.6 | 13 | No | 208876253 | All | USA | No
EL17XC1-042-230A** | CX35-49C+TDR | ML193UH090XE48C | R-410A | 42000 | 16.4 | 13.8 | 41500 | 15.6 | 13 | No | 208876254 | All | USA | No
EL17XC1-042-230A** | CX35-49C+TDR | ML193UH110XE48C | R-410A | 42000 | 16.6 | 14 | 41500 | 15.8 | 13 | No | 208876255 | All | USA | No
EL17XC1-042-230A** | CX35-49C+TDR | ML193UH110XE60C | R-410A | 42000 | 16.8 | 13.5 | 42000 | 15.6 | 13 | No | 208876256 | All | USA | No
EL17XC1-042-230A** | CX35-49C+TDR | ML196UH090XE36C | R-410A | 42000 | 16.2 | 13.5 | 41500 | 15.2 | 12.5 | No | 208876257 | All | USA,Canada | No
EL17XC1-042-230A** | CX35-49C+TDR | ML196UH090XE48C | R-410A | 42000 | 16.4 | 13.5 | 42000 | 15.6 | 13 | No | 208876258 | All | USA,Canada | No
EL17XC1-042-230A** | CX35-49C+TDR | ML196UH090XE60C | R-410A | 42000 | 16.8 | 13.5 | 42000 | 15.8 | 13 | No | 208876259 | All | USA,Canada | No
EL17XC1-042-230A** | CX35-49C+TDR | ML196UH110XE60C | R-410A | 42000 | 16.8 | 14 | 42000 | 15.8 | 13 | No | 208876260 | All | USA,Canada | No
EL17XC1-042-230A** | CX35-49C+TDR | ML296UH090XV48C | R-410A | 42000 | 16.4 | 13.5 | 42000 | 15.6 | 13 | No | 208876261 | All | USA,Canada | No
EL17XC1-042-230A** | CX35-49C+TDR | ML296UH110XV60C | R-410A | 42000 | 16.8 | 14 | 42000 | 15.8 | 13 | No | 208876262 | All | USA,Canada | No
EL17XC1-042-230A** | CX35-49C+TDR | SL280UH080NV60C | R-410A | 42000 | 16.8 | 14 | 42000 | 16 | 13.5 | No | 208876263 | All | USA | Yes
EL17XC1-042-230A** | CX35-49C+TDR | SL280UH090V60C | R-410A | 42000 | 16.8 | 14 | 42000 | 15.6 | 13 | No | 208876264 | All | USA | No
EL17XC1-042-230A** | CX35-49C+TDR | SL280UH090XV60C | R-410A | 42000 | 16.8 | 14 | 42000 | 15.6 | 13 | No | 208876265 | All | USA | No
EL17XC1-042-230A** | CX35-49C+TDR | SL280UH100NV60C | R-410A | 42000 | 17 | 14 | 42000 | 15.8 | 13.5 | No | 208876266 | All | USA | No
EL17XC1-042-230A** | CX35-49C+TDR | SL280UH110V60C | R-410A | 42000 | 16.4 | 13.5 | 42000 | 15.4 | 13 | No | 208876267 | All | USA | No
EL17XC1-042-230A** | CX35-49C+TDR | SL280UH110XV60C | R-410A | 42000 | 16.4 | 13.5 | 42000 | 15.4 | 13 | No | 208876268 | All | USA | No
EL17XC1-042-230A** | CX35-49C+TDR | SL297UH080NV48C | R-410A | 42000 | 16.6 | 14 | 42000 | 15.6 | 13 | No | 208876269 | All | USA,Canada | No
EL17XC1-042-230A** | CX35-49C+TDR | SL297UH080NV60C | R-410A | 42000 | 16.6 | 13.5 | 42000 | 15.6 | 13 | No | 208876270 | All | USA,Canada | No
EL17XC1-042-230A** | CX35-49C+TDR | SLP99UH090XV36C | R-410A | 42000 | 16.4 | 13.5 | 42000 | 15.4 | 13 | No | 208876273 | All | USA,Canada | No
EL17XC1-042-230A** | CX35-49C+TDR | SLP99UH090XV48C | R-410A | 42000 | 16.4 | 13.5 | 42000 | 15.6 | 13 | No | 208876274 | All | USA,Canada | No
EL17XC1-042-230A** | CX35-49C+TDR | SLP99UH090XV60C | R-410A | 42000 | 16.4 | 13.5 | 42000 | 15.4 | 13 | No | 208876275 | All | USA,Canada | No
EL17XC1-042-230A** | CX35-49C+TDR | SLP99UH110XV60C | R-410A | 42000 | 16.6 | 13.5 | 42000 | 15.4 | 13 | No | 208876276 | All | USA,Canada | No
EL17XC1-042-230A** | CX35-50/60C+TDR | EL180UH100NE60C | R-410A | 42000 | 16.2 | 13.5 | 41500 | 14.7 | 12.2 | No | 208876277 | All | USA | No
EL17XC1-042-230A** | CX35-50/60C+TDR | EL195UH080NE48C | R-410A | 41500 | 15.5 | 13 | 41000 | 15.2 | 12.5 | No | 208876278 | All | USA,Canada | No
EL17XC1-042-230A** | CX35-50/60C+TDR | EL195UH100NE60C | R-410A | 41000 | 16.2 | 13.5 | 41000 | 15.2 | 12.5 | No | 208876279 | All | USA,Canada | No
EL17XC1-042-230A** | CX35-50/60C+TDR | EL196UH090XE48C | R-410A | 41000 | 16.2 | 13.5 | 41000 | 15.2 | 12.5 | No | 208876280 | All | USA,Canada | No
EL17XC1-042-230A** | CX35-50/60C+TDR | EL196UH110XE60C | R-410A | 41500 | 16.4 | 13.5 | 41500 | 15.4 | 13 | No | 208876281 | All | USA,Canada | No
EL17XC1-042-230A** | CX35-50/60C+TDR | EL280UH110E48C | R-410A | 42000 | 16.6 | 13.5 | 41000 | 15.6 | 13 | No | 208876282 | All | USA | No
EL17XC1-042-230A** | CX35-50/60C+TDR | EL280UH110E60C | R-410A | 42000 | 16.6 | 13.5 | 42000 | 15.6 | 13 | No | 208876283 | All | USA | No
EL17XC1-042-230A** | CX35-50/60C+TDR | EL280UH110XE60C | R-410A | 42000 | 16.6 | 13.5 | 42000 | 15.6 | 13 | No | 208876284 | All | USA | No
EL17XC1-042-230A** | CX35-50/60C+TDR | EL297UH090XE48C | R-410A | - - - | - - - | - - - | 41000 | 15.2 | 12.5 | Yes | 213500222 | All | USA,Canada | No
EL17XC1-042-230A** | CX35-50/60C+TDR | EL297UH090XV36C | R-410A | - - - | - - - | - - - | 41500 | 15.2 | 12.5 | No | 213186538 | All | USA,Canada | No
EL17XC1-042-230A** | CX35-50/60C+TDR | EL297UH090XV48C | R-410A | - - - | - - - | - - - | 41500 | 15.2 | 12.5 | No | 213186539 | All | USA,Canada | No
EL17XC1-042-230A** | CX35-50/60C+TDR | EL297UH090XV60C | R-410A | - - - | - - - | - - - | 42000 | 15.2 | 12.5 | No | 213186540 | All | USA,Canada | No
EL17XC1-042-230A** | CX35-50/60C+TDR | EL297UH110XE60C | R-410A | - - - | - - - | - - - | 41500 | 15.4 | 13 | No | 213433951 | All | USA,Canada | No
EL17XC1-042-230A** | CX35-50/60C+TDR | EL297UH110XV48C | R-410A | - - - | - - - | - - - | 41500 | 15.2 | 12.5 | No | 213186541 | All | USA,Canada | No
EL17XC1-042-230A** | CX35-50/60C+TDR | EL297UH110XV60C | R-410A | - - - | - - - | - - - | 41500 | 15.2 | 12.5 | No | 213183484 | All | USA,Canada | No
EL17XC1-042-230A** | CX35-50/60C+TDR | ML180UH090E60C | R-410A | 41500 | 16.6 | 13.5 | 41000 | 15.6 | 13 | No | 208876292 | All | USA | No
EL17XC1-042-230A** | CX35-50/60C+TDR | ML180UH110E60C | R-410A | 42000 | 16.4 | 13.5 | 41500 | 15.2 | 12.5 | No | 208876293 | All | USA | No
EL17XC1-042-230A** | CX35-50/60C+TDR | ML180UH110V60C | R-410A | 42000 | 16.6 | 13.5 | 42000 | 15.6 | 13 | No | 208876294 | All | USA | No
EL17XC1-042-230A** | CX35-50/60C+TDR | ML180UH110XE60C | R-410A | 42000 | 16.4 | 13.5 | 41500 | 15.2 | 12.5 | No | 208876295 | All | USA | No
EL17XC1-042-230A** | CX35-50/60C+TDR | ML193UH090XE48C | R-410A | 41000 | 16.2 | 13.5 | 42000 | 14.7 | 12.2 | No | 208876296 | All | USA | No
EL17XC1-042-230A** | CX35-50/60C+TDR | ML193UH110XE48C | R-410A | 41000 | 16.4 | 13.5 | 42000 | 15.2 | 12.5 | No | 208876297 | All | USA | No
EL17XC1-042-230A** | CX35-50/60C+TDR | ML193UH110XE60C | R-410A | 41000 | 16.4 | 13.5 | 41000 | 15.2 | 12.5 | No | 208876298 | All | USA | No
EL17XC1-042-230A** | CX35-50/60C+TDR | ML196UH090XE36C | R-410A | 41000 | 16 | 13 | 41000 | 15.2 | 12.5 | No | 208876299 | All | USA,Canada | No
EL17XC1-042-230A** | CX35-50/60C+TDR | ML196UH090XE48C | R-410A | 41000 | 16.2 | 13.5 | 41000 | 15.2 | 12.5 | No | 208876300 | All | USA,Canada | No
EL17XC1-042-230A** | CX35-50/60C+TDR | ML196UH090XE60C | R-410A | 41000 | 16.4 | 13.5 | 41000 | 15.2 | 12.5 | No | 208876301 | All | USA,Canada | No
EL17XC1-042-230A** | CX35-50/60C+TDR | ML196UH110XE60C | R-410A | 41500 | 16.4 | 13.5 | 41500 | 15.4 | 13 | No | 208876302 | All | USA,Canada | No
EL17XC1-042-230A** | CX35-50/60C+TDR | ML296UH090XV48C | R-410A | 42000 | 16 | 13 | 42000 | 15.2 | 12.5 | No | 208876303 | All | USA,Canada | No
EL17XC1-042-230A** | CX35-50/60C+TDR | ML296UH110XV60C | R-410A | 42000 | 16.2 | 13.5 | 42000 | 15.4 | 13 | No | 208876304 | All | USA,Canada | No
EL17XC1-042-230A** | CX35-50/60C+TDR | SL280UH080NV60C | R-410A | 42000 | 16.4 | 13.8 | 41500 | 15.6 | 13 | No | 208876305 | All | USA | No
EL17XC1-042-230A** | CX35-50/60C+TDR | SL280UH090V60C | R-410A | 42000 | 16.2 | 13.5 | 42000 | 15.2 | 12.5 | No | 208876306 | All | USA | No
EL17XC1-042-230A** | CX35-50/60C+TDR | SL280UH090XV60C | R-410A | 42000 | 16.2 | 13.5 | 42000 | 15.2 | 12.5 | No | 208876307 | All | USA | No
EL17XC1-042-230A** | CX35-50/60C+TDR | SL280UH100NV60C | R-410A | 42000 | 16.6 | 14 | 42000 | 15.4 | 13 | No | 208876308 | All | USA | No
EL17XC1-042-230A** | CX35-50/60C+TDR | SL280UH110V60C | R-410A | 42000 | 16 | 13 | 41500 | 15.2 | 12.5 | No | 208876309 | All | USA | No
EL17XC1-042-230A** | CX35-50/60C+TDR | SL280UH110XV60C | R-410A | 42000 | 16 | 13 | 41500 | 15.2 | 12.5 | No | 208876310 | All | USA | No
EL17XC1-042-230A** | CX35-50/60C+TDR | SL297UH080NV48C | R-410A | 42000 | 16.2 | 13.5 | 42000 | 15.2 | 12.5 | No | 208876311 | All | USA,Canada | No
EL17XC1-042-230A** | CX35-50/60C+TDR | SL297UH080NV60C | R-410A | 42000 | 16 | 13.5 | 42000 | 15.2 | 12.5 | No | 208876312 | All | USA,Canada | No
EL17XC1-042-230A** | CX35-50/60C+TDR | SLP99UH090XV36C | R-410A | 42000 | 16 | 13 | 41500 | 15.2 | 12.5 | No | 208876315 | All | USA,Canada | No
EL17XC1-042-230A** | CX35-50/60C+TDR | SLP99UH090XV48C | R-410A | 42000 | 16 | 13.5 | 41500 | 15.2 | 12.5 | No | 208876316 | All | USA,Canada | No
EL17XC1-042-230A** | CX35-50/60C+TDR | SLP99UH090XV60C | R-410A | 42000 | 16 | 13 | 42000 | 15.2 | 12.5 | No | 208876317 | All | USA,Canada | No
EL17XC1-042-230A** | CX35-50/60C+TDR | SLP99UH110XV60C | R-410A | 42000 | 16.2 | 13.5 | 42000 | 15.2 | 12.5 | No | 208876318 | All | USA,Canada | No
EL17XC1-042-230A** | CX35-60C+TDR | - - - | R-410A | 42000 | 15.5 | 12.7 | 42000 | 14.4 | 12.2 | No | 208875307 | All | USA,Canada | No
EL17XC1-042-230A** | CX35-60C+TDR | EL180UH100NE60C | R-410A | 42000 | 16.8 | 14 | 42000 | 15.6 | 13 | No | 208876319 | All | USA | No
EL17XC1-042-230A** | CX35-60C+TDR | EL195UH080NE48C | R-410A | 42000 | 16.4 | 13.5 | 42000 | 15.6 | 13 | No | 208876320 | All | USA,Canada | No
EL17XC1-042-230A** | CX35-60C+TDR | EL195UH100NE60C | R-410A | 42000 | 16.8 | 14 | 42000 | 15.8 | 13 | No | 208876321 | All | USA,Canada | No
EL17XC1-042-230A** | CX35-60C+TDR | EL196UH090XE48C | R-410A | 42000 | 16.8 | 14 | 42000 | 15.8 | 13 | No | 208876322 | All | USA,Canada | No
EL17XC1-042-230A** | CX35-60C+TDR | EL196UH110XE60C | R-410A | 42000 | 16.8 | 14 | 42000 | 16 | 13.5 | No | 208876323 | All | USA,Canada | Yes
EL17XC1-042-230A** | CX35-60C+TDR | EL280UH110E48C | R-410A | 42000 | 17.2 | 14 | 42000 | 16.2 | 13.5 | No | 208876324 | All | USA | Yes
EL17XC1-042-230A** | CX35-60C+TDR | EL280UH110E60C | R-410A | 42000 | 17.2 | 14 | 42000 | 16.2 | 13.5 | No | 208876325 | All | USA | Yes
EL17XC1-042-230A** | CX35-60C+TDR | EL280UH110XE60C | R-410A | 42000 | 17.2 | 14 | 42000 | 16.2 | 13.5 | No | 208876326 | All | USA | Yes
EL17XC1-042-230A** | CX35-60C+TDR | EL297UH090XE48C | R-410A | - - - | - - - | - - - | 42000 | 15.8 | 13 | Yes | 213500223 | All | USA,Canada | No
EL17XC1-042-230A** | CX35-60C+TDR | EL297UH090XV36C | R-410A | - - - | - - - | - - - | 42000 | 15.8 | 13 | No | 213186542 | All | USA,Canada | No
EL17XC1-042-230A** | CX35-60C+TDR | EL297UH090XV48C | R-410A | - - - | - - - | - - - | 42000 | 15.8 | 13 | No | 213186543 | All | USA,Canada | No
EL17XC1-042-230A** | CX35-60C+TDR | EL297UH090XV60C | R-410A | - - - | - - - | - - - | 42000 | 15.6 | 13 | No | 213186544 | All | USA,Canada | No
EL17XC1-042-230A** | CX35-60C+TDR | EL297UH110XE60C | R-410A | - - - | - - - | - - - | 42000 | 16 | 13.5 | No | 213433952 | All | USA,Canada | Yes
EL17XC1-042-230A** | CX35-60C+TDR | EL297UH110XV60C | R-410A | - - - | - - - | - - - | 42000 | 15.8 | 13 | No | 213183485 | All | USA,Canada | No
EL17XC1-042-230A** | CX35-60C+TDR | ML180UH090E60C | R-410A | 42000 | 17.2 | 14 | 42000 | 16 | 13.5 | No | 208876333 | All | USA | Yes
EL17XC1-042-230A** | CX35-60C+TDR | ML180UH110E60C | R-410A | 42000 | 17 | 14 | 42000 | 16 | 13 | No | 208876334 | All | USA | Yes
EL17XC1-042-230A** | CX35-60C+TDR | ML180UH110V60C | R-410A | 42000 | 17.2 | 14 | 42000 | 16.4 | 13.5 | No | 208876335 | All | USA | Yes
EL17XC1-042-230A** | CX35-60C+TDR | ML180UH110XE60C | R-410A | 42000 | 17 | 14 | 42000 | 16 | 13 | No | 208876336 | All | USA | Yes
EL17XC1-042-230A** | CX35-60C+TDR | ML193UH090XE36C | R-410A | 42000 | 16.6 | 13.5 | 42000 | 15.8 | 13 | No | 208876337 | All | USA | No
EL17XC1-042-230A** | CX35-60C+TDR | ML193UH090XE48C | R-410A | 42000 | 16.8 | 14 | 42000 | 15.6 | 13 | No | 208876338 | All | USA | No
EL17XC1-042-230A** | CX35-60C+TDR | ML193UH110XE48C | R-410A | 42000 | 17 | 14 | 42000 | 15.8 | 13 | No | 208876339 | All | USA | No
EL17XC1-042-230A** | CX35-60C+TDR | ML193UH110XE60C | R-410A | 42000 | 16.8 | 14 | 42000 | 16 | 13 | No | 208876340 | All | USA | Yes
EL17XC1-042-230A** | CX35-60C+TDR | ML196UH090XE36C | R-410A | 42000 | 16.4 | 13.5 | 42000 | 15.6 | 13 | No | 208876341 | All | USA,Canada | No
EL17XC1-042-230A** | CX35-60C+TDR | ML196UH090XE48C | R-410A | 42000 | 16.8 | 14 | 42000 | 15.8 | 13 | No | 208876342 | All | USA,Canada | No
EL17XC1-042-230A** | CX35-60C+TDR | ML196UH090XE60C | R-410A | 42000 | 16.8 | 14 | 42000 | 15.8 | 13 | No | 208876343 | All | USA,Canada | No
EL17XC1-042-230A** | CX35-60C+TDR | ML196UH110XE60C | R-410A | 42000 | 16.8 | 14 | 42000 | 16 | 13.5 | No | 208876344 | All | USA,Canada | Yes
EL17XC1-042-230A** | CX35-60C+TDR | ML296UH090XV48C | R-410A | 42000 | 16.8 | 13.5 | 42000 | 15.8 | 13 | No | 208876345 | All | USA,Canada | No
EL17XC1-042-230A** | CX35-60C+TDR | ML296UH110XV60C | R-410A | 42000 | 17 | 14 | 42000 | 16 | 13.5 | No | 208876346 | All | USA,Canada | Yes
EL17XC1-042-230A** | CX35-60C+TDR | SL280UH080NV60C | R-410A | 42000 | 17.2 | 14 | 42000 | 16.2 | 13.5 | No | 208876347 | All | USA | Yes
EL17XC1-042-230A** | CX35-60C+TDR | SL280UH090V60C | R-410A | 42000 | 17 | 14 | 42000 | 15.8 | 13 | No | 208876348 | All | USA | No
EL17XC1-042-230A** | CX35-60C+TDR | SL280UH090XV60C | R-410A | 42000 | 17 | 14 | 42000 | 15.8 | 13 | No | 208876349 | All | USA | No
EL17XC1-042-230A** | CX35-60C+TDR | SL280UH100NV60C | R-410A | 42000 | 17.4 | 14.5 | 42000 | 16 | 13.5 | No | 208876350 | All | USA | Yes
EL17XC1-042-230A** | CX35-60C+TDR | SL280UH110V60C | R-410A | 42000 | 16.6 | 14 | 42000 | 15.8 | 13 | No | 208876351 | All | USA | No
EL17XC1-042-230A** | CX35-60C+TDR | SL280UH110XV60C | R-410A | 42000 | 16.6 | 14 | 42000 | 15.8 | 13 | No | 208876352 | All | USA | No
EL17XC1-042-230A** | CX35-60C+TDR | SL297UH080NV48C | R-410A | 42000 | 16.8 | 14 | 42000 | 15.8 | 13 | No | 208876353 | All | USA,Canada | No
EL17XC1-042-230A** | CX35-60C+TDR | SL297UH080NV60C | R-410A | 42000 | 16.8 | 14 | 42000 | 15.8 | 13 | No | 208876354 | All | USA,Canada | No
EL17XC1-042-230A** | CX35-60C+TDR | SLP99UH090XV36C | R-410A | 42000 | 16.6 | 14 | 42000 | 15.8 | 13 | No | 208876357 | All | USA,Canada | No
EL17XC1-042-230A** | CX35-60C+TDR | SLP99UH090XV48C | R-410A | 42000 | 16.8 | 14 | 42000 | 15.8 | 13 | No | 208876358 | All | USA,Canada | No
EL17XC1-042-230A** | CX35-60C+TDR | SLP99UH090XV60C | R-410A | 42000 | 16.6 | 14 | 42000 | 15.6 | 13 | No | 208876359 | All | USA,Canada | No
EL17XC1-042-230A** | CX35-60C+TDR | SLP99UH110XV60C | R-410A | 42000 | 16.8 | 14 | 42000 | 15.8 | 13 | No | 208876360 | All | USA,Canada | No
EL17XC1-042-230A** | CX35-60D+TDR | - - - | R-410A | 42000 | 15.1 | 12.7 | 42000 | 14.3 | 12.2 | No | 208875308 | All | USA,Canada | No
EL17XC1-042-230A** | CX35-60D+TDR | EL297UH135XE60D | R-410A | - - - | - - - | - - - | 42000 | 15.8 | 13 | No | 213433953 | All | USA,Canada | No
EL17XC1-042-230A** | CX35-60D+TDR | ML180UH135E60D | R-410A | 42000 | 16.8 | 14 | 42000 | 15.6 | 13 | No | 208876362 | All | USA | No
EL17XC1-042-230A** | CX35-60D+TDR | ML196UH135XE60D | R-410A | 42000 | 16.6 | 14 | 42000 | 15.6 | 13 | No | 208876363 | All | USA,Canada | No
EL17XC1-042-230A** | CX35-60D+TDR | SL280UH135V60D | R-410A | 42000 | 17 | 14 | 42000 | 15.8 | 13 | No | 208876364 | All | USA | No
EL17XC1-047-230A** | C35-36B+TDR+TXV | ML180UH070V48B | R-410A | 44500 | 16.2 | 13.5 | 44000 | 15.6 | 13 | Yes | 208876433 | All | USA | No
EL17XC1-047-230A** | C35-36B+TDR+TXV | ML180UH090E48B | R-410A | 45500 | 15.8 | 13 | 44000 | 15.4 | 12.5 | Yes | 208876434 | All | USA | No
EL17XC1-047-230A** | C35-36B+TDR+TXV | ML180UH090V48B | R-410A | 45500 | 15.2 | 13 | 44500 | 14.7 | 12.2 | No | 208876435 | All | USA | No
EL17XC1-047-230A** | C35-36B+TDR+TXV | ML180UH090XE48B | R-410A | 45500 | 15.8 | 13 | 44000 | 15.4 | 12.5 | Yes | 208876436 | All | USA | No
EL17XC1-047-230A** | C35-36B+TDR+TXV | ML196UH070XE48B | R-410A | 45000 | 15 | 12.7 | 43500 | 14.7 | 12.2 | No | 208876437 | All | USA,Canada | No
EL17XC1-047-230A** | C35-48B+TDR+TXV | EL180UH080NE48B | R-410A | 45000 | 15.8 | 13 | 44000 | 15.2 | 12.5 | Yes | 208876438 | All | USA | No
EL17XC1-047-230A** | C35-48B+TDR+TXV | EL280UH090E48B | R-410A | 45500 | 15.6 | 13 | 44500 | 15.4 | 12.5 | Yes | 208876439 | All | USA | No
EL17XC1-047-230A** | C35-48B+TDR+TXV | EL280UH090XE48B | R-410A | 45500 | 15.6 | 13 | 44500 | 15.4 | 12.5 | Yes | 208876440 | All | USA | No
EL17XC1-047-230A** | C35-48B+TDR+TXV | ML180UH070V48B | R-410A | 46000 | 15.5 | 13 | 45500 | 14.7 | 12.2 | No | 208876441 | All | USA | No
EL17XC1-047-230A** | C35-48B+TDR+TXV | ML180UH090E48B | R-410A | 45500 | 15.8 | 13 | 44500 | 15.6 | 13 | Yes | 208876442 | All | USA | No
EL17XC1-047-230A** | C35-48B+TDR+TXV | ML180UH090V48B | R-410A | 46000 | 15.5 | 13 | 45000 | 14.7 | 12.2 | No | 208876443 | All | USA | No
EL17XC1-047-230A** | C35-48B+TDR+TXV | ML180UH090XE48B | R-410A | 45500 | 15.8 | 13 | 44500 | 15.6 | 13 | Yes | 208876444 | All | USA | No
EL17XC1-047-230A** | C35-48B+TDR+TXV | ML196UH070XE48B | R-410A | 45500 | 15.1 | 12.7 | 44000 | 14.7 | 12.2 | No | 208876445 | All | USA,Canada | No
EL17XC1-047-230A** | C35-48B+TDR+TXV | SL280UH080NV48B | R-410A | 46000 | 15.8 | 13 | 45000 | 14.7 | 12.2 | No | 208876446 | All | USA | No
EL17XC1-047-230A** | C35-48B+TDR+TXV | SL280UH090V48B | R-410A | 46000 | 15.5 | 13 | 45000 | 14.7 | 12.2 | No | 208876447 | All | USA | No
EL17XC1-047-230A** | C35-48B+TDR+TXV | SL280UH090XV48B | R-410A | 46000 | 15.5 | 13 | 45000 | 14.7 | 12.2 | No | 208876448 | All | USA | No
EL17XC1-047-230A** | C35-48C+TDR+TXV | EL195UH080NE48C | R-410A | 45500 | 15.5 | 13 | 44000 | 15.4 | 12.5 | Yes | 208876451 | All | USA,Canada | No
EL17XC1-047-230A** | C35-48C+TDR+TXV | EL195UH100NE60C | R-410A | 45000 | 16 | 13.5 | 44500 | 15.4 | 13 | Yes | 208876452 | All | USA,Canada | No
EL17XC1-047-230A** | C35-48C+TDR+TXV | EL196UH090XE48C | R-410A | 45500 | 15.6 | 13 | 44500 | 15.4 | 13 | Yes | 208876453 | All | USA,Canada | No
EL17XC1-047-230A** | C35-48C+TDR+TXV | EL196UH110XE60C | R-410A | 45500 | 16.2 | 13.5 | 44500 | 15.6 | 13 | Yes | 208876454 | All | USA,Canada | No
EL17XC1-047-230A** | C35-48C+TDR+TXV | EL280UH110E48C | R-410A | 45000 | 16.4 | 13.5 | 45000 | 15.6 | 13 | Yes | 208876455 | All | USA | No
EL17XC1-047-230A** | C35-48C+TDR+TXV | EL280UH110E60C | R-410A | 46000 | 16.4 | 13.5 | 44500 | 16 | 13 | Yes | 208876456 | All | USA | Yes
EL17XC1-047-230A** | C35-48C+TDR+TXV | EL280UH110XE60C | R-410A | 46000 | 16.4 | 13.5 | 44500 | 16 | 13 | Yes | 208876457 | All | USA | Yes
EL17XC1-047-230A** | C35-48C+TDR+TXV | EL297UH090XE48C | R-410A | - - - | - - - | - - - | 44500 | 15.4 | 13 | Yes | 213500383 | All | USA,Canada | No
EL17XC1-047-230A** | C35-48C+TDR+TXV | EL297UH090XV48C | R-410A | - - - | - - - | - - - | 45000 | 14.7 | 12.2 | No | 213186545 | All | USA,Canada | No
EL17XC1-047-230A** | C35-48C+TDR+TXV | EL297UH090XV60C | R-410A | - - - | - - - | - - - | 45000 | 14.7 | 12.2 | No | 213186546 | All | USA,Canada | No
EL17XC1-047-230A** | C35-48C+TDR+TXV | EL297UH110XE60C | R-410A | - - - | - - - | - - - | 44500 | 15.6 | 13 | Yes | 213433954 | All | USA,Canada | No
EL17XC1-047-230A** | C35-48C+TDR+TXV | EL297UH110XV60C | R-410A | - - - | - - - | - - - | 45000 | 14.7 | 12.2 | No | 213183486 | All | USA,Canada | No
EL17XC1-047-230A** | C35-48C+TDR+TXV | ML180UH090E60C | R-410A | 45500 | 16.6 | 13.5 | 44500 | 15.8 | 13 | Yes | 208876463 | All | USA | No
EL17XC1-047-230A** | C35-48C+TDR+TXV | ML180UH110E60C | R-410A | 45500 | 16.2 | 13.5 | 45500 | 15.4 | 13 | Yes | 208876464 | All | USA | No
EL17XC1-047-230A** | C35-48C+TDR+TXV | ML180UH110V60C | R-410A | 46500 | 16.4 | 13.5 | 45500 | 15.6 | 13 | Yes | 208876465 | All | USA | No
EL17XC1-047-230A** | C35-48C+TDR+TXV | ML193UH090XE48C | R-410A | 46000 | 15.8 | 13 | 44500 | 15.2 | 12.5 | Yes | 208876466 | All | USA | No
EL17XC1-047-230A** | C35-48C+TDR+TXV | ML193UH110XE48C | R-410A | 46000 | 15.8 | 13.5 | 44500 | 15.4 | 13 | Yes | 208876467 | All | USA | No
EL17XC1-047-230A** | C35-48C+TDR+TXV | ML193UH110XE60C | R-410A | 45000 | 16.2 | 13.5 | 44500 | 15.6 | 13 | Yes | 208876468 | All | USA | No
EL17XC1-047-230A** | C35-48C+TDR+TXV | ML196UH090XE36C | R-410A | 44500 | 15.6 | 13 | 43500 | 15.4 | 12.5 | Yes | 208876469 | All | USA,Canada | No
EL17XC1-047-230A** | C35-48C+TDR+TXV | ML196UH090XE48C | R-410A | 45500 | 15.6 | 13 | 44500 | 15.4 | 13 | Yes | 208876470 | All | USA,Canada | No
EL17XC1-047-230A** | C35-48C+TDR+TXV | ML196UH090XE60C | R-410A | 45000 | 16.2 | 13.5 | 44500 | 15.6 | 13 | Yes | 208876471 | All | USA,Canada | No
EL17XC1-047-230A** | C35-48C+TDR+TXV | ML196UH110XE60C | R-410A | 45500 | 16.2 | 13.5 | 44500 | 15.6 | 13 | Yes | 208876472 | All | USA,Canada | No
EL17XC1-047-230A** | C35-48C+TDR+TXV | ML296UH090XV48C | R-410A | 46000 | 15.6 | 13 | 45500 | 15.2 | 12.5 | Yes | 208876473 | All | USA,Canada | No
EL17XC1-047-230A** | C35-48C+TDR+TXV | ML296UH110XV60C | R-410A | 46000 | 16 | 13.5 | 45500 | 15.4 | 13 | Yes | 208876474 | All | USA,Canada | No
EL17XC1-047-230A** | C35-48C+TDR+TXV | SL280UH080NV60C | R-410A | 46000 | 16.4 | 13.5 | 45500 | 15.4 | 12.5 | Yes | 208876475 | All | USA | No
EL17XC1-047-230A** | C35-48C+TDR+TXV | SL280UH090V60C | R-410A | 46000 | 16 | 13.5 | 45500 | 15.4 | 13 | Yes | 208876476 | All | USA | No
EL17XC1-047-230A** | C35-48C+TDR+TXV | SL280UH100NV60C | R-410A | 46500 | 16.4 | 13.5 | 45500 | 15.4 | 12.5 | Yes | 208876477 | All | USA | No
EL17XC1-047-230A** | C35-48C+TDR+TXV | SL280UH110V60C | R-410A | 46000 | 16 | 13.5 | 45000 | 15.4 | 12.5 | Yes | 208876478 | All | USA | No
EL17XC1-047-230A** | C35-48C+TDR+TXV | SL297UH080NV48C | R-410A | 46000 | 15.8 | 13 | 45000 | 15.2 | 12.5 | Yes | 208876479 | All | USA,Canada | No
EL17XC1-047-230A** | C35-48C+TDR+TXV | SL297UH080NV60C | R-410A | 46000 | 15.8 | 13 | 45000 | 15.2 | 12.5 | Yes | 208876480 | All | USA,Canada | No
EL17XC1-047-230A** | C35-48C+TDR+TXV | SLP99UH090XV48C | R-410A | 46000 | 15.8 | 13 | 45000 | 14.7 | 12.2 | No | 208876483 | All | USA,Canada | No
EL17XC1-047-230A** | C35-48C+TDR+TXV | SLP99UH090XV60C | R-410A | 46000 | 15.8 | 13 | 45000 | 14.7 | 12.2 | No | 208876484 | All | USA,Canada | No
EL17XC1-047-230A** | C35-48C+TDR+TXV | SLP99UH110XV60C | R-410A | 46000 | 15.8 | 13 | 45500 | 14.7 | 12.2 | No | 208876485 | All | USA,Canada | No
EL17XC1-047-230A** | C35-49C+TDR+TXV | - - - | R-410A | 46000 | 15.1 | 12.7 | 45000 | 14.4 | 12.2 | No | 208876417 | All | USA,Canada | No
EL17XC1-047-230A** | C35-49C+TDR+TXV | EL180UH080NE48B | R-410A | 46000 | 16.2 | 13.5 | 45000 | 15.4 | 13 | Yes | 208876486 | All | USA | No
EL17XC1-047-230A** | C35-49C+TDR+TXV | EL180UH100NE60C | R-410A | 46500 | 16.2 | 13.5 | 46000 | 15.2 | 12.5 | Yes | 208876487 | All | USA | No
EL17XC1-047-230A** | C35-49C+TDR+TXV | EL195UH080NE48C | R-410A | 46000 | 15.6 | 13 | 44500 | 15.6 | 13 | Yes | 208876488 | All | USA,Canada | No
EL17XC1-047-230A** | C35-49C+TDR+TXV | EL195UH100NE60C | R-410A | 45500 | 16.2 | 13.5 | 45000 | 15.6 | 13 | Yes | 208876489 | All | USA,Canada | No
EL17XC1-047-230A** | C35-49C+TDR+TXV | EL196UH090XE48C | R-410A | 46500 | 15.8 | 13 | 45000 | 15.6 | 13 | Yes | 208876490 | All | USA,Canada | No
EL17XC1-047-230A** | C35-49C+TDR+TXV | EL196UH110XE60C | R-410A | 46000 | 16.4 | 13.5 | 45000 | 15.6 | 13 | Yes | 208876491 | All | USA,Canada | No
EL17XC1-047-230A** | C35-49C+TDR+TXV | EL280UH110E48C | R-410A | 46000 | 16.6 | 14 | 46000 | 15.8 | 13 | Yes | 208876492 | All | USA | No
EL17XC1-047-230A** | C35-49C+TDR+TXV | EL280UH110E60C | R-410A | 46500 | 16.4 | 14 | 45500 | 15.8 | 13 | Yes | 208876493 | All | USA | No
EL17XC1-047-230A** | C35-49C+TDR+TXV | EL280UH110XE60C | R-410A | 46500 | 16.4 | 14 | 45500 | 15.8 | 13 | Yes | 208876494 | All | USA | No
EL17XC1-047-230A** | C35-49C+TDR+TXV | EL297UH090XE48C | R-410A | - - - | - - - | - - - | 45000 | 15.6 | 13 | Yes | 213500384 | All | USA,Canada | No
EL17XC1-047-230A** | C35-49C+TDR+TXV | EL297UH090XV48C | R-410A | - - - | - - - | - - - | 45500 | 15.2 | 12.5 | Yes | 213186547 | All | USA,Canada | No
EL17XC1-047-230A** | C35-49C+TDR+TXV | EL297UH090XV60C | R-410A | - - - | - - - | - - - | 46000 | 15.2 | 12.5 | Yes | 213186548 | All | USA,Canada | No
EL17XC1-047-230A** | C35-49C+TDR+TXV | EL297UH110XE60C | R-410A | - - - | - - - | - - - | 45000 | 15.6 | 13 | Yes | 213433955 | All | USA,Canada | No
EL17XC1-047-230A** | C35-49C+TDR+TXV | EL297UH110XV48C | R-410A | - - - | - - - | - - - | 45500 | 15.4 | 12.5 | Yes | 213186549 | All | USA,Canada | No
EL17XC1-047-230A** | C35-49C+TDR+TXV | EL297UH110XV60C | R-410A | - - - | - - - | - - - | 45500 | 15.2 | 12.5 | Yes | 213183487 | All | USA,Canada | No
EL17XC1-047-230A** | C35-49C+TDR+TXV | ML180UH090E60C | R-410A | 46000 | 16.8 | 14 | 45500 | 16 | 13.5 | Yes | 208876501 | All | USA | Yes
EL17XC1-047-230A** | C35-49C+TDR+TXV | ML180UH110E60C | R-410A | 46000 | 16.4 | 13.5 | 46000 | 15.6 | 13 | Yes | 208876502 | All | USA | No
EL17XC1-047-230A** | C35-49C+TDR+TXV | ML180UH110V60C | R-410A | 47000 | 16.6 | 13.5 | 46000 | 15.8 | 13 | Yes | 208876503 | All | USA | No
EL17XC1-047-230A** | C35-49C+TDR+TXV | ML180UH110XE60C | R-410A | 46000 | 16.4 | 13.5 | 46000 | 15.6 | 13 | Yes | 208876504 | All | USA | No
EL17XC1-047-230A** | C35-49C+TDR+TXV | ML193UH090XE48C | R-410A | 46500 | 16 | 13.5 | 45000 | 15.4 | 13 | Yes | 208876505 | All | USA | No
EL17XC1-047-230A** | C35-49C+TDR+TXV | ML193UH110XE48C | R-410A | 46500 | 16.2 | 13.5 | 45000 | 15.6 | 13 | Yes | 208876506 | All | USA | No
EL17XC1-047-230A** | C35-49C+TDR+TXV | ML193UH110XE60C | R-410A | 46000 | 16.4 | 13.5 | 45000 | 15.8 | 13 | Yes | 208876507 | All | USA | No
EL17XC1-047-230A** | C35-49C+TDR+TXV | ML196UH090XE36C | R-410A | 45500 | 15.8 | 13 | 44000 | 15.6 | 13 | Yes | 208876508 | All | USA,Canada | No
EL17XC1-047-230A** | C35-49C+TDR+TXV | ML196UH090XE48C | R-410A | 46500 | 15.8 | 13 | 45000 | 15.6 | 13 | Yes | 208876509 | All | USA,Canada | No
EL17XC1-047-230A** | C35-49C+TDR+TXV | ML196UH090XE60C | R-410A | 45500 | 16.4 | 13.5 | 45000 | 15.8 | 13 | Yes | 208876510 | All | USA,Canada | No
EL17XC1-047-230A** | C35-49C+TDR+TXV | ML196UH110XE60C | R-410A | 46000 | 16.4 | 13.5 | 45000 | 15.6 | 13 | Yes | 208876511 | All | USA,Canada | No
EL17XC1-047-230A** | C35-49C+TDR+TXV | ML296UH090XV48C | R-410A | 47000 | 15.8 | 13 | 46000 | 15.2 | 12.5 | Yes | 208876512 | All | USA,Canada | No
EL17XC1-047-230A** | C35-49C+TDR+TXV | ML296UH110XV60C | R-410A | 47000 | 16.2 | 13.5 | 46000 | 15.6 | 13 | Yes | 208876513 | All | USA,Canada | No
EL17XC1-047-230A** | C35-49C+TDR+TXV | SL280UH080NV60C | R-410A | 47000 | 16.6 | 14 | 46500 | 15.4 | 13 | Yes | 208876514 | All | USA | No
EL17XC1-047-230A** | C35-49C+TDR+TXV | SL280UH090V60C | R-410A | 47000 | 16.2 | 13.5 | 46000 | 15.6 | 13 | Yes | 208876515 | All | USA | No
EL17XC1-047-230A** | C35-49C+TDR+TXV | SL280UH100NV60C | R-410A | 47000 | 16.6 | 13.5 | 46000 | 15.4 | 13 | Yes | 208876516 | All | USA | No
EL17XC1-047-230A** | C35-49C+TDR+TXV | SL280UH110V60C | R-410A | 46500 | 16.2 | 13.5 | 46000 | 15.6 | 13 | Yes | 208876517 | All | USA | No
EL17XC1-047-230A** | C35-49C+TDR+TXV | SL297UH080NV48C | R-410A | 46500 | 16 | 13.5 | 46000 | 15.4 | 13 | Yes | 208876518 | All | USA,Canada | No
EL17XC1-047-230A** | C35-49C+TDR+TXV | SL297UH080NV60C | R-410A | 46500 | 16 | 13.5 | 46000 | 15.4 | 13 | Yes | 208876519 | All | USA,Canada | No
EL17XC1-047-230A** | C35-49C+TDR+TXV | SLP99UH090XV48C | R-410A | 46500 | 16 | 13.5 | 45500 | 15.2 | 12.5 | Yes | 208876522 | All | USA,Canada | No
EL17XC1-047-230A** | C35-49C+TDR+TXV | SLP99UH090XV60C | R-410A | 46500 | 16 | 13.5 | 46000 | 15.2 | 12.5 | Yes | 208876523 | All | USA,Canada | No
EL17XC1-047-230A** | C35-49C+TDR+TXV | SLP99UH110XV60C | R-410A | 46500 | 15.8 | 13 | 46000 | 15.2 | 12.5 | Yes | 208876524 | All | USA,Canada | No
EL17XC1-047-230A** | C35-50/60C+TDR+TXV | EL180UH080NE48B | R-410A | 44500 | 15.8 | 13 | 43500 | 15.2 | 12.5 | Yes | 208876525 | All | USA | No
EL17XC1-047-230A** | C35-50/60C+TDR+TXV | EL180UH100NE60C | R-410A | 45000 | 15.8 | 13 | 44500 | 14.7 | 12.2 | No | 208876526 | All | USA | No
EL17XC1-047-230A** | C35-50/60C+TDR+TXV | EL195UH080NE48C | R-410A | 45000 | 15.4 | 13 | 43500 | 15.2 | 12.5 | Yes | 208876527 | All | USA,Canada | No
EL17XC1-047-230A** | C35-50/60C+TDR+TXV | EL195UH100NE60C | R-410A | 45000 | 15.5 | 13 | 44500 | 14.7 | 12.2 | No | 208876528 | All | USA,Canada | No
EL17XC1-047-230A** | C35-50/60C+TDR+TXV | EL196UH090XE48C | R-410A | 45000 | 15.5 | 13 | 44000 | 15.4 | 12.5 | Yes | 208876529 | All | USA,Canada | No
EL17XC1-047-230A** | C35-50/60C+TDR+TXV | EL196UH110XE60C | R-410A | 45000 | 16 | 13.5 | 44000 | 15.4 | 12.5 | Yes | 208876530 | All | USA,Canada | No
EL17XC1-047-230A** | C35-50/60C+TDR+TXV | EL280UH110E48C | R-410A | 45000 | 16.2 | 13.5 | 44500 | 15.4 | 12.5 | Yes | 208876531 | All | USA | No
EL17XC1-047-230A** | C35-50/60C+TDR+TXV | EL280UH110E60C | R-410A | 45500 | 16.2 | 13.5 | 44500 | 15.6 | 13 | Yes | 208876532 | All | USA | No
EL17XC1-047-230A** | C35-50/60C+TDR+TXV | EL280UH110XE60C | R-410A | 45500 | 16.2 | 13.5 | 44500 | 15.6 | 13 | Yes | 208876533 | All | USA | No
EL17XC1-047-230A** | C35-50/60C+TDR+TXV | EL297UH090XV48C | R-410A | - - - | - - - | - - - | 44500 | 14.7 | 12.2 | No | 213186550 | All | USA,Canada | No
EL17XC1-047-230A** | C35-50/60C+TDR+TXV | EL297UH090XV60C | R-410A | - - - | - - - | - - - | 44500 | 14.7 | 12.2 | No | 213186551 | All | USA,Canada | No
EL17XC1-047-230A** | C35-50/60C+TDR+TXV | EL297UH110XE60C | R-410A | - - - | - - - | - - - | 44000 | 15.4 | 12.5 | Yes | 213433956 | All | USA,Canada | No
EL17XC1-047-230A** | C35-50/60C+TDR+TXV | EL297UH110XV48C | R-410A | - - - | - - - | - - - | 44500 | 14.7 | 12.2 | No | 213186552 | All | USA,Canada | No
EL17XC1-047-230A** | C35-50/60C+TDR+TXV | EL297UH110XV60C | R-410A | - - - | - - - | - - - | 44500 | 14.7 | 12.2 | No | 213183488 | All | USA,Canada | No
EL17XC1-047-230A** | C35-50/60C+TDR+TXV | ML180UH090E60C | R-410A | 45500 | 16.2 | 13.5 | 44000 | 15.6 | 13 | Yes | 208876540 | All | USA | No
EL17XC1-047-230A** | C35-50/60C+TDR+TXV | ML180UH110E60C | R-410A | 45000 | 16.2 | 13.5 | 44500 | 14.7 | 12.2 | No | 208876541 | All | USA | No
EL17XC1-047-230A** | C35-50/60C+TDR+TXV | ML180UH110V60C | R-410A | 46000 | 16 | 13.5 | 45000 | 15.4 | 12.5 | Yes | 208876542 | All | USA | No
EL17XC1-047-230A** | C35-50/60C+TDR+TXV | ML180UH110XE60C | R-410A | 45000 | 16.2 | 13.5 | 44500 | 14.7 | 12.2 | No | 208876543 | All | USA | No
EL17XC1-047-230A** | C35-50/60C+TDR+TXV | ML193UH090XE48C | R-410A | 45000 | 15.5 | 13 | 44000 | 15.2 | 12.5 | Yes | 208876544 | All | USA | No
EL17XC1-047-230A** | C35-50/60C+TDR+TXV | ML193UH110XE48C | R-410A | 45000 | 15.6 | 13 | 44000 | 15.4 | 12.5 | Yes | 208876545 | All | USA | No
EL17XC1-047-230A** | C35-50/60C+TDR+TXV | ML193UH110XE60C | R-410A | 45000 | 15.8 | 13 | 44500 | 14.7 | 12.2 | No | 208876546 | All | USA | No
EL17XC1-047-230A** | C35-50/60C+TDR+TXV | ML196UH090XE48C | R-410A | 45000 | 15.5 | 13 | 44000 | 15.4 | 12.5 | Yes | 208876547 | All | USA,Canada | No
EL17XC1-047-230A** | C35-50/60C+TDR+TXV | ML196UH090XE60C | R-410A | 45000 | 15.8 | 13 | 44500 | 14.7 | 12.2 | No | 208876548 | All | USA,Canada | No
EL17XC1-047-230A** | C35-50/60C+TDR+TXV | ML196UH110XE60C | R-410A | 45000 | 16 | 13.5 | 44000 | 15.4 | 12.5 | Yes | 208876549 | All | USA,Canada | No
EL17XC1-047-230A** | C35-50/60C+TDR+TXV | SL280UH080NV60C | R-410A | 46000 | 16.2 | 13.5 | 45000 | 15 | 12.2 | No | 208876550 | All | USA | No
EL17XC1-047-230A** | C35-50/60C+TDR+TXV | SL280UH090V60C | R-410A | 45500 | 15.8 | 13 | 45000 | 15.2 | 12.5 | Yes | 208876551 | All | USA | No
EL17XC1-047-230A** | C35-50/60C+TDR+TXV | SL280UH090XV60C | R-410A | 45500 | 15.8 | 13 | 45000 | 15.2 | 12.5 | Yes | 208876552 | All | USA | No
EL17XC1-047-230A** | C35-50/60C+TDR+TXV | SL280UH100NV60C | R-410A | 46000 | 16 | 13.5 | 45000 | 15 | 12.2 | No | 208876553 | All | USA | No
EL17XC1-047-230A** | C35-50/60C+TDR+TXV | SL280UH110V60C | R-410A | 45500 | 15.8 | 13 | 44500 | 14.7 | 12.2 | No | 208876554 | All | USA | No
EL17XC1-047-230A** | C35-50/60C+TDR+TXV | SL280UH110XV60C | R-410A | 45500 | 15.8 | 13 | 44500 | 14.7 | 12.2 | No | 208876555 | All | USA | No
EL17XC1-047-230A** | C35-50/60C+TDR+TXV | SL297UH080NV48C | R-410A | 45500 | 15.5 | 13 | 44500 | 14.7 | 12.2 | No | 208876556 | All | USA,Canada | No
EL17XC1-047-230A** | C35-50/60C+TDR+TXV | SL297UH080NV60C | R-410A | 45500 | 15.5 | 13 | 44500 | 14.7 | 12.2 | No | 208876557 | All | USA,Canada | No
EL17XC1-047-230A** | C35-50/60C+TDR+TXV | SLP99UH090XV48C | R-410A | 45500 | 15.5 | 13 | 44500 | 14.7 | 12.2 | No | 208876560 | All | USA,Canada | No
EL17XC1-047-230A** | C35-50/60C+TDR+TXV | SLP99UH090XV60C | R-410A | 45500 | 15.4 | 12.5 | 44500 | 14.7 | 12.2 | No | 208876561 | All | USA,Canada | No
EL17XC1-047-230A** | C35-50/60C+TDR+TXV | SLP99UH110XV60C | R-410A | 45500 | 15.5 | 13 | 45000 | 14.7 | 12.2 | No | 208876562 | All | USA,Canada | No
EL17XC1-047-230A** | C35-60C+TDR+TXV | - - - | R-410A | 46500 | 15 | 12.2 | 45500 | 14.3 | 11.7 | No | 208876418 | All | USA,Canada | No
EL17XC1-047-230A** | C35-60C+TDR+TXV | EL180UH080NE48B | R-410A | 46500 | 16.2 | 13.5 | 45500 | 15.6 | 13 | Yes | 208876563 | All | USA | No
EL17XC1-047-230A** | C35-60C+TDR+TXV | EL180UH100NE60C | R-410A | 47000 | 16.4 | 13.5 | 46500 | 15.4 | 13 | Yes | 208876564 | All | USA | No
EL17XC1-047-230A** | C35-60C+TDR+TXV | EL195UH080NE48C | R-410A | 47000 | 16 | 13.5 | 45500 | 15.8 | 13 | Yes | 208876565 | All | USA,Canada | No
EL17XC1-047-230A** | C35-60C+TDR+TXV | EL195UH100NE60C | R-410A | 46500 | 16.4 | 13.5 | 45500 | 15.8 | 13 | Yes | 208876566 | All | USA,Canada | No
EL17XC1-047-230A** | C35-60C+TDR+TXV | EL196UH090XE48C | R-410A | 47000 | 16.2 | 13.5 | 45500 | 15.8 | 13 | Yes | 208876567 | All | USA,Canada | No
EL17XC1-047-230A** | C35-60C+TDR+TXV | EL196UH110XE60C | R-410A | 46500 | 16.6 | 13.5 | 46000 | 16 | 13 | Yes | 208876568 | All | USA,Canada | Yes
EL17XC1-047-230A** | C35-60C+TDR+TXV | EL280UH110E48C | R-410A | 46500 | 16.8 | 14 | 46500 | 16 | 13.5 | Yes | 208876569 | All | USA | Yes
EL17XC1-047-230A** | C35-60C+TDR+TXV | EL280UH110E60C | R-410A | 47000 | 16.8 | 14 | 46000 | 16 | 13.5 | Yes | 208876570 | All | USA | Yes
EL17XC1-047-230A** | C35-60C+TDR+TXV | EL280UH110XE60C | R-410A | 47000 | 16.8 | 14 | 46000 | 16 | 13.5 | Yes | 208876571 | All | USA | Yes
EL17XC1-047-230A** | C35-60C+TDR+TXV | EL297UH045XE36B | R-410A | - - - | - - - | - - - | 46000 | 16 | 13 | Yes | 213433957 | All | USA,Canada | Yes
EL17XC1-047-230A** | C35-60C+TDR+TXV | EL297UH090XE48C | R-410A | - - - | - - - | - - - | 45500 | 15.8 | 13 | Yes | 213500385 | All | USA,Canada | No
EL17XC1-047-230A** | C35-60C+TDR+TXV | EL297UH090XV48C | R-410A | - - - | - - - | - - - | 46500 | 15.4 | 13 | Yes | 213186553 | All | USA,Canada | No
EL17XC1-047-230A** | C35-60C+TDR+TXV | EL297UH090XV60C | R-410A | - - - | - - - | - - - | 46500 | 15.4 | 13 | Yes | 213186554 | All | USA,Canada | No
EL17XC1-047-230A** | C35-60C+TDR+TXV | EL297UH110XE60C | R-410A | - - - | - - - | - - - | 45500 | 15.8 | 13 | Yes | 213433958 | All | USA,Canada | No
EL17XC1-047-230A** | C35-60C+TDR+TXV | EL297UH110XV48C | R-410A | - - - | - - - | - - - | 46500 | 15.6 | 13 | Yes | 213186555 | All | USA,Canada | No
EL17XC1-047-230A** | C35-60C+TDR+TXV | EL297UH110XV60C | R-410A | - - - | - - - | - - - | 46500 | 15.4 | 13 | Yes | 213183489 | All | USA,Canada | No
EL17XC1-047-230A** | C35-60C+TDR+TXV | ML180UH090E60C | R-410A | 46500 | 17 | 14 | 46000 | 16 | 13.5 | Yes | 208876579 | All | USA | Yes
EL17XC1-047-230A** | C35-60C+TDR+TXV | ML180UH110E60C | R-410A | 47000 | 16.8 | 14 | 46500 | 15.8 | 13 | Yes | 208876580 | All | USA | No
EL17XC1-047-230A** | C35-60C+TDR+TXV | ML180UH110V60C | R-410A | 47500 | 16.8 | 14 | 47000 | 16 | 13.5 | Yes | 208876581 | All | USA | Yes
EL17XC1-047-230A** | C35-60C+TDR+TXV | ML180UH110XE60C | R-410A | 47000 | 16.8 | 14 | 46500 | 15.8 | 13 | Yes | 208876582 | All | USA | No
EL17XC1-047-230A** | C35-60C+TDR+TXV | ML193UH090XE48C | R-410A | 47000 | 16.2 | 13.5 | 46000 | 15.8 | 13 | Yes | 208876583 | All | USA | No
EL17XC1-047-230A** | C35-60C+TDR+TXV | ML193UH110XE48C | R-410A | 47500 | 16.4 | 13.5 | 46000 | 16 | 13 | Yes | 208876584 | All | USA | Yes
EL17XC1-047-230A** | C35-60C+TDR+TXV | ML193UH110XE60C | R-410A | 46500 | 16.6 | 14 | 46500 | 15.8 | 13 | Yes | 208876585 | All | USA | No
EL17XC1-047-230A** | C35-60C+TDR+TXV | ML196UH090XE48C | R-410A | 47000 | 16.2 | 13.5 | 45500 | 15.8 | 13 | Yes | 208876586 | All | USA,Canada | No
EL17XC1-047-230A** | C35-60C+TDR+TXV | ML196UH090XE60C | R-410A | 46500 | 16.6 | 14 | 46000 | 15.6 | 13 | Yes | 208876587 | All | USA,Canada | No
EL17XC1-047-230A** | C35-60C+TDR+TXV | ML196UH110XE60C | R-410A | 46500 | 16.6 | 13.5 | 46000 | 16 | 13 | Yes | 208876588 | All | USA,Canada | Yes
EL17XC1-047-230A** | C35-60C+TDR+TXV | SL280UH080NV60C | R-410A | 47500 | 16.8 | 14 | 47000 | 15.6 | 13 | Yes | 208876589 | All | USA | No
EL17XC1-047-230A** | C35-60C+TDR+TXV | SL280UH090V60C | R-410A | 47500 | 16.4 | 13.5 | 46500 | 15.8 | 13 | Yes | 208876590 | All | USA | No
EL17XC1-047-230A** | C35-60C+TDR+TXV | SL280UH090XV60C | R-410A | 47500 | 16.4 | 13.5 | 46500 | 15.8 | 13 | Yes | 208876591 | All | USA | No
EL17XC1-047-230A** | C35-60C+TDR+TXV | SL280UH100NV60C | R-410A | 47500 | 16.8 | 14 | 46500 | 15.6 | 13 | Yes | 208876592 | All | USA | No
EL17XC1-047-230A** | C35-60C+TDR+TXV | SL280UH110V60C | R-410A | 47500 | 16.6 | 14 | 46500 | 15.8 | 13 | Yes | 208876593 | All | USA | No
EL17XC1-047-230A** | C35-60C+TDR+TXV | SL280UH110XV60C | R-410A | 47500 | 16.6 | 14 | 46500 | 15.8 | 13 | Yes | 208876594 | All | USA | No
EL17XC1-047-230A** | C35-60C+TDR+TXV | SL297UH080NV48C | R-410A | 47500 | 16.2 | 13.5 | 46500 | 15.6 | 13 | Yes | 208876595 | All | USA,Canada | No
EL17XC1-047-230A** | C35-60C+TDR+TXV | SL297UH080NV60C | R-410A | 47500 | 16.2 | 13.5 | 46500 | 15.6 | 13 | Yes | 208876596 | All | USA,Canada | No
EL17XC1-047-230A** | C35-60C+TDR+TXV | SLP99UH090XV48C | R-410A | 47500 | 16.2 | 13.5 | 46500 | 15.4 | 13 | Yes | 208876599 | All | USA,Canada | No
EL17XC1-047-230A** | C35-60C+TDR+TXV | SLP99UH090XV60C | R-410A | 47500 | 16.2 | 13.5 | 46500 | 15.4 | 13 | Yes | 208876600 | All | USA,Canada | No
EL17XC1-047-230A** | C35-60C+TDR+TXV | SLP99UH110XV60C | R-410A | 47500 | 16.2 | 13.5 | 46500 | 15.4 | 13 | Yes | 208876601 | All | USA,Canada | No
EL17XC1-047-230A** | C35-60D+TDR+TXV | - - - | R-410A | 46000 | 15.1 | 12.7 | 45000 | 14.4 | 12.2 | No | 208876419 | All | USA,Canada | No
EL17XC1-047-230A** | C35-60D+TDR+TXV | EL297UH135XE60D | R-410A | - - - | - - - | - - - | 45500 | 15.8 | 13 | Yes | 213433959 | All | USA,Canada | No
EL17XC1-047-230A** | C35-60D+TDR+TXV | ML180UH135E60D | R-410A | 46000 | 16.8 | 14 | 45000 | 15.8 | 13 | Yes | 208876603 | All | USA | No
EL17XC1-047-230A** | C35-60D+TDR+TXV | ML196UH135XE60D | R-410A | 46500 | 16.4 | 13.8 | 46000 | 15.8 | 13 | Yes | 208876604 | All | USA,Canada | No
EL17XC1-047-230A** | C35-60D+TDR+TXV | SL280UH135V60D | R-410A | 47000 | 16.4 | 13.5 | 46000 | 15.6 | 13 | Yes | 208876605 | All | USA | No
EL17XC1-047-230A** | CBA25UH-048-230 | - - - | R-410A | 45500 | 16 | 13.5 | 44500 | 15.8 | 13 | Yes | 208876608 | All | USA,Canada | No
EL17XC1-047-230A** | CBA25UH-060-230 | - - - | R-410A | 46500 | 16.4 | 13.5 | 46000 | 16 | 13 | Yes | 208876609 | All | USA,Canada | Yes
EL17XC1-047-230A** | CBA25UHV-042-230 | - - - | R-410A | 46000 | 16 | 13.5 | 45000 | 15.4 | 12.5 | Yes | 208876610 | All | USA,Canada | No
EL17XC1-047-230A** | CBA25UHV-048-230 | - - - | R-410A | 46500 | 16.2 | 13.5 | 45500 | 15.4 | 13 | Yes | 208876611 | All | USA,Canada | No
EL17XC1-047-230A** | CBA25UHV-060-230 | - - - | R-410A | 47000 | 16.4 | 13.5 | 46000 | 15.6 | 13 | Yes | 208876612 | All | USA,Canada | No
EL17XC1-047-230A** | CBA27UHE-048-230+TDR | - - - | R-410A | 46000 | 16.8 | 14 | 45500 | 15.8 | 13 | Yes | 208876613 | All | USA,Canada | No
EL17XC1-047-230A** | CBA27UHE-060-230+TDR | - - - | R-410A | 46000 | 16.2 | 13.5 | 44500 | 15.6 | 13 | Yes | 208876614 | All | USA,Canada | No
EL17XC1-047-230A** | CBA38MV-042-230+TDR | - - - | R-410A | 46500 | 16.4 | 13.5 | 45500 | 15.6 | 13 | Yes | 208876615 | All | USA,Canada | No
EL17XC1-047-230A** | CBA38MV-048-230+TDR | - - - | R-410A | 47000 | 16.4 | 14 | 46000 | 15.8 | 13 | Yes | 208876616 | All | USA,Canada | No
EL17XC1-047-230A** | CBA38MV-060-230+TDR | - - - | R-410A | 46000 | 16.2 | 13.5 | 45500 | 15.6 | 13 | Yes | 208876617 | All | USA,Canada | No
EL17XC1-047-230A** | CBK45UHET-048-230 | - - - | R-410A | - - - | - - - | - - - | 44500 | 15.8 | 13 | Yes | 214860620 | All | USA,Canada | No
EL17XC1-047-230A** | CBK45UHET-060-230 | - - - | R-410A | - - - | - - - | - - - | 45500 | 15.2 | 13 | Yes | 215390687 | All | USA,Canada | No
EL17XC1-047-230A** | CBK45UHVT-042-230 | - - - | R-410A | - - - | - - - | - - - | 45000 | 15.4 | 12.5 | Yes | 214860621 | All | USA,Canada | No
EL17XC1-047-230A** | CBK45UHVT-048-230 | - - - | R-410A | - - - | - - - | - - - | 45500 | 15.4 | 13 | Yes | 214860622 | All | USA,Canada | No
EL17XC1-047-230A** | CBK45UHVT-060-230 | - - - | R-410A | - - - | - - - | - - - | 46000 | 15.2 | 13 | Yes | 215390688 | All | USA,Canada | No
EL17XC1-047-230A** | CBK47UHET-048-230 | - - - | R-410A | - - - | - - - | - - - | 45500 | 15.2 | 12.5 | Yes | 214860623 | All | USA,Canada | No
EL17XC1-047-230A** | CBK47UHET-060-230 | - - - | R-410A | - - - | - - - | - - - | 44500 | 15.2 | 12.5 | Yes | 214860624 | All | USA,Canada | No
EL17XC1-047-230A** | CH23-31+TDR+TXV | ML180UH110V60C | R-410A | 41000 | 15.1 | 12.7 | 40500 | 14.4 | 12.2 | No | 208876618 | All | USA | No
EL17XC1-047-230A** | CH23-41+TDR+TXV | ML180UH070V48B | R-410A | 44000 | 15.2 | 12.7 | 43500 | 14.7 | 12.2 | No | 208876619 | All | USA | No
EL17XC1-047-230A** | CH23-41+TDR+TXV | ML180UH090V48B | R-410A | 44000 | 15.2 | 12.7 | 43000 | 14.4 | 12.2 | No | 208876620 | All | USA | No
EL17XC1-047-230A** | CH23-41+TDR+TXV | ML180UH110V60C | R-410A | 44500 | 15.8 | 13 | 43500 | 15.2 | 12.5 | Yes | 208876621 | All | USA | No
EL17XC1-047-230A** | CH23-41+TDR+TXV | ML196UH070XE48B | R-410A | 43500 | 15 | 12.2 | 42500 | 14.4 | 12 | No | 208876622 | All | USA,Canada | No
EL17XC1-047-230A** | CH23-41+TDR+TXV | ML196UH090XE60C | R-410A | 43500 | 15.5 | 12.5 | 42500 | 14.7 | 12.2 | No | 208876623 | All | USA,Canada | No
EL17XC1-047-230A** | CH23-41+TDR+TXV | ML196UH135XE60D | R-410A | 43500 | 15.5 | 13 | 43000 | 14.7 | 12.2 | No | 208876624 | All | USA,Canada | No
EL17XC1-047-230A** | CH23-51+TDR+TXV | ML180UH070V48B | R-410A | 44500 | 15.2 | 13 | 43500 | 14.7 | 12.2 | No | 208876625 | All | USA | No
EL17XC1-047-230A** | CH23-51+TDR+TXV | ML180UH090V48B | R-410A | 44500 | 15.4 | 12.5 | 43500 | 14.4 | 12.2 | No | 208876626 | All | USA | No
EL17XC1-047-230A** | CH23-51+TDR+TXV | ML180UH110V60C | R-410A | 44500 | 15.8 | 13 | 44000 | 15.2 | 12.5 | Yes | 208876627 | All | USA | No
EL17XC1-047-230A** | CH23-51+TDR+TXV | ML193UH090XE48C | R-410A | 44000 | 15.2 | 12.7 | 43000 | 14.7 | 12.2 | No | 208876628 | All | USA | No
EL17XC1-047-230A** | CH23-51+TDR+TXV | ML193UH110XE48C | R-410A | 44000 | 15.4 | 12.7 | 43000 | 14.7 | 12.2 | No | 208876629 | All | USA | No
EL17XC1-047-230A** | CH23-51+TDR+TXV | ML193UH110XE60C | R-410A | 43500 | 15.6 | 13 | 43000 | 15.2 | 12.5 | Yes | 208876630 | All | USA | No
EL17XC1-047-230A** | CH23-51+TDR+TXV | ML196UH070XE48B | R-410A | 44000 | 15 | 12.2 | 42500 | 14.4 | 12 | No | 208876631 | All | USA,Canada | No
EL17XC1-047-230A** | CH23-51+TDR+TXV | ML196UH090XE60C | R-410A | 43500 | 15.6 | 12.5 | 43000 | 15.2 | 12.5 | Yes | 208876632 | All | USA,Canada | No
EL17XC1-047-230A** | CH23-51+TDR+TXV | ML196UH135XE60D | R-410A | 44000 | 15.6 | 13 | 43500 | 14.7 | 12.2 | No | 208876633 | All | USA,Canada | No
EL17XC1-047-230A** | CH23-65+TDR+TXV | ML180UH070V48B | R-410A | 45000 | 15.5 | 13 | 44500 | 14.7 | 12.2 | No | 208876634 | All | USA | No
EL17XC1-047-230A** | CH23-65+TDR+TXV | ML180UH090V48B | R-410A | 45000 | 15.5 | 13 | 44000 | 14.7 | 12.2 | No | 208876635 | All | USA | No
EL17XC1-047-230A** | CH23-65+TDR+TXV | ML180UH110V60C | R-410A | 45000 | 16 | 13.5 | 44500 | 15.4 | 13 | Yes | 208876636 | All | USA | No
EL17XC1-047-230A** | CH23-65+TDR+TXV | ML193UH090XE48C | R-410A | 44500 | 15.5 | 13 | 43500 | 14.7 | 12.2 | No | 208876637 | All | USA | No
EL17XC1-047-230A** | CH23-65+TDR+TXV | ML193UH110XE48C | R-410A | 44500 | 15.5 | 13 | 43500 | 15.2 | 12.5 | Yes | 208876638 | All | USA | No
EL17XC1-047-230A** | CH23-65+TDR+TXV | ML193UH110XE60C | R-410A | 44000 | 15.8 | 13 | 43500 | 15.4 | 12.5 | Yes | 208876639 | All | USA | No
EL17XC1-047-230A** | CH23-65+TDR+TXV | ML196UH070XE48B | R-410A | 44500 | 15 | 12.2 | 43000 | 14.4 | 12.2 | No | 208876640 | All | USA,Canada | No
EL17XC1-047-230A** | CH23-65+TDR+TXV | ML196UH090XE36C | R-410A | 43500 | 15.4 | 12.7 | 42500 | 14.7 | 12.2 | No | 208876641 | All | USA,Canada | No
EL17XC1-047-230A** | CH23-65+TDR+TXV | ML196UH090XE60C | R-410A | 44000 | 15.8 | 13 | 43500 | 15.2 | 12.5 | Yes | 208876642 | All | USA,Canada | No
EL17XC1-047-230A** | CH23-65+TDR+TXV | ML196UH135XE60D | R-410A | 44500 | 15.8 | 13 | 44000 | 14.7 | 12.2 | No | 208876643 | All | USA,Canada | No
EL17XC1-047-230A** | CH23-68+TDR+TXV | - - - | R-410A | 46000 | 15.1 | 12.7 | 45000 | 14.4 | 12.2 | No | 208876420 | All | USA,Canada | No
EL17XC1-047-230A** | CH23-68+TDR+TXV | EL280UH090E48B | R-410A | 46000 | 16.4 | 13.5 | 45500 | 15.8 | 13 | Yes | 208876644 | All | USA | No
EL17XC1-047-230A** | CH23-68+TDR+TXV | EL280UH090XE48B | R-410A | 46000 | 16.4 | 13.5 | 45500 | 15.8 | 13 | Yes | 208876645 | All | USA | No
EL17XC1-047-230A** | CH23-68+TDR+TXV | EL280UH110E48C | R-410A | 46000 | 16.8 | 14 | 45500 | 15.8 | 13 | Yes | 208876646 | All | USA | No
EL17XC1-047-230A** | CH23-68+TDR+TXV | EL280UH110E60C | R-410A | 46500 | 16.6 | 14 | 45500 | 16 | 13.5 | Yes | 208876647 | All | USA | Yes
EL17XC1-047-230A** | CH23-68+TDR+TXV | EL280UH110XE60C | R-410A | 46500 | 16.6 | 14 | 45500 | 16 | 13.5 | Yes | 208876648 | All | USA | Yes
EL17XC1-047-230A** | CH23-68+TDR+TXV | ML180UH070V48B | R-410A | 47000 | 16.2 | 13.5 | 46000 | 15.6 | 13 | Yes | 208876649 | All | USA | No
EL17XC1-047-230A** | CH23-68+TDR+TXV | ML180UH090V48B | R-410A | 46500 | 16.2 | 13.5 | 46000 | 15.4 | 13 | Yes | 208876650 | All | USA | No
EL17XC1-047-230A** | CH23-68+TDR+TXV | ML180UH110V60C | R-410A | 47000 | 16.8 | 14 | 46000 | 16 | 13 | Yes | 208876651 | All | USA | Yes
EL17XC1-047-230A** | CH23-68+TDR+TXV | ML196UH070XE48B | R-410A | 46000 | 15.5 | 12.5 | 45000 | 15.2 | 12.5 | Yes | 208876652 | All | USA,Canada | No
EL17XC1-047-230A** | CH23-68+TDR+TXV | ML196UH090XE36C | R-410A | 45500 | 15.8 | 13 | 44500 | 15.6 | 13 | Yes | 208876653 | All | USA,Canada | No
EL17XC1-047-230A** | CH23-68+TDR+TXV | ML196UH090XE60C | R-410A | 46000 | 16.4 | 13.5 | 45000 | 15.8 | 13 | Yes | 208876654 | All | USA,Canada | No
EL17XC1-047-230A** | CH23-68+TDR+TXV | ML196UH135XE60D | R-410A | 46500 | 16.4 | 13.8 | 46000 | 15.6 | 13 | Yes | 208876655 | All | USA,Canada | No
EL17XC1-047-230A** | CHX35-36C+TDR | ML180UH110V60C | R-410A | 43500 | 15.8 | 13 | 43000 | 15.2 | 12.5 | Yes | 208876770 | All | USA | No
EL17XC1-047-230A** | CHX35-42B+TDR | - - - | R-410A | 46500 | 15.2 | 13 | 45500 | 14.4 | 12.2 | No | 208876425 | All | USA,Canada | No
EL17XC1-047-230A** | CHX35-42B+TDR | ML180UH070V48B | R-410A | 47000 | 15.8 | 13 | 46500 | 15.4 | 13 | Yes | 208876771 | All | USA | No
EL17XC1-047-230A** | CHX35-42B+TDR | ML180UH090E48B | R-410A | 46500 | 16.2 | 13.5 | 45500 | 15.8 | 13 | Yes | 208876772 | All | USA | No
EL17XC1-047-230A** | CHX35-42B+TDR | ML180UH090V48B | R-410A | 47000 | 15.8 | 13 | 46000 | 15.2 | 12.5 | Yes | 208876773 | All | USA | No
EL17XC1-047-230A** | CHX35-42B+TDR | ML180UH090XE48B | R-410A | 46500 | 16.2 | 13.5 | 45500 | 15.8 | 13 | Yes | 208876774 | All | USA | No
EL17XC1-047-230A** | CHX35-42B+TDR | ML196UH070XE48B | R-410A | 46000 | 15.4 | 12.5 | 44500 | 15.2 | 12.5 | Yes | 208876775 | All | USA,Canada | No
EL17XC1-047-230A** | CHX35-42B+TDR | SL280UH080NV48B | R-410A | 47000 | 16 | 13.5 | 46000 | 15 | 12.2 | No | 208876776 | All | USA | No
EL17XC1-047-230A** | CHX35-42B+TDR | SL280UH090XV48B | R-410A | 47000 | 15.6 | 13 | 46000 | 14.7 | 12.2 | No | 208876777 | All | USA | No
EL17XC1-047-230A** | CHX35-42C+TDR | - - - | R-410A | 45500 | 15 | 12.7 | 44500 | 14.3 | 12 | No | 208876426 | All | USA,Canada | No
EL17XC1-047-230A** | CHX35-42C+TDR | EL195UH080NE48C | R-410A | 45500 | 15.5 | 13 | 44000 | 15.4 | 12.5 | Yes | 208876778 | All | USA,Canada | No
EL17XC1-047-230A** | CHX35-42C+TDR | EL195UH100NE60C | R-410A | 45000 | 16 | 13.5 | 44500 | 15.4 | 13 | Yes | 208876779 | All | USA,Canada | No
EL17XC1-047-230A** | CHX35-42C+TDR | EL196UH090XE48C | R-410A | 45500 | 15.5 | 13 | 44000 | 15.4 | 12.5 | Yes | 208876780 | All | USA,Canada | No
EL17XC1-047-230A** | CHX35-42C+TDR | EL196UH110XE60C | R-410A | 45500 | 16.2 | 13.5 | 44500 | 15.6 | 13 | Yes | 208876781 | All | USA,Canada | No
EL17XC1-047-230A** | CHX35-42C+TDR | EL280UH110E48C | R-410A | 45500 | 16.4 | 13.5 | 45000 | 15.6 | 13 | Yes | 208876782 | All | USA | No
EL17XC1-047-230A** | CHX35-42C+TDR | EL280UH110E60C | R-410A | 45500 | 16.4 | 13.5 | 45000 | 15.8 | 13 | Yes | 208876783 | All | USA | No
EL17XC1-047-230A** | CHX35-42C+TDR | EL280UH110XE60C | R-410A | 45500 | 16.4 | 13.5 | 45000 | 15.8 | 13 | Yes | 208876784 | All | USA | No
EL17XC1-047-230A** | CHX35-42C+TDR | EL297UH090XE48C | R-410A | - - - | - - - | - - - | 44000 | 15.4 | 12.5 | Yes | 213500190 | All | USA,Canada | No
EL17XC1-047-230A** | CHX35-42C+TDR | EL297UH110XE60C | R-410A | - - - | - - - | - - - | 44500 | 15.4 | 13 | Yes | 213433960 | All | USA,Canada | No
EL17XC1-047-230A** | CHX35-42C+TDR | ML180UH090E60C | R-410A | 46000 | 16.2 | 13.5 | 44500 | 15.8 | 13 | Yes | 208876787 | All | USA | No
EL17XC1-047-230A** | CHX35-42C+TDR | ML180UH110E60C | R-410A | 45500 | 16.2 | 13.5 | 45000 | 15.2 | 12.5 | Yes | 208876788 | All | USA | No
EL17XC1-047-230A** | CHX35-42C+TDR | ML180UH110V60C | R-410A | 46500 | 16.2 | 13.5 | 45500 | 15.6 | 13 | Yes | 208876789 | All | USA | No
EL17XC1-047-230A** | CHX35-42C+TDR | ML193UH090XE48C | R-410A | 45500 | 15.6 | 13 | 44500 | 15.4 | 12.5 | Yes | 208876790 | All | USA | No
EL17XC1-047-230A** | CHX35-42C+TDR | ML193UH110XE48C | R-410A | 45500 | 15.8 | 13 | 44500 | 15.6 | 13 | Yes | 208876791 | All | USA | No
EL17XC1-047-230A** | CHX35-42C+TDR | ML193UH110XE60C | R-410A | 45500 | 16 | 13.5 | 45000 | 15.2 | 12.5 | Yes | 208876792 | All | USA | No
EL17XC1-047-230A** | CHX35-42C+TDR | ML196UH090XE36C | R-410A | 45000 | 15.8 | 13 | 44000 | 15.4 | 13 | Yes | 208876793 | All | USA,Canada | No
EL17XC1-047-230A** | CHX35-42C+TDR | ML196UH090XE48C | R-410A | 45500 | 15.5 | 13 | 44000 | 15.4 | 12.5 | Yes | 208876794 | All | USA,Canada | No
EL17XC1-047-230A** | CHX35-42C+TDR | ML196UH090XE60C | R-410A | 45500 | 16 | 13.5 | 45000 | 15.2 | 12.5 | Yes | 208876795 | All | USA,Canada | No
EL17XC1-047-230A** | CHX35-42C+TDR | ML196UH110XE60C | R-410A | 45500 | 16.2 | 13.5 | 44500 | 15.6 | 13 | Yes | 208876796 | All | USA,Canada | No
EL17XC1-047-230A** | CHX35-42C+TDR | SL280UH080NV60C | R-410A | 46500 | 16.4 | 13.5 | 45500 | 15.2 | 12.5 | Yes | 208876797 | All | USA | No
EL17XC1-047-230A** | CHX35-42C+TDR | SL280UH090V60C | R-410A | 46000 | 16 | 13 | 45500 | 15.4 | 12.5 | Yes | 208876798 | All | USA | No
EL17XC1-047-230A** | CHX35-42C+TDR | SL280UH100NV60C | R-410A | 46500 | 16.2 | 13.5 | 45500 | 15.2 | 12.5 | Yes | 208876799 | All | USA | No
EL17XC1-047-230A** | CHX35-42C+TDR | SL280UH110V60C | R-410A | 46000 | 16 | 13.5 | 45000 | 15.2 | 12.5 | Yes | 208876800 | All | USA | No
EL17XC1-047-230A** | CHX35-42C+TDR | SLP99UH090XV48C | R-410A | 46000 | 15.6 | 13 | 45000 | 14.7 | 12.2 | No | 208876801 | All | USA,Canada | No
EL17XC1-047-230A** | CHX35-42C+TDR | SLP99UH090XV60C | R-410A | 46000 | 15.5 | 13 | 45000 | 14.7 | 12.2 | No | 208876802 | All | USA,Canada | No
EL17XC1-047-230A** | CHX35-42C+TDR | SLP99UH110XV60C | R-410A | 46000 | 15.6 | 13 | 45500 | 14.7 | 12.2 | No | 208876803 | All | USA,Canada | No
EL17XC1-047-230A** | CHX35-48B+TDR | ML180UH070V48B | R-410A | 45500 | 15.2 | 12.7 | 45000 | 14.7 | 12.2 | No | 208876804 | All | USA | No
EL17XC1-047-230A** | CHX35-48B+TDR | ML180UH090E48B | R-410A | 45500 | 15.8 | 13 | 44000 | 15.4 | 12.5 | Yes | 208876805 | All | USA | No
EL17XC1-047-230A** | CHX35-48B+TDR | ML180UH090V48B | R-410A | 45500 | 15.2 | 12.7 | 44500 | 14.7 | 12.2 | No | 208876806 | All | USA | No
EL17XC1-047-230A** | CHX35-48B+TDR | ML180UH090XE48B | R-410A | 45500 | 15.8 | 13 | 44000 | 15.4 | 12.5 | Yes | 208876807 | All | USA | No
EL17XC1-047-230A** | CHX35-48B+TDR | ML196UH070XE48B | R-410A | 44500 | 15 | 12.2 | 43500 | 14.7 | 12.2 | No | 208876808 | All | USA,Canada | No
EL17XC1-047-230A** | CHX35-48B+TDR | SL280UH090V48B | R-410A | 45500 | 15.2 | 12.7 | 44500 | 14.4 | 12.2 | No | 208876809 | All | USA | No
EL17XC1-047-230A** | CHX35-48C+TDR | EL195UH080NE48C | R-410A | 45500 | 15.5 | 13 | 43500 | 15.2 | 12.5 | Yes | 208876810 | All | USA,Canada | No
EL17XC1-047-230A** | CHX35-48C+TDR | EL195UH100NE60C | R-410A | 45000 | 15.6 | 13 | 44500 | 14.7 | 12.2 | No | 208876811 | All | USA,Canada | No
EL17XC1-047-230A** | CHX35-48C+TDR | EL196UH090XE48C | R-410A | 45500 | 15.5 | 13 | 44000 | 15.4 | 13 | Yes | 208876812 | All | USA,Canada | No
EL17XC1-047-230A** | CHX35-48C+TDR | EL196UH110XE60C | R-410A | 45000 | 16 | 13.5 | 44500 | 15.4 | 13 | Yes | 208876813 | All | USA,Canada | No
EL17XC1-047-230A** | CHX35-48C+TDR | EL280UH110E48C | R-410A | 45000 | 16.4 | 13.5 | 44500 | 15.4 | 12.5 | Yes | 208876814 | All | USA | No
EL17XC1-047-230A** | CHX35-48C+TDR | EL280UH110E60C | R-410A | 45000 | 16 | 13.5 | 44500 | 15.4 | 13 | Yes | 208876815 | All | USA | No
EL17XC1-047-230A** | CHX35-48C+TDR | EL280UH110XE60C | R-410A | 45000 | 16 | 13.5 | 44500 | 15.4 | 13 | Yes | 208876816 | All | USA | No
EL17XC1-047-230A** | CHX35-48C+TDR | EL297UH090XV48C | R-410A | - - - | - - - | - - - | 45000 | 14.7 | 12.2 | No | 213186556 | All | USA,Canada | No
EL17XC1-047-230A** | CHX35-48C+TDR | EL297UH090XV60C | R-410A | - - - | - - - | - - - | 45000 | 14.7 | 12.2 | No | 213186557 | All | USA,Canada | No
EL17XC1-047-230A** | CHX35-48C+TDR | EL297UH110XE60C | R-410A | - - - | - - - | - - - | 44000 | 15.4 | 12.5 | Yes | 213433961 | All | USA,Canada | No
EL17XC1-047-230A** | CHX35-48C+TDR | EL297UH110XV60C | R-410A | - - - | - - - | - - - | 45000 | 14.7 | 12.2 | No | 213183490 | All | USA,Canada | No
EL17XC1-047-230A** | CHX35-48C+TDR | ML180UH090E60C | R-410A | 45500 | 16.2 | 13.5 | 44500 | 15.6 | 13 | Yes | 208876822 | All | USA | No
EL17XC1-047-230A** | CHX35-48C+TDR | ML180UH110E60C | R-410A | 45000 | 16 | 13 | 45000 | 15.2 | 12.5 | Yes | 208876823 | All | USA | No
EL17XC1-047-230A** | CHX35-48C+TDR | ML180UH110V60C | R-410A | 46000 | 16 | 13.5 | 45000 | 15.4 | 12.5 | Yes | 208876824 | All | USA | No
EL17XC1-047-230A** | CHX35-48C+TDR | ML193UH090XE48C | R-410A | 45500 | 15.5 | 13 | 44500 | 15.2 | 12.5 | Yes | 208876825 | All | USA | No
EL17XC1-047-230A** | CHX35-48C+TDR | ML193UH110XE48C | R-410A | 45500 | 15.8 | 13 | 44000 | 15.4 | 12.5 | Yes | 208876826 | All | USA | No
EL17XC1-047-230A** | CHX35-48C+TDR | ML193UH110XE60C | R-410A | 45500 | 16 | 13.5 | 44500 | 15.2 | 12.5 | Yes | 208876827 | All | USA | No
EL17XC1-047-230A** | CHX35-48C+TDR | ML196UH090XE48C | R-410A | 45500 | 15.5 | 13 | 44000 | 15.4 | 13 | Yes | 208876828 | All | USA,Canada | No
EL17XC1-047-230A** | CHX35-48C+TDR | ML196UH090XE60C | R-410A | 45000 | 15.8 | 13 | 44500 | 14.7 | 12.2 | No | 208876829 | All | USA,Canada | No
EL17XC1-047-230A** | CHX35-48C+TDR | ML196UH110XE60C | R-410A | 45000 | 16 | 13.5 | 44500 | 15.4 | 13 | Yes | 208876830 | All | USA,Canada | No
EL17XC1-047-230A** | CHX35-48C+TDR | ML296UH090XV48C | R-410A | 46000 | 15.5 | 13 | 45000 | 14.7 | 12.2 | No | 208876831 | All | USA,Canada | No
EL17XC1-047-230A** | CHX35-48C+TDR | ML296UH110XV60C | R-410A | 46000 | 15.8 | 13 | 45000 | 15.2 | 12.5 | Yes | 208876832 | All | USA,Canada | No
EL17XC1-047-230A** | CHX35-48C+TDR | SL280UH080NV60C | R-410A | 46000 | 16.2 | 13.5 | 45000 | 15 | 12.2 | No | 208876833 | All | USA | No
EL17XC1-047-230A** | CHX35-48C+TDR | SL280UH090V60C | R-410A | 46000 | 15.8 | 13 | 45000 | 15.2 | 12.5 | Yes | 208876834 | All | USA | No
EL17XC1-047-230A** | CHX35-48C+TDR | SL280UH100NV60C | R-410A | 46000 | 16 | 13.5 | 45000 | 15 | 12.2 | No | 208876835 | All | USA | No
EL17XC1-047-230A** | CHX35-48C+TDR | SL280UH110V60C | R-410A | 45500 | 15.8 | 13 | 45000 | 15.2 | 12.5 | Yes | 208876836 | All | USA | No
EL17XC1-047-230A** | CHX35-48C+TDR | SL297UH080NV48C | R-410A | 45500 | 15.5 | 13 | 45000 | 14.7 | 12.2 | No | 208876837 | All | USA,Canada | No
EL17XC1-047-230A** | CHX35-48C+TDR | SL297UH080NV60C | R-410A | 45500 | 15.6 | 13 | 45000 | 14.7 | 12.2 | No | 208876838 | All | USA,Canada | No
EL17XC1-047-230A** | CHX35-48C+TDR | SLP99UH090XV48C | R-410A | 45500 | 15.5 | 13 | 45000 | 14.7 | 12.2 | No | 208876839 | All | USA,Canada | No
EL17XC1-047-230A** | CHX35-48C+TDR | SLP99UH090XV60C | R-410A | 45500 | 15.5 | 13 | 45000 | 14.7 | 12.2 | No | 208876840 | All | USA,Canada | No
EL17XC1-047-230A** | CHX35-48C+TDR | SLP99UH110XV60C | R-410A | 45500 | 15.5 | 13 | 45000 | 14.7 | 12.2 | No | 208876841 | All | USA,Canada | No
EL17XC1-047-230A** | CHX35-51/61C+TDR | - - - | R-410A | 46000 | 15.1 | 12.7 | 45000 | 14.4 | 12.2 | No | 208876427 | All | USA,Canada | No
EL17XC1-047-230A** | CHX35-51/61C+TDR | EL195UH080NE48C | R-410A | 46000 | 15.6 | 13 | 44500 | 15.6 | 13 | Yes | 208876842 | All | USA,Canada | No
EL17XC1-047-230A** | CHX35-51/61C+TDR | EL195UH100NE60C | R-410A | 46000 | 16 | 13.5 | 45500 | 15.2 | 12.5 | Yes | 208876843 | All | USA,Canada | No
EL17XC1-047-230A** | CHX35-51/61C+TDR | EL196UH090XE48C | R-410A | 46000 | 15.8 | 13 | 45000 | 15.6 | 13 | Yes | 208876844 | All | USA,Canada | No
EL17XC1-047-230A** | CHX35-51/61C+TDR | EL196UH110XE60C | R-410A | 46000 | 16.2 | 13.5 | 45500 | 15.8 | 13 | Yes | 208876845 | All | USA,Canada | No
EL17XC1-047-230A** | CHX35-51/61C+TDR | EL280UH110E48C | R-410A | 46000 | 16.6 | 14 | 45500 | 15.8 | 13 | Yes | 208876846 | All | USA | No
EL17XC1-047-230A** | CHX35-51/61C+TDR | EL280UH110E60C | R-410A | 46500 | 16.6 | 14 | 45500 | 15.8 | 13 | Yes | 208876847 | All | USA | No
EL17XC1-047-230A** | CHX35-51/61C+TDR | EL280UH110XE60C | R-410A | 46500 | 16.6 | 14 | 45500 | 15.8 | 13 | Yes | 208876848 | All | USA | No
EL17XC1-047-230A** | CHX35-51/61C+TDR | EL297UH090XV48C | R-410A | - - - | - - - | - - - | 45500 | 15.2 | 12.5 | Yes | 213186558 | All | USA,Canada | No
EL17XC1-047-230A** | CHX35-51/61C+TDR | EL297UH090XV60C | R-410A | - - - | - - - | - - - | 45500 | 15.2 | 12.5 | Yes | 213186559 | All | USA,Canada | No
EL17XC1-047-230A** | CHX35-51/61C+TDR | EL297UH110XE60C | R-410A | - - - | - - - | - - - | 45000 | 15.6 | 13 | Yes | 213433962 | All | USA,Canada | No
EL17XC1-047-230A** | CHX35-51/61C+TDR | EL297UH110XV60C | R-410A | - - - | - - - | - - - | 45500 | 15.2 | 12.5 | Yes | 213183491 | All | USA,Canada | No
EL17XC1-047-230A** | CHX35-51/61C+TDR | ML180UH090E60C | R-410A | 46500 | 16.4 | 13.5 | 45000 | 16 | 13 | Yes | 208876854 | All | USA | Yes
EL17XC1-047-230A** | CHX35-51/61C+TDR | ML180UH110E60C | R-410A | 46000 | 16.4 | 13.5 | 46000 | 15.6 | 13 | Yes | 208876855 | All | USA | No
EL17XC1-047-230A** | CHX35-51/61C+TDR | ML180UH110V60C | R-410A | 47000 | 16.4 | 13.5 | 46000 | 15.8 | 13 | Yes | 208876856 | All | USA | No
EL17XC1-047-230A** | CHX35-51/61C+TDR | ML193UH090XE48C | R-410A | 46500 | 15.8 | 13.5 | 45000 | 15.6 | 13 | Yes | 208876857 | All | USA | No
EL17XC1-047-230A** | CHX35-51/61C+TDR | ML193UH110XE48C | R-410A | 46500 | 16 | 13.5 | 45500 | 15.8 | 13 | Yes | 208876858 | All | USA | No
EL17XC1-047-230A** | CHX35-51/61C+TDR | ML193UH110XE60C | R-410A | 46000 | 16.2 | 13.5 | 45500 | 15.4 | 13 | Yes | 208876859 | All | USA | No
EL17XC1-047-230A** | CHX35-51/61C+TDR | ML196UH090XE48C | R-410A | 46000 | 15.8 | 13 | 45000 | 15.6 | 13 | Yes | 208876860 | All | USA,Canada | No
EL17XC1-047-230A** | CHX35-51/61C+TDR | ML196UH090XE60C | R-410A | 46000 | 16.2 | 13.5 | 45500 | 15.4 | 12.5 | Yes | 208876861 | All | USA,Canada | No
EL17XC1-047-230A** | CHX35-51/61C+TDR | ML196UH110XE60C | R-410A | 46000 | 16.2 | 13.5 | 45500 | 15.8 | 13 | Yes | 208876862 | All | USA,Canada | No
EL17XC1-047-230A** | CHX35-51/61C+TDR | ML296UH090XV48C | R-410A | 46500 | 15.8 | 13 | 46000 | 15.2 | 12.5 | Yes | 208876863 | All | USA,Canada | No
EL17XC1-047-230A** | CHX35-51/61C+TDR | ML296UH110XV60C | R-410A | 47000 | 16 | 13.5 | 46000 | 15.6 | 13 | Yes | 208876864 | All | USA,Canada | No
EL17XC1-047-230A** | CHX35-51/61C+TDR | SL280UH080NV60C | R-410A | 47000 | 16.4 | 13.5 | 46000 | 15.4 | 12.5 | Yes | 208876865 | All | USA | No
EL17XC1-047-230A** | CHX35-51/61C+TDR | SL280UH090V60C | R-410A | 46500 | 16.2 | 13.5 | 46000 | 15.6 | 13 | Yes | 208876866 | All | USA | No
EL17XC1-047-230A** | CHX35-51/61C+TDR | SL280UH100NV60C | R-410A | 47000 | 16.4 | 13.5 | 46000 | 15.4 | 12.5 | Yes | 208876867 | All | USA | No
EL17XC1-047-230A** | CHX35-51/61C+TDR | SL280UH110V60C | R-410A | 46500 | 16 | 13.5 | 46000 | 15.4 | 13 | Yes | 208876868 | All | USA | No
EL17XC1-047-230A** | CHX35-51/61C+TDR | SL297UH080NV48C | R-410A | 46500 | 15.8 | 13 | 46000 | 15.2 | 12.5 | Yes | 208876869 | All | USA,Canada | No
EL17XC1-047-230A** | CHX35-51/61C+TDR | SL297UH080NV60C | R-410A | 46500 | 16 | 13.5 | 46000 | 15.2 | 12.5 | Yes | 208876870 | All | USA,Canada | No
EL17XC1-047-230A** | CHX35-51/61C+TDR | SLP99UH090XV48C | R-410A | 46500 | 15.8 | 13 | 45500 | 15.2 | 12.5 | Yes | 208876871 | All | USA,Canada | No
EL17XC1-047-230A** | CHX35-51/61C+TDR | SLP99UH090XV60C | R-410A | 46500 | 15.8 | 13 | 45500 | 15.2 | 12.5 | Yes | 208876872 | All | USA,Canada | No
EL17XC1-047-230A** | CHX35-51/61C+TDR | SLP99UH110XV60C | R-410A | 46500 | 15.8 | 13 | 46000 | 15.2 | 12.5 | Yes | 208876873 | All | USA,Canada | No
EL17XC1-047-230A** | CHX35-60D+TDR | - - - | R-410A | 45500 | 15.1 | 12.7 | 45000 | 14.4 | 12.2 | No | 208876428 | All | USA,Canada | No
EL17XC1-047-230A** | CHX35-60D+TDR | EL297UH135XE60D | R-410A | - - - | - - - | - - - | 45000 | 15.6 | 13 | Yes | 213433963 | All | USA,Canada | No
EL17XC1-047-230A** | CHX35-60D+TDR | ML180UH135E60D | R-410A | 46000 | 16.2 | 13.5 | 45500 | 15.4 | 12.5 | Yes | 208876875 | All | USA | No
EL17XC1-047-230A** | CHX35-60D+TDR | ML196UH135XE60D | R-410A | 46000 | 16.4 | 13.5 | 45500 | 15.4 | 13 | Yes | 208876876 | All | USA,Canada | No
EL17XC1-047-230A** | CHX35-60D+TDR | SL280UH135V60D | R-410A | 46500 | 16.2 | 13.5 | 46000 | 15.6 | 13 | Yes | 208876877 | All | USA | No
EL17XC1-047-230A** | CHX35-60D+TDR | SLP99UH135XV60D | R-410A | 46500 | 16 | 13.5 | 46000 | 15.6 | 13 | Yes | 208876878 | All | USA,Canada | No
EL17XC1-047-230A** | CK40CT-36B-0+TDR | ML180UH070V48B | R-410A | - - - | - - - | - - - | 44000 | 15.6 | 13 | Yes | 214617100 | All | USA | No
EL17XC1-047-230A** | CK40CT-36B-0+TDR | ML180UH090E48B | R-410A | - - - | - - - | - - - | 44000 | 15.4 | 12.5 | Yes | 214617102 | All | USA | No
EL17XC1-047-230A** | CK40CT-36B-0+TDR | ML180UH090V48B | R-410A | - - - | - - - | - - - | 44500 | 14.7 | 12.2 | No | 214617104 | All | USA | No
EL17XC1-047-230A** | CK40CT-36B-0+TDR | ML196UH070XE48B | R-410A | - - - | - - - | - - - | 43500 | 14.7 | 12.2 | No | 214617106 | All | USA,Canada | No
EL17XC1-047-230A** | CK40CT-48B-0+TDR | EL180UH080NE48B | R-410A | - - - | - - - | - - - | 44000 | 15.2 | 12.5 | Yes | 214617108 | All | USA | No
EL17XC1-047-230A** | CK40CT-48B-0+TDR | EL280UH090E48B | R-410A | - - - | - - - | - - - | 44500 | 15.4 | 12.5 | Yes | 214617110 | All | USA | No
EL17XC1-047-230A** | CK40CT-48B-0+TDR | EL280UH090XE48B | R-410A | - - - | - - - | - - - | 44500 | 15.4 | 12.5 | Yes | 214617112 | All | USA | No
EL17XC1-047-230A** | CK40CT-48B-0+TDR | ML180UH070V48B | R-410A | - - - | - - - | - - - | 45500 | 14.7 | 12.2 | No | 214617113 | All | USA | No
EL17XC1-047-230A** | CK40CT-48B-0+TDR | ML180UH090E48B | R-410A | - - - | - - - | - - - | 44500 | 15.6 | 13 | Yes | 214617115 | All | USA | No
EL17XC1-047-230A** | CK40CT-48B-0+TDR | ML180UH090V48B | R-410A | - - - | - - - | - - - | 45000 | 14.7 | 12.2 | No | 214617116 | All | USA | No
EL17XC1-047-230A** | CK40CT-48B-0+TDR | ML180UH090XE48B | R-410A | - - - | - - - | - - - | 44500 | 15.6 | 13 | Yes | 214617117 | All | USA | No
EL17XC1-047-230A** | CK40CT-48B-0+TDR | ML196UH070XE48B | R-410A | - - - | - - - | - - - | 44000 | 14.7 | 12.2 | No | 214617118 | All | USA,Canada | No
EL17XC1-047-230A** | CK40CT-48B-0+TDR | SL280UH080NV48B | R-410A | - - - | - - - | - - - | 45000 | 14.7 | 12.2 | No | 214617119 | All | USA | No
EL17XC1-047-230A** | CK40CT-48B-0+TDR | SL280UH090V48B | R-410A | - - - | - - - | - - - | 45000 | 14.7 | 12.2 | No | 214617120 | All | USA | No
EL17XC1-047-230A** | CK40CT-48B-0+TDR | SL280UH090XV48B | R-410A | - - - | - - - | - - - | 45000 | 14.7 | 12.2 | No | 214617121 | All | USA | No
EL17XC1-047-230A** | CK40CT-48C-0+TDR | EL195UH080NE48C | R-410A | - - - | - - - | - - - | 44000 | 15.4 | 12.5 | Yes | 214617122 | All | USA,Canada | No
EL17XC1-047-230A** | CK40CT-48C-0+TDR | EL195UH100NE60C | R-410A | - - - | - - - | - - - | 44500 | 15.4 | 13 | Yes | 214617123 | All | USA,Canada | No
EL17XC1-047-230A** | CK40CT-48C-0+TDR | EL196UH090XE48C | R-410A | - - - | - - - | - - - | 44500 | 15.4 | 13 | Yes | 214617124 | All | USA,Canada | No
EL17XC1-047-230A** | CK40CT-48C-0+TDR | EL196UH110XE60C | R-410A | - - - | - - - | - - - | 44500 | 15.6 | 13 | Yes | 214617125 | All | USA,Canada | No
EL17XC1-047-230A** | CK40CT-48C-0+TDR | EL280UH110E48C | R-410A | - - - | - - - | - - - | 45000 | 15.6 | 13 | Yes | 214617126 | All | USA | No
EL17XC1-047-230A** | CK40CT-48C-0+TDR | EL280UH110E60C | R-410A | - - - | - - - | - - - | 44500 | 16 | 13 | Yes | 214617127 | All | USA | Yes
EL17XC1-047-230A** | CK40CT-48C-0+TDR | EL280UH110XE60C | R-410A | - - - | - - - | - - - | 44500 | 16 | 13 | Yes | 214617128 | All | USA | Yes
EL17XC1-047-230A** | CK40CT-48C-0+TDR | EL297UH090XE48C | R-410A | - - - | - - - | - - - | 44500 | 15.4 | 13 | Yes | 214617129 | All | USA,Canada | No
EL17XC1-047-230A** | CK40CT-48C-0+TDR | EL297UH090XV48C | R-410A | - - - | - - - | - - - | 45000 | 14.7 | 12.2 | No | 214617130 | All | USA,Canada | No
EL17XC1-047-230A** | CK40CT-48C-0+TDR | EL297UH090XV60C | R-410A | - - - | - - - | - - - | 45000 | 14.7 | 12.2 | No | 214617131 | All | USA,Canada | No
EL17XC1-047-230A** | CK40CT-48C-0+TDR | EL297UH110XE60C | R-410A | - - - | - - - | - - - | 44500 | 15.6 | 13 | Yes | 214617132 | All | USA,Canada | No
EL17XC1-047-230A** | CK40CT-48C-0+TDR | EL297UH110XV60C | R-410A | - - - | - - - | - - - | 45000 | 14.7 | 12.2 | No | 214617133 | All | USA,Canada | No
EL17XC1-047-230A** | CK40CT-48C-0+TDR | ML180UH090E60C | R-410A | - - - | - - - | - - - | 44500 | 15.8 | 13 | Yes | 214617134 | All | USA | No
EL17XC1-047-230A** | CK40CT-48C-0+TDR | ML180UH110E60C | R-410A | - - - | - - - | - - - | 45500 | 15.4 | 13 | Yes | 214617135 | All | USA | No
EL17XC1-047-230A** | CK40CT-48C-0+TDR | ML180UH110V60C | R-410A | - - - | - - - | - - - | 45500 | 15.6 | 13 | Yes | 214617136 | All | USA | No
EL17XC1-047-230A** | CK40CT-48C-0+TDR | ML193UH090XE48C | R-410A | - - - | - - - | - - - | 44500 | 15.2 | 12.5 | Yes | 214617137 | All | USA | No
EL17XC1-047-230A** | CK40CT-48C-0+TDR | ML193UH110XE48C | R-410A | - - - | - - - | - - - | 44500 | 15.4 | 13 | Yes | 214617138 | All | USA | No
EL17XC1-047-230A** | CK40CT-48C-0+TDR | ML193UH110XE60C | R-410A | - - - | - - - | - - - | 44500 | 15.6 | 13 | Yes | 214617139 | All | USA | No
EL17XC1-047-230A** | CK40CT-48C-0+TDR | ML196UH090XE36C | R-410A | - - - | - - - | - - - | 43500 | 15.4 | 12.5 | Yes | 214617140 | All | USA,Canada | No
EL17XC1-047-230A** | CK40CT-48C-0+TDR | ML196UH090XE48C | R-410A | - - - | - - - | - - - | 44500 | 15.4 | 13 | Yes | 214617141 | All | USA,Canada | No
EL17XC1-047-230A** | CK40CT-48C-0+TDR | ML196UH090XE60C | R-410A | - - - | - - - | - - - | 44500 | 15.6 | 13 | Yes | 214617142 | All | USA,Canada | No
EL17XC1-047-230A** | CK40CT-48C-0+TDR | ML196UH110XE60C | R-410A | - - - | - - - | - - - | 44500 | 15.6 | 13 | Yes | 214617143 | All | USA,Canada | No
EL17XC1-047-230A** | CK40CT-48C-0+TDR | ML296UH090XV48C | R-410A | - - - | - - - | - - - | 45500 | 15.2 | 12.5 | Yes | 214617144 | All | USA,Canada | No
EL17XC1-047-230A** | CK40CT-48C-0+TDR | ML296UH110XV60C | R-410A | - - - | - - - | - - - | 45500 | 15.4 | 13 | Yes | 214617145 | All | USA,Canada | No
EL17XC1-047-230A** | CK40CT-48C-0+TDR | SL280UH080NV60C | R-410A | - - - | - - - | - - - | 45500 | 15.4 | 12.5 | Yes | 214617146 | All | USA | No
EL17XC1-047-230A** | CK40CT-48C-0+TDR | SL280UH090V60C | R-410A | - - - | - - - | - - - | 45500 | 15.4 | 13 | Yes | 214617147 | All | USA | No
EL17XC1-047-230A** | CK40CT-48C-0+TDR | SL280UH100NV60C | R-410A | - - - | - - - | - - - | 45500 | 15.4 | 12.5 | Yes | 214617148 | All | USA | No
EL17XC1-047-230A** | CK40CT-48C-0+TDR | SL280UH110V60C | R-410A | - - - | - - - | - - - | 45000 | 15.4 | 12.5 | Yes | 214617149 | All | USA | No
EL17XC1-047-230A** | CK40CT-48C-0+TDR | SL297UH080NV48C | R-410A | - - - | - - - | - - - | 45000 | 15.2 | 12.5 | Yes | 214617150 | All | USA,Canada | No
EL17XC1-047-230A** | CK40CT-48C-0+TDR | SL297UH080NV60C | R-410A | - - - | - - - | - - - | 45000 | 15.2 | 12.5 | Yes | 214617151 | All | USA,Canada | No
EL17XC1-047-230A** | CK40CT-48C-0+TDR | SLP99UH090XV48C | R-410A | - - - | - - - | - - - | 45000 | 14.7 | 12.2 | No | 214617152 | All | USA,Canada | No
EL17XC1-047-230A** | CK40CT-48C-0+TDR | SLP99UH090XV60C | R-410A | - - - | - - - | - - - | 45000 | 14.7 | 12.2 | No | 214617153 | All | USA,Canada | No
EL17XC1-047-230A** | CK40CT-48C-0+TDR | SLP99UH110XV60C | R-410A | - - - | - - - | - - - | 45500 | 14.7 | 12.2 | No | 214617154 | All | USA,Canada | No
EL17XC1-047-230A** | CK40CT-49C-0+TDR | - - - | R-410A | - - - | - - - | - - - | 45000 | 14.4 | 12.2 | No | 214617155 | All | USA,Canada | No
EL17XC1-047-230A** | CK40CT-49C-0+TDR | EL180UH100NE60C | R-410A | - - - | - - - | - - - | 46000 | 15.2 | 12.5 | Yes | 214617156 | All | USA | No
EL17XC1-047-230A** | CK40CT-49C-0+TDR | EL195UH080NE48C | R-410A | - - - | - - - | - - - | 44500 | 15.6 | 13 | Yes | 214617157 | All | USA,Canada | No
EL17XC1-047-230A** | CK40CT-49C-0+TDR | EL195UH100NE60C | R-410A | - - - | - - - | - - - | 45000 | 15.6 | 13 | Yes | 214617158 | All | USA,Canada | No
EL17XC1-047-230A** | CK40CT-49C-0+TDR | EL196UH090XE48C | R-410A | - - - | - - - | - - - | 45000 | 15.6 | 13 | Yes | 214617159 | All | USA,Canada | No
EL17XC1-047-230A** | CK40CT-49C-0+TDR | EL196UH110XE60C | R-410A | - - - | - - - | - - - | 45000 | 15.6 | 13 | Yes | 214617160 | All | USA,Canada | No
EL17XC1-047-230A** | CK40CT-49C-0+TDR | EL280UH110E48C | R-410A | - - - | - - - | - - - | 46000 | 15.8 | 13 | Yes | 214617161 | All | USA | No
EL17XC1-047-230A** | CK40CT-49C-0+TDR | EL280UH110E60C | R-410A | - - - | - - - | - - - | 45500 | 15.8 | 13 | Yes | 214617162 | All | USA | No
EL17XC1-047-230A** | CK40CT-49C-0+TDR | EL280UH110XE60C | R-410A | - - - | - - - | - - - | 45500 | 15.8 | 13 | Yes | 214617163 | All | USA | No
EL17XC1-047-230A** | CK40CT-49C-0+TDR | EL297UH090XE48C | R-410A | - - - | - - - | - - - | 45000 | 15.6 | 13 | Yes | 214617164 | All | USA,Canada | No
EL17XC1-047-230A** | CK40CT-49C-0+TDR | EL297UH090XV48C | R-410A | - - - | - - - | - - - | 45500 | 15.2 | 12.5 | Yes | 214617165 | All | USA,Canada | No
EL17XC1-047-230A** | CK40CT-49C-0+TDR | EL297UH090XV60C | R-410A | - - - | - - - | - - - | 46000 | 15.2 | 12.5 | Yes | 214617166 | All | USA,Canada | No
EL17XC1-047-230A** | CK40CT-49C-0+TDR | EL297UH110XE60C | R-410A | - - - | - - - | - - - | 45000 | 15.6 | 13 | Yes | 214617167 | All | USA,Canada | No
EL17XC1-047-230A** | CK40CT-49C-0+TDR | EL297UH110XV48C | R-410A | - - - | - - - | - - - | 45500 | 15.4 | 12.5 | Yes | 214617168 | All | USA,Canada | No
EL17XC1-047-230A** | CK40CT-49C-0+TDR | EL297UH110XV60C | R-410A | - - - | - - - | - - - | 45500 | 15.2 | 12.5 | Yes | 214617169 | All | USA,Canada | No
EL17XC1-047-230A** | CK40CT-49C-0+TDR | ML180UH090E60C | R-410A | - - - | - - - | - - - | 45500 | 16 | 13.5 | Yes | 214617170 | All | USA | Yes
EL17XC1-047-230A** | CK40CT-49C-0+TDR | ML180UH110E60C | R-410A | - - - | - - - | - - - | 46000 | 15.6 | 13 | Yes | 214617171 | All | USA | No
EL17XC1-047-230A** | CK40CT-49C-0+TDR | ML180UH110V60C | R-410A | - - - | - - - | - - - | 46000 | 15.8 | 13 | Yes | 214617172 | All | USA | No
EL17XC1-047-230A** | CK40CT-49C-0+TDR | ML180UH110XE60C | R-410A | - - - | - - - | - - - | 46000 | 15.6 | 13 | Yes | 214617173 | All | USA | No
EL17XC1-047-230A** | CK40CT-49C-0+TDR | ML193UH090XE48C | R-410A | - - - | - - - | - - - | 45000 | 15.4 | 13 | Yes | 214617174 | All | USA | No
EL17XC1-047-230A** | CK40CT-49C-0+TDR | ML193UH110XE48C | R-410A | - - - | - - - | - - - | 45000 | 15.6 | 13 | Yes | 214617175 | All | USA | No
EL17XC1-047-230A** | CK40CT-49C-0+TDR | ML193UH110XE60C | R-410A | - - - | - - - | - - - | 45000 | 15.8 | 13 | Yes | 214617176 | All | USA | No
EL17XC1-047-230A** | CK40CT-49C-0+TDR | ML196UH090XE36C | R-410A | - - - | - - - | - - - | 44000 | 15.6 | 13 | Yes | 214617177 | All | USA,Canada | No
EL17XC1-047-230A** | CK40CT-49C-0+TDR | ML196UH090XE48C | R-410A | - - - | - - - | - - - | 45000 | 15.6 | 13 | Yes | 214617178 | All | USA,Canada | No
EL17XC1-047-230A** | CK40CT-49C-0+TDR | ML196UH090XE60C | R-410A | - - - | - - - | - - - | 45000 | 15.8 | 13 | Yes | 214617179 | All | USA,Canada | No
EL17XC1-047-230A** | CK40CT-49C-0+TDR | ML196UH110XE60C | R-410A | - - - | - - - | - - - | 45000 | 15.6 | 13 | Yes | 214617180 | All | USA,Canada | No
EL17XC1-047-230A** | CK40CT-49C-0+TDR | ML296UH090XV48C | R-410A | - - - | - - - | - - - | 46000 | 15.2 | 12.5 | Yes | 214617181 | All | USA,Canada | No
EL17XC1-047-230A** | CK40CT-49C-0+TDR | ML296UH110XV60C | R-410A | - - - | - - - | - - - | 46000 | 15.6 | 13 | Yes | 214617182 | All | USA,Canada | No
EL17XC1-047-230A** | CK40CT-49C-0+TDR | SL280UH080NV60C | R-410A | - - - | - - - | - - - | 46500 | 15.4 | 13 | Yes | 214617183 | All | USA | No
EL17XC1-047-230A** | CK40CT-49C-0+TDR | SL280UH090V60C | R-410A | - - - | - - - | - - - | 46000 | 15.6 | 13 | Yes | 214617184 | All | USA | No
EL17XC1-047-230A** | CK40CT-49C-0+TDR | SL280UH100NV60C | R-410A | - - - | - - - | - - - | 46000 | 15.4 | 13 | Yes | 214617185 | All | USA | No
EL17XC1-047-230A** | CK40CT-49C-0+TDR | SL280UH110V60C | R-410A | - - - | - - - | - - - | 46000 | 15.6 | 13 | Yes | 214617186 | All | USA | No
EL17XC1-047-230A** | CK40CT-49C-0+TDR | SL297UH080NV48C | R-410A | - - - | - - - | - - - | 46000 | 15.4 | 13 | Yes | 214617187 | All | USA,Canada | No
EL17XC1-047-230A** | CK40CT-49C-0+TDR | SL297UH080NV60C | R-410A | - - - | - - - | - - - | 46000 | 15.4 | 13 | Yes | 214617188 | All | USA,Canada | No
EL17XC1-047-230A** | CK40CT-49C-0+TDR | SLP99UH090XV48C | R-410A | - - - | - - - | - - - | 45500 | 15.2 | 12.5 | Yes | 214617189 | All | USA,Canada | No
EL17XC1-047-230A** | CK40CT-49C-0+TDR | SLP99UH090XV60C | R-410A | - - - | - - - | - - - | 46000 | 15.2 | 12.5 | Yes | 214617190 | All | USA,Canada | No
EL17XC1-047-230A** | CK40CT-49C-0+TDR | SLP99UH110XV60C | R-410A | - - - | - - - | - - - | 46000 | 15.2 | 12.5 | Yes | 214617191 | All | USA,Canada | No
EL17XC1-047-230A** | CK40CT-50/60C-0+TDR | EL180UH100NE60C | R-410A | - - - | - - - | - - - | 44500 | 14.7 | 12.2 | No | 214617192 | All | USA | No
EL17XC1-047-230A** | CK40CT-50/60C-0+TDR | EL195UH080NE48C | R-410A | - - - | - - - | - - - | 43500 | 15.2 | 12.5 | Yes | 214617193 | All | USA,Canada | No
EL17XC1-047-230A** | CK40CT-50/60C-0+TDR | EL195UH100NE60C | R-410A | - - - | - - - | - - - | 44500 | 14.7 | 12.2 | No | 214617194 | All | USA,Canada | No
EL17XC1-047-230A** | CK40CT-50/60C-0+TDR | EL196UH090XE48C | R-410A | - - - | - - - | - - - | 44000 | 15.4 | 12.5 | Yes | 214617195 | All | USA,Canada | No
EL17XC1-047-230A** | CK40CT-50/60C-0+TDR | EL196UH110XE60C | R-410A | - - - | - - - | - - - | 44000 | 15.4 | 12.5 | Yes | 214617196 | All | USA,Canada | No
EL17XC1-047-230A** | CK40CT-50/60C-0+TDR | EL280UH110E48C | R-410A | - - - | - - - | - - - | 44500 | 15.4 | 12.5 | Yes | 214617197 | All | USA | No
EL17XC1-047-230A** | CK40CT-50/60C-0+TDR | EL280UH110E60C | R-410A | - - - | - - - | - - - | 44500 | 15.6 | 13 | Yes | 214617198 | All | USA | No
EL17XC1-047-230A** | CK40CT-50/60C-0+TDR | EL280UH110XE60C | R-410A | - - - | - - - | - - - | 44500 | 15.6 | 13 | Yes | 214617199 | All | USA | No
EL17XC1-047-230A** | CK40CT-50/60C-0+TDR | EL297UH090XV48C | R-410A | - - - | - - - | - - - | 44500 | 14.7 | 12.2 | No | 214617200 | All | USA,Canada | No
EL17XC1-047-230A** | CK40CT-50/60C-0+TDR | EL297UH090XV60C | R-410A | - - - | - - - | - - - | 44500 | 14.7 | 12.2 | No | 214617201 | All | USA,Canada | No
EL17XC1-047-230A** | CK40CT-50/60C-0+TDR | EL297UH110XE60C | R-410A | - - - | - - - | - - - | 44000 | 15.4 | 12.5 | Yes | 214617202 | All | USA,Canada | No
EL17XC1-047-230A** | CK40CT-50/60C-0+TDR | EL297UH110XV48C | R-410A | - - - | - - - | - - - | 44500 | 14.7 | 12.2 | No | 214617203 | All | USA,Canada | No
EL17XC1-047-230A** | CK40CT-50/60C-0+TDR | EL297UH110XV60C | R-410A | - - - | - - - | - - - | 44500 | 14.7 | 12.2 | No | 214617204 | All | USA,Canada | No
EL17XC1-047-230A** | CK40CT-50/60C-0+TDR | ML180UH090E60C | R-410A | - - - | - - - | - - - | 44000 | 15.6 | 13 | Yes | 214617205 | All | USA | No
EL17XC1-047-230A** | CK40CT-50/60C-0+TDR | ML180UH110E60C | R-410A | - - - | - - - | - - - | 44500 | 14.7 | 12.2 | No | 214617206 | All | USA | No
EL17XC1-047-230A** | CK40CT-50/60C-0+TDR | ML180UH110V60C | R-410A | - - - | - - - | - - - | 45000 | 15.4 | 12.5 | Yes | 214617207 | All | USA | No
EL17XC1-047-230A** | CK40CT-50/60C-0+TDR | ML180UH110XE60C | R-410A | - - - | - - - | - - - | 44500 | 14.7 | 12.2 | No | 214617208 | All | USA | No
EL17XC1-047-230A** | CK40CT-50/60C-0+TDR | ML193UH090XE48C | R-410A | - - - | - - - | - - - | 44000 | 15.2 | 12.5 | Yes | 214617209 | All | USA | No
EL17XC1-047-230A** | CK40CT-50/60C-0+TDR | ML193UH110XE48C | R-410A | - - - | - - - | - - - | 44000 | 15.4 | 12.5 | Yes | 214617210 | All | USA | No
EL17XC1-047-230A** | CK40CT-50/60C-0+TDR | ML193UH110XE60C | R-410A | - - - | - - - | - - - | 44500 | 14.7 | 12.2 | No | 214617211 | All | USA | No
EL17XC1-047-230A** | CK40CT-50/60C-0+TDR | ML196UH090XE48C | R-410A | - - - | - - - | - - - | 44000 | 15.4 | 12.5 | Yes | 214617212 | All | USA,Canada | No
EL17XC1-047-230A** | CK40CT-50/60C-0+TDR | ML196UH090XE60C | R-410A | - - - | - - - | - - - | 44500 | 14.7 | 12.2 | No | 214617213 | All | USA,Canada | No
EL17XC1-047-230A** | CK40CT-50/60C-0+TDR | ML196UH110XE60C | R-410A | - - - | - - - | - - - | 44000 | 15.4 | 12.5 | Yes | 214617214 | All | USA,Canada | No
EL17XC1-047-230A** | CK40CT-50/60C-0+TDR | SL280UH080NV60C | R-410A | - - - | - - - | - - - | 45000 | 15 | 12.2 | No | 214617215 | All | USA | No
EL17XC1-047-230A** | CK40CT-50/60C-0+TDR | SL280UH090V60C | R-410A | - - - | - - - | - - - | 45000 | 15.2 | 12.5 | Yes | 214617216 | All | USA | No
EL17XC1-047-230A** | CK40CT-50/60C-0+TDR | SL280UH090XV60C | R-410A | - - - | - - - | - - - | 45000 | 15.2 | 12.5 | Yes | 214617217 | All | USA | No
EL17XC1-047-230A** | CK40CT-50/60C-0+TDR | SL280UH100NV60C | R-410A | - - - | - - - | - - - | 45000 | 15 | 12.2 | No | 214617218 | All | USA | No
EL17XC1-047-230A** | CK40CT-50/60C-0+TDR | SL280UH110V60C | R-410A | - - - | - - - | - - - | 44500 | 14.7 | 12.2 | No | 214617219 | All | USA | No
EL17XC1-047-230A** | CK40CT-50/60C-0+TDR | SL280UH110XV60C | R-410A | - - - | - - - | - - - | 44500 | 14.7 | 12.2 | No | 214617220 | All | USA | No
EL17XC1-047-230A** | CK40CT-50/60C-0+TDR | SL297UH080NV48C | R-410A | - - - | - - - | - - - | 44500 | 14.7 | 12.2 | No | 214617221 | All | USA,Canada | No
EL17XC1-047-230A** | CK40CT-50/60C-0+TDR | SL297UH080NV60C | R-410A | - - - | - - - | - - - | 44500 | 14.7 | 12.2 | No | 214617222 | All | USA,Canada | No
EL17XC1-047-230A** | CK40CT-50/60C-0+TDR | SLP99UH090XV48C | R-410A | - - - | - - - | - - - | 44500 | 14.7 | 12.2 | No | 214617223 | All | USA,Canada | No
EL17XC1-047-230A** | CK40CT-50/60C-0+TDR | SLP99UH090XV60C | R-410A | - - - | - - - | - - - | 44500 | 14.7 | 12.2 | No | 214617224 | All | USA,Canada | No
EL17XC1-047-230A** | CK40CT-50/60C-0+TDR | SLP99UH110XV60C | R-410A | - - - | - - - | - - - | 45000 | 14.7 | 12.2 | No | 214617225 | All | USA,Canada | No
EL17XC1-047-230A** | CK40CT-60C-0+TDR | - - - | R-410A | - - - | - - - | - - - | 45500 | 14.3 | 11.7 | No | 214617226 | All | USA,Canada | No
EL17XC1-047-230A** | CK40CT-60C-0+TDR | EL180UH100NE60C | R-410A | - - - | - - - | - - - | 46500 | 15.4 | 13 | Yes | 214617227 | All | USA | No
EL17XC1-047-230A** | CK40CT-60C-0+TDR | EL195UH080NE48C | R-410A | - - - | - - - | - - - | 45500 | 15.8 | 13 | Yes | 214617228 | All | USA,Canada | No
EL17XC1-047-230A** | CK40CT-60C-0+TDR | EL195UH100NE60C | R-410A | - - - | - - - | - - - | 45500 | 15.8 | 13 | Yes | 214617229 | All | USA,Canada | No
EL17XC1-047-230A** | CK40CT-60C-0+TDR | EL196UH090XE48C | R-410A | - - - | - - - | - - - | 45500 | 15.8 | 13 | Yes | 214617230 | All | USA,Canada | No
EL17XC1-047-230A** | CK40CT-60C-0+TDR | EL196UH110XE60C | R-410A | - - - | - - - | - - - | 46000 | 16 | 13 | Yes | 214617231 | All | USA,Canada | Yes
EL17XC1-047-230A** | CK40CT-60C-0+TDR | EL280UH110E48C | R-410A | - - - | - - - | - - - | 46500 | 16 | 13.5 | Yes | 214617232 | All | USA | Yes
EL17XC1-047-230A** | CK40CT-60C-0+TDR | EL280UH110E60C | R-410A | - - - | - - - | - - - | 46000 | 16 | 13.5 | Yes | 214617233 | All | USA | Yes
EL17XC1-047-230A** | CK40CT-60C-0+TDR | EL280UH110XE60C | R-410A | - - - | - - - | - - - | 46000 | 16 | 13.5 | Yes | 214617234 | All | USA | Yes
EL17XC1-047-230A** | CK40CT-60C-0+TDR | EL297UH045XE36B | R-410A | - - - | - - - | - - - | 46000 | 16 | 13 | Yes | 214617235 | All | USA,Canada | Yes
EL17XC1-047-230A** | CK40CT-60C-0+TDR | EL297UH090XE48C | R-410A | - - - | - - - | - - - | 45500 | 15.8 | 13 | Yes | 214617236 | All | USA,Canada | No
EL17XC1-047-230A** | CK40CT-60C-0+TDR | EL297UH090XV48C | R-410A | - - - | - - - | - - - | 46500 | 15.4 | 13 | Yes | 214617237 | All | USA,Canada | No
EL17XC1-047-230A** | CK40CT-60C-0+TDR | EL297UH090XV60C | R-410A | - - - | - - - | - - - | 46500 | 15.4 | 13 | Yes | 214617238 | All | USA,Canada | No
EL17XC1-047-230A** | CK40CT-60C-0+TDR | EL297UH110XE60C | R-410A | - - - | - - - | - - - | 45500 | 15.8 | 13 | Yes | 214617239 | All | USA,Canada | No
EL17XC1-047-230A** | CK40CT-60C-0+TDR | EL297UH110XV48C | R-410A | - - - | - - - | - - - | 46500 | 15.6 | 13 | Yes | 214617240 | All | USA,Canada | No
EL17XC1-047-230A** | CK40CT-60C-0+TDR | EL297UH110XV60C | R-410A | - - - | - - - | - - - | 46500 | 15.4 | 13 | Yes | 214617241 | All | USA,Canada | No
EL17XC1-047-230A** | CK40CT-60C-0+TDR | ML180UH090E60C | R-410A | - - - | - - - | - - - | 46000 | 16 | 13.5 | Yes | 214617242 | All | USA | Yes
EL17XC1-047-230A** | CK40CT-60C-0+TDR | ML180UH110E60C | R-410A | - - - | - - - | - - - | 46500 | 15.8 | 13 | Yes | 214617243 | All | USA | No
EL17XC1-047-230A** | CK40CT-60C-0+TDR | ML180UH110V60C | R-410A | - - - | - - - | - - - | 47000 | 16 | 13.5 | Yes | 214617244 | All | USA | Yes
EL17XC1-047-230A** | CK40CT-60C-0+TDR | ML180UH110XE60C | R-410A | - - - | - - - | - - - | 46500 | 15.8 | 13 | Yes | 214617245 | All | USA | No
EL17XC1-047-230A** | CK40CT-60C-0+TDR | ML193UH090XE48C | R-410A | - - - | - - - | - - - | 46000 | 15.8 | 13 | Yes | 214617246 | All | USA | No
EL17XC1-047-230A** | CK40CT-60C-0+TDR | ML193UH110XE48C | R-410A | - - - | - - - | - - - | 46000 | 16 | 13 | Yes | 214617247 | All | USA | Yes
EL17XC1-047-230A** | CK40CT-60C-0+TDR | ML193UH110XE60C | R-410A | - - - | - - - | - - - | 46500 | 15.8 | 13 | Yes | 214617248 | All | USA | No
EL17XC1-047-230A** | CK40CT-60C-0+TDR | ML196UH090XE48C | R-410A | - - - | - - - | - - - | 45500 | 15.8 | 13 | Yes | 214617249 | All | USA,Canada | No
EL17XC1-047-230A** | CK40CT-60C-0+TDR | ML196UH090XE60C | R-410A | - - - | - - - | - - - | 46000 | 15.6 | 13 | Yes | 214617250 | All | USA,Canada | No
EL17XC1-047-230A** | CK40CT-60C-0+TDR | ML196UH110XE60C | R-410A | - - - | - - - | - - - | 46000 | 16 | 13 | Yes | 214617251 | All | USA,Canada | Yes
EL17XC1-047-230A** | CK40CT-60C-0+TDR | SL280UH080NV60C | R-410A | - - - | - - - | - - - | 47000 | 15.6 | 13 | Yes | 214617252 | All | USA | No
EL17XC1-047-230A** | CK40CT-60C-0+TDR | SL280UH090V60C | R-410A | - - - | - - - | - - - | 46500 | 15.8 | 13 | Yes | 214617253 | All | USA | No
EL17XC1-047-230A** | CK40CT-60C-0+TDR | SL280UH090XV60C | R-410A | - - - | - - - | - - - | 46500 | 15.8 | 13 | Yes | 214617254 | All | USA | No
EL17XC1-047-230A** | CK40CT-60C-0+TDR | SL280UH100NV60C | R-410A | - - - | - - - | - - - | 46500 | 15.6 | 13 | Yes | 214617255 | All | USA | No
EL17XC1-047-230A** | CK40CT-60C-0+TDR | SL280UH110V60C | R-410A | - - - | - - - | - - - | 46500 | 15.8 | 13 | Yes | 214617256 | All | USA | No
EL17XC1-047-230A** | CK40CT-60C-0+TDR | SL280UH110XV60C | R-410A | - - - | - - - | - - - | 46500 | 15.8 | 13 | Yes | 214617257 | All | USA | No
EL17XC1-047-230A** | CK40CT-60C-0+TDR | SL297UH080NV48C | R-410A | - - - | - - - | - - - | 46500 | 15.6 | 13 | Yes | 214617258 | All | USA,Canada | No
EL17XC1-047-230A** | CK40CT-60C-0+TDR | SL297UH080NV60C | R-410A | - - - | - - - | - - - | 46500 | 15.6 | 13 | Yes | 214617259 | All | USA,Canada | No
EL17XC1-047-230A** | CK40CT-60C-0+TDR | SLP99UH090XV48C | R-410A | - - - | - - - | - - - | 46500 | 15.4 | 13 | Yes | 214617260 | All | USA,Canada | No
EL17XC1-047-230A** | CK40CT-60C-0+TDR | SLP99UH090XV60C | R-410A | - - - | - - - | - - - | 46500 | 15.4 | 13 | Yes | 214617261 | All | USA,Canada | No
EL17XC1-047-230A** | CK40CT-60C-0+TDR | SLP99UH110XV60C | R-410A | - - - | - - - | - - - | 46500 | 15.4 | 13 | Yes | 214617262 | All | USA,Canada | No
EL17XC1-047-230A** | CK40CT-60D-0+TDR | - - - | R-410A | - - - | - - - | - - - | 45000 | 14.4 | 12.2 | No | 214617263 | All | USA,Canada | No
EL17XC1-047-230A** | CK40CT-60D-0+TDR | EL297UH135XE60D | R-410A | - - - | - - - | - - - | 45500 | 15.8 | 13 | Yes | 214617264 | All | USA,Canada | No
EL17XC1-047-230A** | CK40CT-60D-0+TDR | ML180UH135E60D | R-410A | - - - | - - - | - - - | 45000 | 15.8 | 13 | Yes | 214617265 | All | USA | No
EL17XC1-047-230A** | CK40CT-60D-0+TDR | ML196UH135XE60D | R-410A | - - - | - - - | - - - | 46000 | 15.8 | 13 | Yes | 214617266 | All | USA,Canada | No
EL17XC1-047-230A** | CK40CT-60D-0+TDR | SL280UH135V60D | R-410A | - - - | - - - | - - - | 46000 | 15.6 | 13 | Yes | 214617267 | All | USA | No
EL17XC1-047-230A** | CK40CT-60D-0+TDR | SLP99UH135XV60D | R-410A | - - - | - - - | - - - | 46000 | 15.6 | 13 | Yes | 214617268 | All | USA,Canada | No
EL17XC1-047-230A** | CK40DT-48C-0+TDR | EL297DF090XV60C | R-410A | - - - | - - - | - - - | 44500 | 14.4 | 12.2 | No | 214617269 | All | USA | No
EL17XC1-047-230A** | CK40DT-48C-0+TDR | EL297DF110XV60C | R-410A | - - - | - - - | - - - | 44500 | 14.4 | 12.2 | No | 214617270 | All | USA | No
EL17XC1-047-230A** | CK40DT-48C-0+TDR | ML180DF110E60C | R-410A | - - - | - - - | - - - | 45000 | 15.2 | 12.5 | Yes | 214617272 | All | USA | No
EL17XC1-047-230A** | CK40DT-48C-0+TDR | ML193DF090XE48C | R-410A | - - - | - - - | - - - | 44000 | 15.2 | 12.5 | Yes | 214617273 | All | USA | No
EL17XC1-047-230A** | CK40DT-48C-0+TDR | ML196DF110XE60C | R-410A | - - - | - - - | - - - | 44500 | 14.7 | 12.2 | No | 214617274 | All | USA | No
EL17XC1-047-230A** | CK40DT-48C-0+TDR | SL280DF110V60C | R-410A | - - - | - - - | - - - | 45000 | 14.7 | 12.5 | No | 214617275 | All | USA | No
EL17XC1-047-230A** | CK40DT-50/60C-0+TDR | EL297DF090XV60C | R-410A | - - - | - - - | - - - | 45000 | 14.4 | 12.2 | No | 214617276 | All | USA | No
EL17XC1-047-230A** | CK40DT-50/60C-0+TDR | EL297DF110XV60C | R-410A | - - - | - - - | - - - | 45000 | 14.7 | 12.2 | No | 214617277 | All | USA | No
EL17XC1-047-230A** | CK40DT-50/60C-0+TDR | ML180DF110E60C | R-410A | - - - | - - - | - - - | 46000 | 15.4 | 13 | Yes | 214617279 | All | USA | No
EL17XC1-047-230A** | CK40DT-50/60C-0+TDR | ML193DF090XE48C | R-410A | - - - | - - - | - - - | 44500 | 15.2 | 12.5 | Yes | 214617280 | All | USA | No
EL17XC1-047-230A** | CK40DT-50/60C-0+TDR | ML196DF090XE48C | R-410A | - - - | - - - | - - - | 44500 | 15.4 | 12.5 | Yes | 214617281 | All | USA,Canada | No
EL17XC1-047-230A** | CK40DT-50/60C-0+TDR | ML196DF110XE60C | R-410A | - - - | - - - | - - - | 45500 | 14.7 | 12.5 | No | 214617282 | All | USA | No
EL17XC1-047-230A** | CK40DT-50/60C-0+TDR | SL280DF080NV60C | R-410A | - - - | - - - | - - - | 45500 | 14.7 | 12.5 | No | 214617283 | All | USA | No
EL17XC1-047-230A** | CK40DT-50/60C-0+TDR | SL280DF090V48B | R-410A | - - - | - - - | - - - | 45000 | 14.4 | 12.2 | No | 214617284 | All | USA | No
EL17XC1-047-230A** | CK40DT-50/60C-0+TDR | SL280DF090V60C | R-410A | - - - | - - - | - - - | 45500 | 14.7 | 12.5 | No | 214617285 | All | USA | No
EL17XC1-047-230A** | CK40DT-50/60C-0+TDR | SL280DF110V60C | R-410A | - - - | - - - | - - - | 45500 | 15.2 | 12.5 | Yes | 214617286 | All | USA | No
EL17XC1-047-230A** | CK40DT-50/60C-0+TDR | SLP99DF090XV48C | R-410A | - - - | - - - | - - - | 45000 | 14.3 | 12.2 | No | 214617287 | All | USA | No
EL17XC1-047-230A** | CK40DT-50/60C-0+TDR | SLP99DF090XV60C | R-410A | - - - | - - - | - - - | 45000 | 14.4 | 12.2 | No | 214617288 | All | USA | No
EL17XC1-047-230A** | CK40DT-50/60C-0+TDR | SLP99DF110XV60C | R-410A | - - - | - - - | - - - | 45000 | 14.7 | 12.2 | No | 214617289 | All | USA | No
EL17XC1-047-230A** | CK40DT-60D-0+TDR | ML180DF090E48B | R-410A | - - - | - - - | - - - | 44500 | 15.6 | 12.5 | Yes | 214617290 | All | USA | No
EL17XC1-047-230A** | CK40DT-60D-0+TDR | ML196DF110XE60C | R-410A | - - - | - - - | - - - | 45500 | 14.7 | 12.5 | No | 214617291 | All | USA | No
EL17XC1-047-230A** | CK40HT-36C-0+TDR | ML180UH110V60C | R-410A | - - - | - - - | - - - | 43000 | 15.2 | 12.5 | Yes | 214617292 | All | USA | No
EL17XC1-047-230A** | CK40HT-42B-0+TDR | - - - | R-410A | - - - | - - - | - - - | 45500 | 14.4 | 12.2 | No | 214617293 | All | USA,Canada | No
EL17XC1-047-230A** | CK40HT-42B-0+TDR | ML180UH070V48B | R-410A | - - - | - - - | - - - | 46500 | 15.4 | 13 | Yes | 214617294 | All | USA | No
EL17XC1-047-230A** | CK40HT-42B-0+TDR | ML180UH090E48B | R-410A | - - - | - - - | - - - | 45500 | 15.8 | 13 | Yes | 214617295 | All | USA | No
EL17XC1-047-230A** | CK40HT-42B-0+TDR | ML180UH090V48B | R-410A | - - - | - - - | - - - | 46000 | 15.2 | 12.5 | Yes | 214617296 | All | USA | No
EL17XC1-047-230A** | CK40HT-42B-0+TDR | ML180UH090XE48B | R-410A | - - - | - - - | - - - | 45500 | 15.8 | 13 | Yes | 214617297 | All | USA | No
EL17XC1-047-230A** | CK40HT-42B-0+TDR | ML196UH070XE48B | R-410A | - - - | - - - | - - - | 44500 | 15.2 | 12.5 | Yes | 214617298 | All | USA,Canada | No
EL17XC1-047-230A** | CK40HT-42B-0+TDR | SL280UH080NV48B | R-410A | - - - | - - - | - - - | 46000 | 15 | 12.2 | No | 214617299 | All | USA | No
EL17XC1-047-230A** | CK40HT-42B-0+TDR | SL280UH090XV48B | R-410A | - - - | - - - | - - - | 46000 | 14.7 | 12.2 | No | 214617300 | All | USA | No
EL17XC1-047-230A** | CK40HT-42C-0+TDR | - - - | R-410A | - - - | - - - | - - - | 44500 | 14.3 | 12 | No | 214617301 | All | USA,Canada | No
EL17XC1-047-230A** | CK40HT-42C-0+TDR | EL195UH080NE48C | R-410A | - - - | - - - | - - - | 44000 | 15.4 | 12.5 | Yes | 214617302 | All | USA,Canada | No
EL17XC1-047-230A** | CK40HT-42C-0+TDR | EL195UH100NE60C | R-410A | - - - | - - - | - - - | 44500 | 15.4 | 13 | Yes | 214617303 | All | USA,Canada | No
EL17XC1-047-230A** | CK40HT-42C-0+TDR | EL196UH090XE48C | R-410A | - - - | - - - | - - - | 44000 | 15.4 | 12.5 | Yes | 214617304 | All | USA,Canada | No
EL17XC1-047-230A** | CK40HT-42C-0+TDR | EL196UH110XE60C | R-410A | - - - | - - - | - - - | 44500 | 15.6 | 13 | Yes | 214617305 | All | USA,Canada | No
EL17XC1-047-230A** | CK40HT-42C-0+TDR | EL280UH110E48C | R-410A | - - - | - - - | - - - | 45000 | 15.6 | 13 | Yes | 214617306 | All | USA | No
EL17XC1-047-230A** | CK40HT-42C-0+TDR | EL280UH110E60C | R-410A | - - - | - - - | - - - | 45000 | 15.8 | 13 | Yes | 214617307 | All | USA | No
EL17XC1-047-230A** | CK40HT-42C-0+TDR | EL280UH110XE60C | R-410A | - - - | - - - | - - - | 45000 | 15.8 | 13 | Yes | 214617308 | All | USA | No
EL17XC1-047-230A** | CK40HT-42C-0+TDR | EL297UH090XE48C | R-410A | - - - | - - - | - - - | 44000 | 15.4 | 12.5 | Yes | 214617309 | All | USA,Canada | No
EL17XC1-047-230A** | CK40HT-42C-0+TDR | EL297UH110XE60C | R-410A | - - - | - - - | - - - | 44500 | 15.4 | 13 | Yes | 214617310 | All | USA,Canada | No
EL17XC1-047-230A** | CK40HT-42C-0+TDR | ML180UH090E60C | R-410A | - - - | - - - | - - - | 44500 | 15.8 | 13 | Yes | 214617311 | All | USA | No
EL17XC1-047-230A** | CK40HT-42C-0+TDR | ML180UH110E60C | R-410A | - - - | - - - | - - - | 45000 | 15.2 | 12.5 | Yes | 214617312 | All | USA | No
EL17XC1-047-230A** | CK40HT-42C-0+TDR | ML180UH110V60C | R-410A | - - - | - - - | - - - | 45500 | 15.6 | 13 | Yes | 214617313 | All | USA | No
EL17XC1-047-230A** | CK40HT-42C-0+TDR | ML193UH090XE48C | R-410A | - - - | - - - | - - - | 44500 | 15.4 | 12.5 | Yes | 214617314 | All | USA | No
EL17XC1-047-230A** | CK40HT-42C-0+TDR | ML193UH110XE48C | R-410A | - - - | - - - | - - - | 44500 | 15.6 | 13 | Yes | 214617315 | All | USA | No
EL17XC1-047-230A** | CK40HT-42C-0+TDR | ML193UH110XE60C | R-410A | - - - | - - - | - - - | 45000 | 15.2 | 12.5 | Yes | 214617316 | All | USA | No
EL17XC1-047-230A** | CK40HT-42C-0+TDR | ML196UH090XE36C | R-410A | - - - | - - - | - - - | 44000 | 15.4 | 13 | Yes | 214617317 | All | USA,Canada | No
EL17XC1-047-230A** | CK40HT-42C-0+TDR | ML196UH090XE48C | R-410A | - - - | - - - | - - - | 44000 | 15.4 | 12.5 | Yes | 214617318 | All | USA,Canada | No
EL17XC1-047-230A** | CK40HT-42C-0+TDR | ML196UH090XE60C | R-410A | - - - | - - - | - - - | 45000 | 15.2 | 12.5 | Yes | 214617319 | All | USA,Canada | No
EL17XC1-047-230A** | CK40HT-42C-0+TDR | ML196UH110XE60C | R-410A | - - - | - - - | - - - | 44500 | 15.6 | 13 | Yes | 214617320 | All | USA,Canada | No
EL17XC1-047-230A** | CK40HT-42C-0+TDR | SL280UH080NV60C | R-410A | - - - | - - - | - - - | 45500 | 15.2 | 12.5 | Yes | 214617321 | All | USA | No
EL17XC1-047-230A** | CK40HT-42C-0+TDR | SL280UH090V60C | R-410A | - - - | - - - | - - - | 45500 | 15.4 | 12.5 | Yes | 214617322 | All | USA | No
EL17XC1-047-230A** | CK40HT-42C-0+TDR | SL280UH100NV60C | R-410A | - - - | - - - | - - - | 45500 | 15.2 | 12.5 | Yes | 214617323 | All | USA | No
EL17XC1-047-230A** | CK40HT-42C-0+TDR | SL280UH110V60C | R-410A | - - - | - - - | - - - | 45000 | 15.2 | 12.5 | Yes | 214617324 | All | USA | No
EL17XC1-047-230A** | CK40HT-42C-0+TDR | SLP99UH090XV48C | R-410A | - - - | - - - | - - - | 45000 | 14.7 | 12.2 | No | 214617325 | All | USA,Canada | No
EL17XC1-047-230A** | CK40HT-42C-0+TDR | SLP99UH090XV60C | R-410A | - - - | - - - | - - - | 45000 | 14.7 | 12.2 | No | 214617326 | All | USA,Canada | No
EL17XC1-047-230A** | CK40HT-42C-0+TDR | SLP99UH110XV60C | R-410A | - - - | - - - | - - - | 45500 | 14.7 | 12.2 | No | 214617327 | All | USA,Canada | No
EL17XC1-047-230A** | CK40HT-48B-0+TDR | ML180UH070V48B | R-410A | - - - | - - - | - - - | 45000 | 14.7 | 12.2 | No | 214617328 | All | USA | No
EL17XC1-047-230A** | CK40HT-48B-0+TDR | ML180UH090E48B | R-410A | - - - | - - - | - - - | 44000 | 15.4 | 12.5 | Yes | 214617329 | All | USA | No
EL17XC1-047-230A** | CK40HT-48B-0+TDR | ML180UH090V48B | R-410A | - - - | - - - | - - - | 44500 | 14.7 | 12.2 | No | 214617330 | All | USA | No
EL17XC1-047-230A** | CK40HT-48B-0+TDR | ML180UH090XE48B | R-410A | - - - | - - - | - - - | 44000 | 15.4 | 12.5 | Yes | 214617331 | All | USA | No
EL17XC1-047-230A** | CK40HT-48B-0+TDR | ML196UH070XE48B | R-410A | - - - | - - - | - - - | 43500 | 14.7 | 12.2 | No | 214617332 | All | USA,Canada | No
EL17XC1-047-230A** | CK40HT-48B-0+TDR | SL280UH090V48B | R-410A | - - - | - - - | - - - | 44500 | 14.4 | 12.2 | No | 214617333 | All | USA | No
EL17XC1-047-230A** | CK40HT-48C-0+TDR | EL195UH080NE48C | R-410A | - - - | - - - | - - - | 43500 | 15.2 | 12.5 | Yes | 214617334 | All | USA,Canada | No
EL17XC1-047-230A** | CK40HT-48C-0+TDR | EL195UH100NE60C | R-410A | - - - | - - - | - - - | 44500 | 14.7 | 12.2 | No | 214617335 | All | USA,Canada | No
EL17XC1-047-230A** | CK40HT-48C-0+TDR | EL196UH090XE48C | R-410A | - - - | - - - | - - - | 44000 | 15.4 | 13 | Yes | 214617336 | All | USA,Canada | No
EL17XC1-047-230A** | CK40HT-48C-0+TDR | EL196UH110XE60C | R-410A | - - - | - - - | - - - | 44500 | 15.4 | 13 | Yes | 214617337 | All | USA,Canada | No
EL17XC1-047-230A** | CK40HT-48C-0+TDR | EL280UH110E48C | R-410A | - - - | - - - | - - - | 44500 | 15.4 | 12.5 | Yes | 214617338 | All | USA | No
EL17XC1-047-230A** | CK40HT-48C-0+TDR | EL280UH110E60C | R-410A | - - - | - - - | - - - | 44500 | 15.4 | 13 | Yes | 214617339 | All | USA | No
EL17XC1-047-230A** | CK40HT-48C-0+TDR | EL280UH110XE60C | R-410A | - - - | - - - | - - - | 44500 | 15.4 | 13 | Yes | 214617340 | All | USA | No
EL17XC1-047-230A** | CK40HT-48C-0+TDR | EL297UH090XV48C | R-410A | - - - | - - - | - - - | 45000 | 14.7 | 12.2 | No | 214617341 | All | USA,Canada | No
EL17XC1-047-230A** | CK40HT-48C-0+TDR | EL297UH090XV60C | R-410A | - - - | - - - | - - - | 45000 | 14.7 | 12.2 | No | 214617342 | All | USA,Canada | No
EL17XC1-047-230A** | CK40HT-48C-0+TDR | EL297UH110XE60C | R-410A | - - - | - - - | - - - | 44000 | 15.4 | 12.5 | Yes | 214617343 | All | USA,Canada | No
EL17XC1-047-230A** | CK40HT-48C-0+TDR | EL297UH110XV60C | R-410A | - - - | - - - | - - - | 45000 | 14.7 | 12.2 | No | 214617344 | All | USA,Canada | No
EL17XC1-047-230A** | CK40HT-48C-0+TDR | ML180UH090E60C | R-410A | - - - | - - - | - - - | 44500 | 15.6 | 13 | Yes | 214617345 | All | USA | No
EL17XC1-047-230A** | CK40HT-48C-0+TDR | ML180UH110E60C | R-410A | - - - | - - - | - - - | 45000 | 15.2 | 12.5 | Yes | 214617346 | All | USA | No
EL17XC1-047-230A** | CK40HT-48C-0+TDR | ML180UH110V60C | R-410A | - - - | - - - | - - - | 45000 | 15.4 | 12.5 | Yes | 214617347 | All | USA | No
EL17XC1-047-230A** | CK40HT-48C-0+TDR | ML193UH090XE48C | R-410A | - - - | - - - | - - - | 44500 | 15.2 | 12.5 | Yes | 214617348 | All | USA | No
EL17XC1-047-230A** | CK40HT-48C-0+TDR | ML193UH110XE48C | R-410A | - - - | - - - | - - - | 44000 | 15.4 | 12.5 | Yes | 214617349 | All | USA | No
EL17XC1-047-230A** | CK40HT-48C-0+TDR | ML193UH110XE60C | R-410A | - - - | - - - | - - - | 44500 | 15.2 | 12.5 | Yes | 214617350 | All | USA | No
EL17XC1-047-230A** | CK40HT-48C-0+TDR | ML196UH090XE48C | R-410A | - - - | - - - | - - - | 44000 | 15.4 | 13 | Yes | 214617351 | All | USA,Canada | No
EL17XC1-047-230A** | CK40HT-48C-0+TDR | ML196UH090XE60C | R-410A | - - - | - - - | - - - | 44500 | 14.7 | 12.2 | No | 214617352 | All | USA,Canada | No
EL17XC1-047-230A** | CK40HT-48C-0+TDR | ML196UH110XE60C | R-410A | - - - | - - - | - - - | 44500 | 15.4 | 13 | Yes | 214617353 | All | USA,Canada | No
EL17XC1-047-230A** | CK40HT-48C-0+TDR | ML296UH090XV48C | R-410A | - - - | - - - | - - - | 45000 | 14.7 | 12.2 | No | 214617354 | All | USA,Canada | No
EL17XC1-047-230A** | CK40HT-48C-0+TDR | ML296UH110XV60C | R-410A | - - - | - - - | - - - | 45000 | 15.2 | 12.5 | Yes | 214617355 | All | USA,Canada | No
EL17XC1-047-230A** | CK40HT-48C-0+TDR | SL280UH080NV60C | R-410A | - - - | - - - | - - - | 45000 | 15 | 12.2 | No | 214617356 | All | USA | No
EL17XC1-047-230A** | CK40HT-48C-0+TDR | SL280UH090V60C | R-410A | - - - | - - - | - - - | 45000 | 15.2 | 12.5 | Yes | 214617357 | All | USA | No
EL17XC1-047-230A** | CK40HT-48C-0+TDR | SL280UH100NV60C | R-410A | - - - | - - - | - - - | 45000 | 15 | 12.2 | No | 214617358 | All | USA | No
EL17XC1-047-230A** | CK40HT-48C-0+TDR | SL280UH110V60C | R-410A | - - - | - - - | - - - | 45000 | 15.2 | 12.5 | Yes | 214617359 | All | USA | No
EL17XC1-047-230A** | CK40HT-48C-0+TDR | SL297UH080NV48C | R-410A | - - - | - - - | - - - | 45000 | 14.7 | 12.2 | No | 214617360 | All | USA,Canada | No
EL17XC1-047-230A** | CK40HT-48C-0+TDR | SL297UH080NV60C | R-410A | - - - | - - - | - - - | 45000 | 14.7 | 12.2 | No | 214617361 | All | USA,Canada | No
EL17XC1-047-230A** | CK40HT-48C-0+TDR | SLP99UH090XV48C | R-410A | - - - | - - - | - - - | 45000 | 14.7 | 12.2 | No | 214617362 | All | USA,Canada | No
EL17XC1-047-230A** | CK40HT-48C-0+TDR | SLP99UH090XV60C | R-410A | - - - | - - - | - - - | 45000 | 14.7 | 12.2 | No | 214617363 | All | USA,Canada | No
EL17XC1-047-230A** | CK40HT-48C-0+TDR | SLP99UH110XV60C | R-410A | - - - | - - - | - - - | 45000 | 14.7 | 12.2 | No | 214617364 | All | USA,Canada | No
EL17XC1-047-230A** | CK40HT-51/61C-0+TDR | - - - | R-410A | - - - | - - - | - - - | 45000 | 14.4 | 12.2 | No | 214617365 | All | USA,Canada | No
EL17XC1-047-230A** | CK40HT-51/61C-0+TDR | EL195UH080NE48C | R-410A | - - - | - - - | - - - | 44500 | 15.6 | 13 | Yes | 214617366 | All | USA,Canada | No
EL17XC1-047-230A** | CK40HT-51/61C-0+TDR | EL195UH100NE60C | R-410A | - - - | - - - | - - - | 45500 | 15.2 | 12.5 | Yes | 214617367 | All | USA,Canada | No
EL17XC1-047-230A** | CK40HT-51/61C-0+TDR | EL196UH090XE48C | R-410A | - - - | - - - | - - - | 45000 | 15.6 | 13 | Yes | 214617368 | All | USA,Canada | No
EL17XC1-047-230A** | CK40HT-51/61C-0+TDR | EL196UH110XE60C | R-410A | - - - | - - - | - - - | 45500 | 15.8 | 13 | Yes | 214617369 | All | USA,Canada | No
EL17XC1-047-230A** | CK40HT-51/61C-0+TDR | EL280UH110E48C | R-410A | - - - | - - - | - - - | 45500 | 15.8 | 13 | Yes | 214617370 | All | USA | No
EL17XC1-047-230A** | CK40HT-51/61C-0+TDR | EL280UH110E60C | R-410A | - - - | - - - | - - - | 45500 | 15.8 | 13 | Yes | 214617371 | All | USA | No
EL17XC1-047-230A** | CK40HT-51/61C-0+TDR | EL280UH110XE60C | R-410A | - - - | - - - | - - - | 45500 | 15.8 | 13 | Yes | 214617372 | All | USA | No
EL17XC1-047-230A** | CK40HT-51/61C-0+TDR | EL297UH090XV48C | R-410A | - - - | - - - | - - - | 45500 | 15.2 | 12.5 | Yes | 214617373 | All | USA,Canada | No
EL17XC1-047-230A** | CK40HT-51/61C-0+TDR | EL297UH090XV60C | R-410A | - - - | - - - | - - - | 45500 | 15.2 | 12.5 | Yes | 214617374 | All | USA,Canada | No
EL17XC1-047-230A** | CK40HT-51/61C-0+TDR | EL297UH110XE60C | R-410A | - - - | - - - | - - - | 45000 | 15.6 | 13 | Yes | 214617375 | All | USA,Canada | No
EL17XC1-047-230A** | CK40HT-51/61C-0+TDR | EL297UH110XV60C | R-410A | - - - | - - - | - - - | 45500 | 15.2 | 12.5 | Yes | 214617376 | All | USA,Canada | No
EL17XC1-047-230A** | CK40HT-51/61C-0+TDR | ML180UH090E60C | R-410A | - - - | - - - | - - - | 45000 | 16 | 13 | Yes | 214617377 | All | USA | Yes
EL17XC1-047-230A** | CK40HT-51/61C-0+TDR | ML180UH110E60C | R-410A | - - - | - - - | - - - | 46000 | 15.6 | 13 | Yes | 214617378 | All | USA | No
EL17XC1-047-230A** | CK40HT-51/61C-0+TDR | ML180UH110V60C | R-410A | - - - | - - - | - - - | 46000 | 15.8 | 13 | Yes | 214617379 | All | USA | No
EL17XC1-047-230A** | CK40HT-51/61C-0+TDR | ML193UH090XE48C | R-410A | - - - | - - - | - - - | 45000 | 15.6 | 13 | Yes | 214617380 | All | USA | No
EL17XC1-047-230A** | CK40HT-51/61C-0+TDR | ML193UH110XE48C | R-410A | - - - | - - - | - - - | 45500 | 15.8 | 13 | Yes | 214617381 | All | USA | No
EL17XC1-047-230A** | CK40HT-51/61C-0+TDR | ML193UH110XE60C | R-410A | - - - | - - - | - - - | 45500 | 15.4 | 13 | Yes | 214617382 | All | USA | No
EL17XC1-047-230A** | CK40HT-51/61C-0+TDR | ML196UH090XE48C | R-410A | - - - | - - - | - - - | 45000 | 15.6 | 13 | Yes | 214617383 | All | USA,Canada | No
EL17XC1-047-230A** | CK40HT-51/61C-0+TDR | ML196UH090XE60C | R-410A | - - - | - - - | - - - | 45500 | 15.4 | 12.5 | Yes | 214617384 | All | USA,Canada | No
EL17XC1-047-230A** | CK40HT-51/61C-0+TDR | ML196UH110XE60C | R-410A | - - - | - - - | - - - | 45500 | 15.8 | 13 | Yes | 214617385 | All | USA,Canada | No
EL17XC1-047-230A** | CK40HT-51/61C-0+TDR | ML296UH090XV48C | R-410A | - - - | - - - | - - - | 46000 | 15.2 | 12.5 | Yes | 214617386 | All | USA,Canada | No
EL17XC1-047-230A** | CK40HT-51/61C-0+TDR | ML296UH110XV60C | R-410A | - - - | - - - | - - - | 46000 | 15.6 | 13 | Yes | 214617387 | All | USA,Canada | No
EL17XC1-047-230A** | CK40HT-51/61C-0+TDR | SL280UH080NV60C | R-410A | - - - | - - - | - - - | 46000 | 15.4 | 12.5 | Yes | 214617388 | All | USA | No
EL17XC1-047-230A** | CK40HT-51/61C-0+TDR | SL280UH090V60C | R-410A | - - - | - - - | - - - | 46000 | 15.6 | 13 | Yes | 214617389 | All | USA | No
EL17XC1-047-230A** | CK40HT-51/61C-0+TDR | SL280UH100NV60C | R-410A | - - - | - - - | - - - | 46000 | 15.4 | 12.5 | Yes | 214617390 | All | USA | No
EL17XC1-047-230A** | CK40HT-51/61C-0+TDR | SL280UH110V60C | R-410A | - - - | - - - | - - - | 46000 | 15.4 | 13 | Yes | 214617391 | All | USA | No
EL17XC1-047-230A** | CK40HT-51/61C-0+TDR | SL297UH080NV48C | R-410A | - - - | - - - | - - - | 46000 | 15.2 | 12.5 | Yes | 214617392 | All | USA,Canada | No
EL17XC1-047-230A** | CK40HT-51/61C-0+TDR | SL297UH080NV60C | R-410A | - - - | - - - | - - - | 46000 | 15.2 | 12.5 | Yes | 214617393 | All | USA,Canada | No
EL17XC1-047-230A** | CK40HT-51/61C-0+TDR | SLP99UH090XV48C | R-410A | - - - | - - - | - - - | 45500 | 15.2 | 12.5 | Yes | 214617394 | All | USA,Canada | No
EL17XC1-047-230A** | CK40HT-51/61C-0+TDR | SLP99UH090XV60C | R-410A | - - - | - - - | - - - | 45500 | 15.2 | 12.5 | Yes | 214617395 | All | USA,Canada | No
EL17XC1-047-230A** | CK40HT-51/61C-0+TDR | SLP99UH110XV60C | R-410A | - - - | - - - | - - - | 46000 | 15.2 | 12.5 | Yes | 214617396 | All | USA,Canada | No
EL17XC1-047-230A** | CK40HT-60D-0+TDR | - - - | R-410A | - - - | - - - | - - - | 45000 | 14.4 | 12.2 | No | 214617397 | All | USA,Canada | No
EL17XC1-047-230A** | CK40HT-60D-0+TDR | EL297UH135XE60D | R-410A | - - - | - - - | - - - | 45000 | 15.6 | 13 | Yes | 214617398 | All | USA,Canada | No
EL17XC1-047-230A** | CK40HT-60D-0+TDR | ML180UH135E60D | R-410A | - - - | - - - | - - - | 45500 | 15.4 | 12.5 | Yes | 214617399 | All | USA | No
EL17XC1-047-230A** | CK40HT-60D-0+TDR | ML196UH135XE60D | R-410A | - - - | - - - | - - - | 45500 | 15.4 | 13 | Yes | 214617400 | All | USA,Canada | No
EL17XC1-047-230A** | CK40HT-60D-0+TDR | SL280UH135V60D | R-410A | - - - | - - - | - - - | 46000 | 15.6 | 13 | Yes | 214617401 | All | USA | No
EL17XC1-047-230A** | CK40HT-60D-0+TDR | SLP99UH135XV60D | R-410A | - - - | - - - | - - - | 46000 | 15.6 | 13 | Yes | 214617402 | All | USA,Canada | No
EL17XC1-047-230A** | CRX35-48C+TDR | EL297DF090XV60C | R-410A | - - - | - - - | - - - | 44500 | 14.4 | 12.2 | No | 213187015 | All | USA | No
EL17XC1-047-230A** | CRX35-48C+TDR | EL297DF110XV60C | R-410A | - - - | - - - | - - - | 44500 | 14.4 | 12.2 | No | 213187016 | All | USA | No
EL17XC1-047-230A** | CRX35-48C+TDR | ML180DF110E60C | R-410A | - - - | - - - | - - - | 45000 | 15.2 | 12.5 | Yes | 213180422 | All | USA | No
EL17XC1-047-230A** | CRX35-48C+TDR | ML193DF090XE48C | R-410A | - - - | - - - | - - - | 44000 | 15.2 | 12.5 | Yes | 213180423 | All | USA | No
EL17XC1-047-230A** | CRX35-48C+TDR | ML196DF110XE60C | R-410A | - - - | - - - | - - - | 44500 | 14.7 | 12.2 | No | 213180424 | All | USA | No
EL17XC1-047-230A** | CRX35-48C+TDR | SL280DF110V60C | R-410A | - - - | - - - | - - - | 45000 | 14.7 | 12.5 | No | 213180425 | All | USA | No
EL17XC1-047-230A** | CRX35-50/60C+TDR | EL297DF090XV60C | R-410A | - - - | - - - | - - - | 45000 | 14.4 | 12.2 | No | 213187017 | All | USA | No
EL17XC1-047-230A** | CRX35-50/60C+TDR | EL297DF110XV60C | R-410A | - - - | - - - | - - - | 45000 | 14.7 | 12.2 | No | 213187018 | All | USA | No
EL17XC1-047-230A** | CRX35-50/60C+TDR | ML180DF110E60C | R-410A | - - - | - - - | - - - | 46000 | 15.4 | 13 | Yes | 213180429 | All | USA | No
EL17XC1-047-230A** | CRX35-50/60C+TDR | ML193DF090XE48C | R-410A | - - - | - - - | - - - | 44500 | 15.2 | 12.5 | Yes | 213180430 | All | USA | No
EL17XC1-047-230A** | CRX35-50/60C+TDR | ML196DF090XE48C | R-410A | - - - | - - - | - - - | 44500 | 15.4 | 12.5 | Yes | 213180431 | All | USA,Canada | No
EL17XC1-047-230A** | CRX35-50/60C+TDR | ML196DF110XE60C | R-410A | - - - | - - - | - - - | 45500 | 14.7 | 12.5 | No | 213180432 | All | USA | No
EL17XC1-047-230A** | CRX35-50/60C+TDR | SL280DF080NV60C | R-410A | - - - | - - - | - - - | 45500 | 14.7 | 12.5 | No | 213180433 | All | USA | No
EL17XC1-047-230A** | CRX35-50/60C+TDR | SL280DF090V48B | R-410A | - - - | - - - | - - - | 45000 | 14.4 | 12.2 | No | 213180434 | All | USA | No
EL17XC1-047-230A** | CRX35-50/60C+TDR | SL280DF090V60C | R-410A | - - - | - - - | - - - | 45500 | 14.7 | 12.5 | No | 213180435 | All | USA | No
EL17XC1-047-230A** | CRX35-50/60C+TDR | SL280DF110V60C | R-410A | - - - | - - - | - - - | 45500 | 15.2 | 12.5 | Yes | 213180436 | All | USA | No
EL17XC1-047-230A** | CRX35-50/60C+TDR | SLP99DF090XV48C | R-410A | - - - | - - - | - - - | 45000 | 14.3 | 12.2 | No | 213180437 | All | USA | No
EL17XC1-047-230A** | CRX35-50/60C+TDR | SLP99DF090XV60C | R-410A | - - - | - - - | - - - | 45000 | 14.4 | 12.2 | No | 213180438 | All | USA | No
EL17XC1-047-230A** | CRX35-50/60C+TDR | SLP99DF110XV60C | R-410A | - - - | - - - | - - - | 45000 | 14.7 | 12.2 | No | 213180439 | All | USA | No
EL17XC1-047-230A** | CRX35-60D+TDR | - - - | R-410A | - - - | - - - | - - - | 44500 | 13.8 | 12 | No | 213180442 | All | USA | No
EL17XC1-047-230A** | CRX35-60D+TDR | ML180DF090E48B | R-410A | - - - | - - - | - - - | 44500 | 15.6 | 12.5 | Yes | 213180440 | All | USA | No
EL17XC1-047-230A** | CRX35-60D+TDR | ML196DF110XE60C | R-410A | - - - | - - - | - - - | 45500 | 14.7 | 12.5 | No | 213180441 | All | USA | No
EL17XC1-047-230A** | CX35-36B+TDR | ML180UH070V48B | R-410A | 44500 | 16.2 | 13.5 | 44000 | 15.6 | 13 | Yes | 208876903 | All | USA | No
EL17XC1-047-230A** | CX35-36B+TDR | ML180UH090E48B | R-410A | 45500 | 15.8 | 13 | 44000 | 15.4 | 12.5 | Yes | 208876904 | All | USA | No
EL17XC1-047-230A** | CX35-36B+TDR | ML180UH090V48B | R-410A | 45500 | 15.4 | 13 | 44500 | 14.7 | 12.2 | No | 208876905 | All | USA | No
EL17XC1-047-230A** | CX35-36B+TDR | ML196UH070XE48B | R-410A | 45000 | 15 | 12.7 | 43500 | 14.7 | 12.2 | No | 208876906 | All | USA,Canada | No
EL17XC1-047-230A** | CX35-48B+TDR | EL180UH080NE48B | R-410A | 45000 | 15.8 | 13 | 44000 | 15.2 | 12.5 | Yes | 208876907 | All | USA | No
EL17XC1-047-230A** | CX35-48B+TDR | EL280UH090E48B | R-410A | 45500 | 15.6 | 13 | 44500 | 15.4 | 12.5 | Yes | 208876908 | All | USA | No
EL17XC1-047-230A** | CX35-48B+TDR | EL280UH090XE48B | R-410A | 45500 | 15.6 | 13 | 44500 | 15.4 | 12.5 | Yes | 208876909 | All | USA | No
EL17XC1-047-230A** | CX35-48B+TDR | ML180UH070V48B | R-410A | 46000 | 15.5 | 13 | 45500 | 14.7 | 12.2 | No | 208876910 | All | USA | No
EL17XC1-047-230A** | CX35-48B+TDR | ML180UH090E48B | R-410A | 45500 | 15.8 | 13 | 44500 | 15.6 | 13 | Yes | 208876911 | All | USA | No
EL17XC1-047-230A** | CX35-48B+TDR | ML180UH090V48B | R-410A | 46000 | 15.5 | 13 | 45000 | 14.7 | 12.2 | No | 208876912 | All | USA | No
EL17XC1-047-230A** | CX35-48B+TDR | ML180UH090XE48B | R-410A | 45500 | 15.8 | 13 | 44500 | 15.6 | 13 | Yes | 208876913 | All | USA | No
EL17XC1-047-230A** | CX35-48B+TDR | ML196UH070XE48B | R-410A | 45500 | 15.1 | 12.7 | 44000 | 14.7 | 12.2 | No | 208876914 | All | USA,Canada | No
EL17XC1-047-230A** | CX35-48B+TDR | SL280UH080NV48B | R-410A | 46000 | 15.8 | 13 | 45000 | 14.7 | 12.2 | No | 208876915 | All | USA | No
EL17XC1-047-230A** | CX35-48B+TDR | SL280UH090V48B | R-410A | 46000 | 15.5 | 13 | 45000 | 14.7 | 12.2 | No | 208876916 | All | USA | No
EL17XC1-047-230A** | CX35-48B+TDR | SL280UH090XV48B | R-410A | 46000 | 15.5 | 13 | 45000 | 14.7 | 12.2 | No | 208876917 | All | USA | No
EL17XC1-047-230A** | CX35-48C+TDR | EL195UH080NE48C | R-410A | 45500 | 15.5 | 13 | 44000 | 15.4 | 12.5 | Yes | 208876920 | All | USA,Canada | No
EL17XC1-047-230A** | CX35-48C+TDR | EL195UH100NE60C | R-410A | 45000 | 16 | 13.5 | 44500 | 15.4 | 13 | Yes | 208876921 | All | USA,Canada | No
EL17XC1-047-230A** | CX35-48C+TDR | EL196UH090XE48C | R-410A | 45500 | 15.6 | 13 | 44500 | 15.4 | 13 | Yes | 208876922 | All | USA,Canada | No
EL17XC1-047-230A** | CX35-48C+TDR | EL196UH110XE60C | R-410A | 45500 | 16.2 | 13.5 | 44500 | 15.6 | 13 | Yes | 208876923 | All | USA,Canada | No
EL17XC1-047-230A** | CX35-48C+TDR | EL280UH110E48C | R-410A | 45000 | 16.4 | 13.5 | 45000 | 15.6 | 13 | Yes | 208876924 | All | USA | No
EL17XC1-047-230A** | CX35-48C+TDR | EL280UH110E60C | R-410A | 46000 | 16.4 | 13.5 | 44500 | 16 | 13 | Yes | 208876925 | All | USA | Yes
EL17XC1-047-230A** | CX35-48C+TDR | EL280UH110XE60C | R-410A | 46000 | 16.4 | 13.5 | 44500 | 16 | 13 | Yes | 208876926 | All | USA | Yes
EL17XC1-047-230A** | CX35-48C+TDR | EL297UH090XE48C | R-410A | - - - | - - - | - - - | 44500 | 15.4 | 13 | Yes | 213500353 | All | USA,Canada | No
EL17XC1-047-230A** | CX35-48C+TDR | EL297UH090XV48C | R-410A | - - - | - - - | - - - | 45000 | 14.7 | 12.2 | No | 213186560 | All | USA,Canada | No
EL17XC1-047-230A** | CX35-48C+TDR | EL297UH090XV60C | R-410A | - - - | - - - | - - - | 45000 | 14.7 | 12.2 | No | 213186561 | All | USA,Canada | No
EL17XC1-047-230A** | CX35-48C+TDR | EL297UH110XE60C | R-410A | - - - | - - - | - - - | 44500 | 15.6 | 13 | Yes | 213433964 | All | USA,Canada | No
EL17XC1-047-230A** | CX35-48C+TDR | EL297UH110XV60C | R-410A | - - - | - - - | - - - | 45000 | 14.7 | 12.2 | No | 213183494 | All | USA,Canada | No
EL17XC1-047-230A** | CX35-48C+TDR | ML180UH090E60C | R-410A | 45500 | 16.6 | 13.5 | 44500 | 15.8 | 13 | Yes | 208876932 | All | USA | No
EL17XC1-047-230A** | CX35-48C+TDR | ML180UH110E60C | R-410A | 45500 | 16.2 | 13.5 | 45500 | 15.4 | 13 | Yes | 208876933 | All | USA | No
EL17XC1-047-230A** | CX35-48C+TDR | ML180UH110V60C | R-410A | 46500 | 16.4 | 13.5 | 45500 | 15.6 | 13 | Yes | 208876934 | All | USA | No
EL17XC1-047-230A** | CX35-48C+TDR | ML193UH090XE48C | R-410A | 46000 | 15.8 | 13 | 44500 | 15.2 | 12.5 | Yes | 208876935 | All | USA | No
EL17XC1-047-230A** | CX35-48C+TDR | ML193UH110XE48C | R-410A | 46000 | 15.8 | 13.5 | 44500 | 15.4 | 13 | Yes | 208876936 | All | USA | No
EL17XC1-047-230A** | CX35-48C+TDR | ML193UH110XE60C | R-410A | 45000 | 16.2 | 13.5 | 44500 | 15.6 | 13 | Yes | 208876937 | All | USA | No
EL17XC1-047-230A** | CX35-48C+TDR | ML196UH090XE36C | R-410A | 44500 | 15.6 | 13 | 43500 | 15.4 | 12.5 | Yes | 208876938 | All | USA,Canada | No
EL17XC1-047-230A** | CX35-48C+TDR | ML196UH090XE48C | R-410A | 45500 | 15.6 | 13 | 44500 | 15.4 | 13 | Yes | 208876939 | All | USA,Canada | No
EL17XC1-047-230A** | CX35-48C+TDR | ML196UH090XE60C | R-410A | 45000 | 16.2 | 13.5 | 44500 | 15.6 | 13 | Yes | 208876940 | All | USA,Canada | No
EL17XC1-047-230A** | CX35-48C+TDR | ML196UH110XE60C | R-410A | 45500 | 16.2 | 13.5 | 44500 | 15.6 | 13 | Yes | 208876941 | All | USA,Canada | No
EL17XC1-047-230A** | CX35-48C+TDR | ML296UH090XV48C | R-410A | 46000 | 15.6 | 13 | 45500 | 15.2 | 12.5 | Yes | 208876942 | All | USA,Canada | No
EL17XC1-047-230A** | CX35-48C+TDR | ML296UH110XV60C | R-410A | 46000 | 16 | 13.5 | 45500 | 15.4 | 13 | Yes | 208876943 | All | USA,Canada | No
EL17XC1-047-230A** | CX35-48C+TDR | SL280UH080NV60C | R-410A | 46000 | 16.4 | 13.5 | 45500 | 15.4 | 12.5 | Yes | 208876944 | All | USA | No
EL17XC1-047-230A** | CX35-48C+TDR | SL280UH090V60C | R-410A | 46000 | 16 | 13.5 | 45500 | 15.4 | 13 | Yes | 208876945 | All | USA | No
EL17XC1-047-230A** | CX35-48C+TDR | SL280UH100NV60C | R-410A | 46500 | 16.4 | 13.5 | 45500 | 15.4 | 12.5 | Yes | 208876946 | All | USA | No
EL17XC1-047-230A** | CX35-48C+TDR | SL280UH110V60C | R-410A | 46000 | 16 | 13.5 | 45000 | 15.4 | 12.5 | Yes | 208876947 | All | USA | No
EL17XC1-047-230A** | CX35-48C+TDR | SL297UH080NV48C | R-410A | 46000 | 15.8 | 13 | 45000 | 15.2 | 12.5 | Yes | 208876948 | All | USA,Canada | No
EL17XC1-047-230A** | CX35-48C+TDR | SL297UH080NV60C | R-410A | 46000 | 15.8 | 13 | 45000 | 15.2 | 12.5 | Yes | 208876949 | All | USA,Canada | No
EL17XC1-047-230A** | CX35-48C+TDR | SLP99UH090XV48C | R-410A | 46000 | 15.8 | 13 | 45000 | 14.7 | 12.2 | No | 208876952 | All | USA,Canada | No
EL17XC1-047-230A** | CX35-48C+TDR | SLP99UH090XV60C | R-410A | 46000 | 15.8 | 13 | 45000 | 14.7 | 12.2 | No | 208876953 | All | USA,Canada | No
EL17XC1-047-230A** | CX35-48C+TDR | SLP99UH110XV60C | R-410A | 46000 | 15.8 | 13 | 45500 | 14.7 | 12.2 | No | 208876954 | All | USA,Canada | No
EL17XC1-047-230A** | CX35-49C+TDR | - - - | R-410A | 46000 | 15.1 | 12.7 | 45000 | 14.4 | 12.2 | No | 208876431 | All | USA,Canada | No
EL17XC1-047-230A** | CX35-49C+TDR | EL180UH100NE60C | R-410A | 46500 | 16.2 | 13.5 | 46000 | 15.2 | 12.5 | Yes | 208876955 | All | USA | No
EL17XC1-047-230A** | CX35-49C+TDR | EL195UH080NE48C | R-410A | 46000 | 15.6 | 13 | 44500 | 15.6 | 13 | Yes | 208876956 | All | USA,Canada | No
EL17XC1-047-230A** | CX35-49C+TDR | EL195UH100NE60C | R-410A | 45500 | 16.2 | 13.5 | 45000 | 15.6 | 13 | Yes | 208876957 | All | USA,Canada | No
EL17XC1-047-230A** | CX35-49C+TDR | EL196UH090XE48C | R-410A | 46500 | 15.8 | 13 | 45000 | 15.6 | 13 | Yes | 208876958 | All | USA,Canada | No
EL17XC1-047-230A** | CX35-49C+TDR | EL196UH110XE60C | R-410A | 46000 | 16.4 | 13.5 | 45000 | 15.6 | 13 | Yes | 208876959 | All | USA,Canada | No
EL17XC1-047-230A** | CX35-49C+TDR | EL280UH110E48C | R-410A | 46000 | 16.6 | 14 | 46000 | 15.8 | 13 | Yes | 208876960 | All | USA | No
EL17XC1-047-230A** | CX35-49C+TDR | EL280UH110E60C | R-410A | 46500 | 16.4 | 14 | 45500 | 15.8 | 13 | Yes | 208876961 | All | USA | No
EL17XC1-047-230A** | CX35-49C+TDR | EL280UH110XE60C | R-410A | 46500 | 16.4 | 14 | 45500 | 15.8 | 13 | Yes | 208876962 | All | USA | No
EL17XC1-047-230A** | CX35-49C+TDR | EL297UH090XE48C | R-410A | - - - | - - - | - - - | 45000 | 15.6 | 13 | Yes | 213500354 | All | USA,Canada | No
EL17XC1-047-230A** | CX35-49C+TDR | EL297UH090XV48C | R-410A | - - - | - - - | - - - | 45500 | 15.2 | 12.5 | Yes | 213186562 | All | USA,Canada | No
EL17XC1-047-230A** | CX35-49C+TDR | EL297UH090XV60C | R-410A | - - - | - - - | - - - | 46000 | 15.2 | 12.5 | Yes | 213186563 | All | USA,Canada | No
EL17XC1-047-230A** | CX35-49C+TDR | EL297UH110XE60C | R-410A | - - - | - - - | - - - | 45000 | 15.6 | 13 | Yes | 213433965 | All | USA,Canada | No
EL17XC1-047-230A** | CX35-49C+TDR | EL297UH110XV48C | R-410A | - - - | - - - | - - - | 45500 | 15.4 | 12.5 | Yes | 213186564 | All | USA,Canada | No
EL17XC1-047-230A** | CX35-49C+TDR | EL297UH110XV60C | R-410A | - - - | - - - | - - - | 45500 | 15.2 | 12.5 | Yes | 213183495 | All | USA,Canada | No
EL17XC1-047-230A** | CX35-49C+TDR | ML180UH090E60C | R-410A | 46000 | 16.8 | 14 | 45500 | 16 | 13.5 | Yes | 208876969 | All | USA | Yes
EL17XC1-047-230A** | CX35-49C+TDR | ML180UH110E60C | R-410A | 46000 | 16.4 | 13.5 | 46000 | 15.6 | 13 | Yes | 208876970 | All | USA | No
EL17XC1-047-230A** | CX35-49C+TDR | ML180UH110V60C | R-410A | 47000 | 16.6 | 13.5 | 46000 | 15.8 | 13 | Yes | 208876971 | All | USA | No
EL17XC1-047-230A** | CX35-49C+TDR | ML180UH110XE60C | R-410A | 46000 | 16.4 | 13.5 | 46000 | 15.6 | 13 | Yes | 208876972 | All | USA | No
EL17XC1-047-230A** | CX35-49C+TDR | ML193UH090XE48C | R-410A | 46500 | 16 | 13.5 | 45000 | 15.4 | 13 | Yes | 208876973 | All | USA | No
EL17XC1-047-230A** | CX35-49C+TDR | ML193UH110XE48C | R-410A | 46500 | 16.2 | 13.5 | 45000 | 15.6 | 13 | Yes | 208876974 | All | USA | No
EL17XC1-047-230A** | CX35-49C+TDR | ML193UH110XE60C | R-410A | 46000 | 16.4 | 13.5 | 45000 | 15.8 | 13 | Yes | 208876975 | All | USA | No
EL17XC1-047-230A** | CX35-49C+TDR | ML196UH090XE36C | R-410A | 45500 | 15.8 | 13 | 44000 | 15.6 | 13 | Yes | 208876976 | All | USA,Canada | No
EL17XC1-047-230A** | CX35-49C+TDR | ML196UH090XE48C | R-410A | 46500 | 15.8 | 13 | 45000 | 15.6 | 13 | Yes | 208876977 | All | USA,Canada | No
EL17XC1-047-230A** | CX35-49C+TDR | ML196UH090XE60C | R-410A | 45500 | 16.4 | 13.5 | 45000 | 15.8 | 13 | Yes | 208876978 | All | USA,Canada | No
EL17XC1-047-230A** | CX35-49C+TDR | ML196UH110XE60C | R-410A | 46000 | 16.4 | 13.5 | 45000 | 15.6 | 13 | Yes | 208876979 | All | USA,Canada | No
EL17XC1-047-230A** | CX35-49C+TDR | ML296UH090XV48C | R-410A | 47000 | 15.8 | 13 | 46000 | 15.2 | 12.5 | Yes | 208876980 | All | USA,Canada | No
EL17XC1-047-230A** | CX35-49C+TDR | ML296UH110XV60C | R-410A | 47000 | 16.2 | 13.5 | 46000 | 15.6 | 13 | Yes | 208876981 | All | USA,Canada | No
EL17XC1-047-230A** | CX35-49C+TDR | SL280UH080NV60C | R-410A | 47000 | 16.6 | 14 | 46500 | 15.4 | 13 | Yes | 208876982 | All | USA | No
EL17XC1-047-230A** | CX35-49C+TDR | SL280UH090V60C | R-410A | 47000 | 16.2 | 13.5 | 46000 | 15.6 | 13 | Yes | 208876983 | All | USA | No
EL17XC1-047-230A** | CX35-49C+TDR | SL280UH100NV60C | R-410A | 47000 | 16.6 | 13.5 | 46000 | 15.4 | 13 | Yes | 208876984 | All | USA | No
EL17XC1-047-230A** | CX35-49C+TDR | SL280UH110V60C | R-410A | 46500 | 16.2 | 13.5 | 46000 | 15.6 | 13 | Yes | 208876985 | All | USA | No
EL17XC1-047-230A** | CX35-49C+TDR | SL297UH080NV48C | R-410A | 46500 | 16 | 13.5 | 46000 | 15.4 | 13 | Yes | 208876986 | All | USA,Canada | No
EL17XC1-047-230A** | CX35-49C+TDR | SL297UH080NV60C | R-410A | 46500 | 16 | 13.5 | 46000 | 15.4 | 13 | Yes | 208876987 | All | USA,Canada | No
EL17XC1-047-230A** | CX35-49C+TDR | SLP99UH090XV48C | R-410A | 46500 | 16 | 13.5 | 45500 | 15.2 | 12.5 | Yes | 208876990 | All | USA,Canada | No
EL17XC1-047-230A** | CX35-49C+TDR | SLP99UH090XV60C | R-410A | 46500 | 16 | 13.5 | 46000 | 15.2 | 12.5 | Yes | 208876991 | All | USA,Canada | No
EL17XC1-047-230A** | CX35-49C+TDR | SLP99UH110XV60C | R-410A | 46500 | 15.8 | 13 | 46000 | 15.2 | 12.5 | Yes | 208876992 | All | USA,Canada | No
EL17XC1-047-230A** | CX35-50/60C+TDR | EL180UH100NE60C | R-410A | 45000 | 15.8 | 13 | 44500 | 14.7 | 12.2 | No | 208876993 | All | USA | No
EL17XC1-047-230A** | CX35-50/60C+TDR | EL195UH080NE48C | R-410A | 45000 | 15.4 | 13 | 43500 | 15.2 | 12.5 | Yes | 208876994 | All | USA,Canada | No
EL17XC1-047-230A** | CX35-50/60C+TDR | EL195UH100NE60C | R-410A | 45000 | 15.5 | 13 | 44500 | 14.7 | 12.2 | No | 208876995 | All | USA,Canada | No
EL17XC1-047-230A** | CX35-50/60C+TDR | EL196UH090XE48C | R-410A | 45000 | 15.5 | 13 | 44000 | 15.4 | 12.5 | Yes | 208876996 | All | USA,Canada | No
EL17XC1-047-230A** | CX35-50/60C+TDR | EL196UH110XE60C | R-410A | 45000 | 16 | 13.5 | 44000 | 15.4 | 12.5 | Yes | 208876997 | All | USA,Canada | No
EL17XC1-047-230A** | CX35-50/60C+TDR | EL280UH110E48C | R-410A | 45000 | 16.2 | 13.5 | 44500 | 15.4 | 12.5 | Yes | 208876998 | All | USA | No
EL17XC1-047-230A** | CX35-50/60C+TDR | EL280UH110E60C | R-410A | 45500 | 16.2 | 13.5 | 44500 | 15.6 | 13 | Yes | 208876999 | All | USA | No
EL17XC1-047-230A** | CX35-50/60C+TDR | EL280UH110XE60C | R-410A | 45500 | 16.2 | 13.5 | 44500 | 15.6 | 13 | Yes | 208877000 | All | USA | No
EL17XC1-047-230A** | CX35-50/60C+TDR | EL297UH090XV48C | R-410A | - - - | - - - | - - - | 44500 | 14.7 | 12.2 | No | 213186565 | All | USA,Canada | No
EL17XC1-047-230A** | CX35-50/60C+TDR | EL297UH090XV60C | R-410A | - - - | - - - | - - - | 44500 | 14.7 | 12.2 | No | 213186566 | All | USA,Canada | No
EL17XC1-047-230A** | CX35-50/60C+TDR | EL297UH110XE60C | R-410A | - - - | - - - | - - - | 44000 | 15.4 | 12.5 | Yes | 213433966 | All | USA,Canada | No
EL17XC1-047-230A** | CX35-50/60C+TDR | EL297UH110XV48C | R-410A | - - - | - - - | - - - | 44500 | 14.7 | 12.2 | No | 213186567 | All | USA,Canada | No
EL17XC1-047-230A** | CX35-50/60C+TDR | EL297UH110XV60C | R-410A | - - - | - - - | - - - | 44500 | 14.7 | 12.2 | No | 213183496 | All | USA,Canada | No
EL17XC1-047-230A** | CX35-50/60C+TDR | ML180UH090E60C | R-410A | 45500 | 16.2 | 13.5 | 44000 | 15.6 | 13 | Yes | 208877007 | All | USA | No
EL17XC1-047-230A** | CX35-50/60C+TDR | ML180UH110E60C | R-410A | 45000 | 16.2 | 13.5 | 44500 | 14.7 | 12.2 | No | 208877008 | All | USA | No
EL17XC1-047-230A** | CX35-50/60C+TDR | ML180UH110V60C | R-410A | 46000 | 16 | 13.5 | 45000 | 15.4 | 12.5 | Yes | 208877009 | All | USA | No
EL17XC1-047-230A** | CX35-50/60C+TDR | ML180UH110XE60C | R-410A | 45000 | 16.2 | 13.5 | 44500 | 14.7 | 12.2 | No | 208877010 | All | USA | No
EL17XC1-047-230A** | CX35-50/60C+TDR | ML193UH090XE48C | R-410A | 45000 | 15.5 | 13 | 44000 | 15.2 | 12.5 | Yes | 208877011 | All | USA | No
EL17XC1-047-230A** | CX35-50/60C+TDR | ML193UH110XE48C | R-410A | 45000 | 15.6 | 13 | 44000 | 15.4 | 12.5 | Yes | 208877012 | All | USA | No
EL17XC1-047-230A** | CX35-50/60C+TDR | ML193UH110XE60C | R-410A | 45000 | 15.8 | 13 | 44500 | 14.7 | 12.2 | No | 208877013 | All | USA | No
EL17XC1-047-230A** | CX35-50/60C+TDR | ML196UH090XE48C | R-410A | 45000 | 15.5 | 13 | 44000 | 15.4 | 12.5 | Yes | 208877014 | All | USA,Canada | No
EL17XC1-047-230A** | CX35-50/60C+TDR | ML196UH090XE60C | R-410A | 45000 | 15.8 | 13 | 44500 | 14.7 | 12.2 | No | 208877015 | All | USA,Canada | No
EL17XC1-047-230A** | CX35-50/60C+TDR | ML196UH110XE60C | R-410A | 45000 | 16 | 13.5 | 44000 | 15.4 | 12.5 | Yes | 208877016 | All | USA,Canada | No
EL17XC1-047-230A** | CX35-50/60C+TDR | SL280UH080NV60C | R-410A | 46000 | 16.2 | 13.5 | 45000 | 15 | 12.2 | No | 208877017 | All | USA | No
EL17XC1-047-230A** | CX35-50/60C+TDR | SL280UH090V60C | R-410A | 45500 | 15.8 | 13 | 45000 | 15.2 | 12.5 | Yes | 208877018 | All | USA | No
EL17XC1-047-230A** | CX35-50/60C+TDR | SL280UH090XV60C | R-410A | 45500 | 15.8 | 13 | 45000 | 15.2 | 12.5 | Yes | 208877019 | All | USA | No
EL17XC1-047-230A** | CX35-50/60C+TDR | SL280UH100NV60C | R-410A | 46000 | 16 | 13.5 | 45000 | 15 | 12.2 | No | 208877020 | All | USA | No
EL17XC1-047-230A** | CX35-50/60C+TDR | SL280UH110V60C | R-410A | 45500 | 15.8 | 13 | 44500 | 14.7 | 12.2 | No | 208877021 | All | USA | No
EL17XC1-047-230A** | CX35-50/60C+TDR | SL280UH110XV60C | R-410A | 45500 | 15.8 | 13 | 44500 | 14.7 | 12.2 | No | 208877022 | All | USA | No
EL17XC1-047-230A** | CX35-50/60C+TDR | SL297UH080NV48C | R-410A | 45500 | 15.5 | 13 | 44500 | 14.7 | 12.2 | No | 208877023 | All | USA,Canada | No
EL17XC1-047-230A** | CX35-50/60C+TDR | SL297UH080NV60C | R-410A | 45500 | 15.5 | 13 | 44500 | 14.7 | 12.2 | No | 208877024 | All | USA,Canada | No
EL17XC1-047-230A** | CX35-50/60C+TDR | SLP99UH090XV48C | R-410A | 45500 | 15.5 | 13 | 44500 | 14.7 | 12.2 | No | 208877027 | All | USA,Canada | No
EL17XC1-047-230A** | CX35-50/60C+TDR | SLP99UH090XV60C | R-410A | 45500 | 15.4 | 12.5 | 44500 | 14.7 | 12.2 | No | 208877028 | All | USA,Canada | No
EL17XC1-047-230A** | CX35-50/60C+TDR | SLP99UH110XV60C | R-410A | 45500 | 15.5 | 13 | 45000 | 14.7 | 12.2 | No | 208877029 | All | USA,Canada | No
EL17XC1-047-230A** | CX35-60C+TDR | - - - | R-410A | 46500 | 15 | 12.2 | 45500 | 14.3 | 11.7 | No | 208876416 | All | USA,Canada | No
EL17XC1-047-230A** | CX35-60C+TDR | EL180UH100NE60C | R-410A | 47000 | 16.4 | 13.5 | 46500 | 15.4 | 13 | Yes | 208877030 | All | USA | No
EL17XC1-047-230A** | CX35-60C+TDR | EL195UH080NE48C | R-410A | 47000 | 16 | 13.5 | 45500 | 15.8 | 13 | Yes | 208877031 | All | USA,Canada | No
EL17XC1-047-230A** | CX35-60C+TDR | EL195UH100NE60C | R-410A | 46500 | 16.4 | 13.5 | 45500 | 15.8 | 13 | Yes | 208877032 | All | USA,Canada | No
EL17XC1-047-230A** | CX35-60C+TDR | EL196UH090XE48C | R-410A | 47000 | 16.2 | 13.5 | 45500 | 15.8 | 13 | Yes | 208877033 | All | USA,Canada | No
EL17XC1-047-230A** | CX35-60C+TDR | EL196UH110XE60C | R-410A | 46500 | 16.6 | 13.5 | 46000 | 16 | 13 | Yes | 208877034 | All | USA,Canada | Yes
EL17XC1-047-230A** | CX35-60C+TDR | EL280UH110E48C | R-410A | 46500 | 16.8 | 14 | 46500 | 16 | 13.5 | Yes | 208877035 | All | USA | Yes
EL17XC1-047-230A** | CX35-60C+TDR | EL280UH110E60C | R-410A | 47000 | 16.8 | 14 | 46000 | 16 | 13.5 | Yes | 208877036 | All | USA | Yes
EL17XC1-047-230A** | CX35-60C+TDR | EL280UH110XE60C | R-410A | 47000 | 16.8 | 14 | 46000 | 16 | 13.5 | Yes | 208877037 | All | USA | Yes
EL17XC1-047-230A** | CX35-60C+TDR | EL297UH045XE36B | R-410A | - - - | - - - | - - - | 46000 | 16 | 13 | Yes | 213433967 | All | USA,Canada | Yes
EL17XC1-047-230A** | CX35-60C+TDR | EL297UH090XE48C | R-410A | - - - | - - - | - - - | 45500 | 15.8 | 13 | Yes | 213500355 | All | USA,Canada | No
EL17XC1-047-230A** | CX35-60C+TDR | EL297UH090XV48C | R-410A | - - - | - - - | - - - | 46500 | 15.4 | 13 | Yes | 213186568 | All | USA,Canada | No
EL17XC1-047-230A** | CX35-60C+TDR | EL297UH090XV60C | R-410A | - - - | - - - | - - - | 46500 | 15.4 | 13 | Yes | 213186569 | All | USA,Canada | No
EL17XC1-047-230A** | CX35-60C+TDR | EL297UH110XE60C | R-410A | - - - | - - - | - - - | 45500 | 15.8 | 13 | Yes | 213433968 | All | USA,Canada | No
EL17XC1-047-230A** | CX35-60C+TDR | EL297UH110XV48C | R-410A | - - - | - - - | - - - | 46500 | 15.6 | 13 | Yes | 213186570 | All | USA,Canada | No
EL17XC1-047-230A** | CX35-60C+TDR | EL297UH110XV60C | R-410A | - - - | - - - | - - - | 46500 | 15.4 | 13 | Yes | 213183497 | All | USA,Canada | No
EL17XC1-047-230A** | CX35-60C+TDR | ML180UH090E60C | R-410A | 46500 | 17 | 14 | 46000 | 16 | 13.5 | Yes | 208877045 | All | USA | Yes
EL17XC1-047-230A** | CX35-60C+TDR | ML180UH110E60C | R-410A | 47000 | 16.8 | 14 | 46500 | 15.8 | 13 | Yes | 208877046 | All | USA | No
EL17XC1-047-230A** | CX35-60C+TDR | ML180UH110V60C | R-410A | 47500 | 16.8 | 14 | 47000 | 16 | 13.5 | Yes | 208877047 | All | USA | Yes
EL17XC1-047-230A** | CX35-60C+TDR | ML180UH110XE60C | R-410A | 47000 | 16.8 | 14 | 46500 | 15.8 | 13 | Yes | 208877048 | All | USA | No
EL17XC1-047-230A** | CX35-60C+TDR | ML193UH090XE48C | R-410A | 47000 | 16.2 | 13.5 | 46000 | 15.8 | 13 | Yes | 208877049 | All | USA | No
EL17XC1-047-230A** | CX35-60C+TDR | ML193UH110XE48C | R-410A | 47500 | 16.4 | 13.5 | 46000 | 16 | 13 | Yes | 208877050 | All | USA | Yes
EL17XC1-047-230A** | CX35-60C+TDR | ML193UH110XE60C | R-410A | 46500 | 16.6 | 14 | 46500 | 15.8 | 13 | Yes | 208877051 | All | USA | No
EL17XC1-047-230A** | CX35-60C+TDR | ML196UH090XE48C | R-410A | 47000 | 16.2 | 13.5 | 45500 | 15.8 | 13 | Yes | 208877052 | All | USA,Canada | No
EL17XC1-047-230A** | CX35-60C+TDR | ML196UH090XE60C | R-410A | 46500 | 16.6 | 14 | 46000 | 15.6 | 13 | Yes | 208877053 | All | USA,Canada | No
EL17XC1-047-230A** | CX35-60C+TDR | ML196UH110XE60C | R-410A | 46500 | 16.6 | 13.5 | 46000 | 16 | 13 | Yes | 208877054 | All | USA,Canada | Yes
EL17XC1-047-230A** | CX35-60C+TDR | SL280UH080NV60C | R-410A | 47500 | 16.8 | 14 | 47000 | 15.6 | 13 | Yes | 208877055 | All | USA | No
EL17XC1-047-230A** | CX35-60C+TDR | SL280UH090V60C | R-410A | 47500 | 16.4 | 13.5 | 46500 | 15.8 | 13 | Yes | 208877056 | All | USA | No
EL17XC1-047-230A** | CX35-60C+TDR | SL280UH090XV60C | R-410A | 47500 | 16.4 | 13.5 | 46500 | 15.8 | 13 | Yes | 208877057 | All | USA | No
EL17XC1-047-230A** | CX35-60C+TDR | SL280UH100NV60C | R-410A | 47500 | 16.8 | 14 | 46500 | 15.6 | 13 | Yes | 208877058 | All | USA | No
EL17XC1-047-230A** | CX35-60C+TDR | SL280UH110V60C | R-410A | 47500 | 16.6 | 14 | 46500 | 15.8 | 13 | Yes | 208877059 | All | USA | No
EL17XC1-047-230A** | CX35-60C+TDR | SL280UH110XV60C | R-410A | 47500 | 16.6 | 14 | 46500 | 15.8 | 13 | Yes | 208877060 | All | USA | No
EL17XC1-047-230A** | CX35-60C+TDR | SL297UH080NV48C | R-410A | 47500 | 16.2 | 13.5 | 46500 | 15.6 | 13 | Yes | 208877061 | All | USA,Canada | No
EL17XC1-047-230A** | CX35-60C+TDR | SL297UH080NV60C | R-410A | 47500 | 16.2 | 13.5 | 46500 | 15.6 | 13 | Yes | 208877062 | All | USA,Canada | No
EL17XC1-047-230A** | CX35-60C+TDR | SLP99UH090XV48C | R-410A | 47500 | 16.2 | 13.5 | 46500 | 15.4 | 13 | Yes | 208877065 | All | USA,Canada | No
EL17XC1-047-230A** | CX35-60C+TDR | SLP99UH090XV60C | R-410A | 47500 | 16.2 | 13.5 | 46500 | 15.4 | 13 | Yes | 208877066 | All | USA,Canada | No
EL17XC1-047-230A** | CX35-60C+TDR | SLP99UH110XV60C | R-410A | 47500 | 16.2 | 13.5 | 46500 | 15.4 | 13 | Yes | 208877067 | All | USA,Canada | No
EL17XC1-047-230A** | CX35-60D+TDR | - - - | R-410A | 46000 | 15.1 | 12.7 | 45000 | 14.4 | 12.2 | No | 208876432 | All | USA,Canada | No
EL17XC1-047-230A** | CX35-60D+TDR | EL297UH135XE60D | R-410A | - - - | - - - | - - - | 45500 | 15.8 | 13 | Yes | 213433969 | All | USA,Canada | No
EL17XC1-047-230A** | CX35-60D+TDR | ML180UH135E60D | R-410A | 46000 | 16.8 | 14 | 45000 | 15.8 | 13 | Yes | 208877069 | All | USA | No
EL17XC1-047-230A** | CX35-60D+TDR | ML196UH135XE60D | R-410A | 46500 | 16.4 | 13.8 | 46000 | 15.8 | 13 | Yes | 208877070 | All | USA,Canada | No
EL17XC1-047-230A** | CX35-60D+TDR | SL280UH135V60D | R-410A | 47000 | 16.4 | 13.5 | 46000 | 15.6 | 13 | Yes | 208877071 | All | USA | No
EL17XC1-047-230A** | CX35-60D+TDR | SLP99UH135XV60D | R-410A | 47000 | 16.2 | 13.5 | 46000 | 15.6 | 13 | Yes | 208877074 | All | USA,Canada | No
EL17XC1-048-230A** | C35-36B+TDR+TXV | ML180UH090E48B | R-410A | 47000 | 14.8 | 12.2 | 45500 | 14.4 | 12 | No | 208877084 | All | USA | No
EL17XC1-048-230A** | C35-36B+TDR+TXV | ML180UH090XE48B | R-410A | 47000 | 14.8 | 12.2 | 45500 | 14.4 | 12 | No | 208877085 | All | USA | No
EL17XC1-048-230A** | C35-48B+TDR+TXV | EL180UH080NE48B | R-410A | 47000 | 14.8 | 12.2 | 45000 | 14.3 | 11.7 | No | 208877086 | All | USA | No
EL17XC1-048-230A** | C35-48B+TDR+TXV | EL280UH090E48B | R-410A | 47500 | 14.8 | 12.2 | 46000 | 14.4 | 12 | No | 208877087 | All | USA | No
EL17XC1-048-230A** | C35-48B+TDR+TXV | EL280UH090XE48B | R-410A | 47500 | 14.8 | 12.2 | 46000 | 14.4 | 12 | No | 208877088 | All | USA | No
EL17XC1-048-230A** | C35-48B+TDR+TXV | ML180UH090E48B | R-410A | 47500 | 15 | 12.2 | 46000 | 14.7 | 12.2 | No | 208877089 | All | USA | No
EL17XC1-048-230A** | C35-48B+TDR+TXV | ML180UH090XE48B | R-410A | 47500 | 15 | 12.2 | 46000 | 14.7 | 12.2 | No | 208877090 | All | USA | No
EL17XC1-048-230A** | C35-48B+TDR+TXV | SL280UH080NV48B | R-410A | 48000 | 15 | 12.2 | 47000 | 13.8 | 11.7 | No | 208877091 | All | USA | No
EL17XC1-048-230A** | C35-48C+TDR+TXV | EL180UH100NE60C | R-410A | 47500 | 15.1 | 12.5 | 46500 | 13.8 | 11.7 | No | 208877094 | All | USA | No
EL17XC1-048-230A** | C35-48C+TDR+TXV | EL195UH080NE48C | R-410A | 47500 | 14.5 | 12.2 | 45500 | 14.4 | 12 | No | 208877095 | All | USA,Canada | No
EL17XC1-048-230A** | C35-48C+TDR+TXV | EL195UH100NE60C | R-410A | 47000 | 15 | 12.5 | 45500 | 14.4 | 12 | No | 208877096 | All | USA,Canada | No
EL17XC1-048-230A** | C35-48C+TDR+TXV | EL196UH090XE48C | R-410A | 47500 | 14.8 | 12.2 | 45500 | 14.4 | 12 | No | 208877097 | All | USA,Canada | No
EL17XC1-048-230A** | C35-48C+TDR+TXV | EL196UH110XE60C | R-410A | 47000 | 15.1 | 12.5 | 46000 | 14.7 | 12.2 | No | 208877098 | All | USA,Canada | No
EL17XC1-048-230A** | C35-48C+TDR+TXV | EL280UH110E48C | R-410A | 47000 | 15.1 | 12.5 | 46500 | 14.7 | 12.2 | No | 208877099 | All | USA | No
EL17XC1-048-230A** | C35-48C+TDR+TXV | EL280UH110E60C | R-410A | 48000 | 15.5 | 12.7 | 46000 | 14.7 | 12.2 | No | 208877100 | All | USA | No
EL17XC1-048-230A** | C35-48C+TDR+TXV | EL280UH110XE60C | R-410A | 48000 | 15.5 | 12.7 | 46000 | 14.7 | 12.2 | No | 208877101 | All | USA | No
EL17XC1-048-230A** | C35-48C+TDR+TXV | EL297UH090XE48C | R-410A | - - - | - - - | - - - | 45500 | 14.4 | 12 | No | 213500386 | All | USA,Canada | No
EL17XC1-048-230A** | C35-48C+TDR+TXV | EL297UH090XV48C | R-410A | - - - | - - - | - - - | 46500 | 14.3 | 11.7 | No | 213186571 | All | USA,Canada | No
EL17XC1-048-230A** | C35-48C+TDR+TXV | EL297UH090XV60C | R-410A | - - - | - - - | - - - | 46500 | 14.3 | 11.7 | No | 213186572 | All | USA,Canada | No
EL17XC1-048-230A** | C35-48C+TDR+TXV | EL297UH110XE60C | R-410A | - - - | - - - | - - - | 46000 | 14.7 | 12.2 | No | 213433970 | All | USA,Canada | No
EL17XC1-048-230A** | C35-48C+TDR+TXV | EL297UH110XV48C | R-410A | - - - | - - - | - - - | 46500 | 14.4 | 12 | No | 213186573 | All | USA,Canada | No
EL17XC1-048-230A** | C35-48C+TDR+TXV | EL297UH110XV60C | R-410A | - - - | - - - | - - - | 46500 | 14.3 | 11.7 | No | 213183498 | All | USA,Canada | No
EL17XC1-048-230A** | C35-48C+TDR+TXV | ML180UH090E60C | R-410A | 47000 | 15.5 | 12.7 | 46000 | 14.7 | 12.2 | No | 208877108 | All | USA | No
EL17XC1-048-230A** | C35-48C+TDR+TXV | ML180UH110E60C | R-410A | 47500 | 15.1 | 12.5 | 46500 | 14.4 | 12 | No | 208877109 | All | USA | No
EL17XC1-048-230A** | C35-48C+TDR+TXV | ML180UH110V60C | R-410A | 48000 | 15.1 | 12.7 | 47000 | 14.7 | 12.2 | No | 208877110 | All | USA | No
EL17XC1-048-230A** | C35-48C+TDR+TXV | ML180UH110XE60C | R-410A | 47500 | 15.1 | 12.5 | 46500 | 14.4 | 12 | No | 208877111 | All | USA | No
EL17XC1-048-230A** | C35-48C+TDR+TXV | ML193UH090XE48C | R-410A | 47500 | 15 | 12.2 | 46000 | 14.4 | 12 | No | 208877112 | All | USA | No
EL17XC1-048-230A** | C35-48C+TDR+TXV | ML193UH110XE48C | R-410A | 47500 | 15 | 12.2 | 46000 | 14.4 | 12 | No | 208877113 | All | USA | No
EL17XC1-048-230A** | C35-48C+TDR+TXV | ML193UH110XE60C | R-410A | 47000 | 15.2 | 12.5 | 45500 | 14.7 | 12.2 | No | 208877114 | All | USA | No
EL17XC1-048-230A** | C35-48C+TDR+TXV | ML196UH090XE48C | R-410A | 47500 | 14.8 | 12.2 | 45500 | 14.4 | 12 | No | 208877115 | All | USA,Canada | No
EL17XC1-048-230A** | C35-48C+TDR+TXV | ML196UH110XE60C | R-410A | 47000 | 15.1 | 12.5 | 46000 | 14.7 | 12.2 | No | 208877116 | All | USA,Canada | No
EL17XC1-048-230A** | C35-48C+TDR+TXV | ML296UH090XV48C | R-410A | 48000 | 14.8 | 12.2 | 47000 | 14.3 | 12 | No | 208877117 | All | USA,Canada | No
EL17XC1-048-230A** | C35-48C+TDR+TXV | ML296UH110XV60C | R-410A | 48000 | 15.1 | 12.5 | 47000 | 14.4 | 12.2 | No | 208877118 | All | USA,Canada | No
EL17XC1-048-230A** | C35-48C+TDR+TXV | SL280UH080NV60C | R-410A | 48000 | 15.5 | 12.7 | 47500 | 14.7 | 12.2 | No | 208877119 | All | USA | No
EL17XC1-048-230A** | C35-48C+TDR+TXV | SL280UH090V60C | R-410A | 48000 | 15.1 | 12.5 | 46500 | 14.4 | 12 | No | 208877120 | All | USA | No
EL17XC1-048-230A** | C35-48C+TDR+TXV | SL280UH090XV60C | R-410A | 48000 | 15.1 | 12.5 | 46500 | 14.4 | 12 | No | 208877121 | All | USA | No
EL17XC1-048-230A** | C35-48C+TDR+TXV | SL280UH100NV60C | R-410A | 48000 | 15.4 | 12.7 | 47500 | 14.7 | 12.2 | No | 208877122 | All | USA | No
EL17XC1-048-230A** | C35-48C+TDR+TXV | SL280UH110V60C | R-410A | 48000 | 15.1 | 12.5 | 46500 | 14.4 | 12 | No | 208877123 | All | USA | No
EL17XC1-048-230A** | C35-48C+TDR+TXV | SL280UH110XV60C | R-410A | 48000 | 15.1 | 12.5 | 46500 | 14.4 | 12 | No | 208877124 | All | USA | No
EL17XC1-048-230A** | C35-48C+TDR+TXV | SL297UH080NV48C | R-410A | 48000 | 15 | 12.5 | 46500 | 14.4 | 12 | No | 208877125 | All | USA,Canada | No
EL17XC1-048-230A** | C35-48C+TDR+TXV | SL297UH080NV60C | R-410A | 48000 | 15 | 12.5 | 46500 | 14.4 | 12 | No | 208877126 | All | USA,Canada | No
EL17XC1-048-230A** | C35-48C+TDR+TXV | SLP99UH090XV48C | R-410A | 48000 | 15 | 12.2 | 46500 | 14.3 | 11.7 | No | 208877129 | All | USA,Canada | No
EL17XC1-048-230A** | C35-48C+TDR+TXV | SLP99UH090XV60C | R-410A | 48000 | 15 | 12.2 | 46500 | 14.3 | 11.7 | No | 208877130 | All | USA,Canada | No
EL17XC1-048-230A** | C35-48C+TDR+TXV | SLP99UH110XV60C | R-410A | 48000 | 14.8 | 12.2 | 46500 | 14.3 | 11.7 | No | 208877131 | All | USA,Canada | No
EL17XC1-048-230A** | C35-49C+TDR+TXV | EL180UH100NE60C | R-410A | 48000 | 15.1 | 12.7 | 47000 | 14.4 | 12 | No | 208877132 | All | USA | No
EL17XC1-048-230A** | C35-49C+TDR+TXV | EL195UH080NE48C | R-410A | 48000 | 14.8 | 12.2 | 45500 | 14.4 | 12 | No | 208877133 | All | USA,Canada | No
EL17XC1-048-230A** | C35-49C+TDR+TXV | EL195UH100NE60C | R-410A | 47500 | 15.1 | 12.5 | 46000 | 14.4 | 12 | No | 208877134 | All | USA,Canada | No
EL17XC1-048-230A** | C35-49C+TDR+TXV | EL196UH090XE48C | R-410A | 48000 | 15 | 12.2 | 46000 | 14.7 | 12.2 | No | 208877135 | All | USA,Canada | No
EL17XC1-048-230A** | C35-49C+TDR+TXV | EL196UH110XE60C | R-410A | 47500 | 15.4 | 12.5 | 46500 | 14.7 | 12.2 | No | 208877136 | All | USA,Canada | No
EL17XC1-048-230A** | C35-49C+TDR+TXV | EL280UH110E48C | R-410A | 47500 | 15.5 | 12.7 | 47000 | 14.7 | 12.2 | No | 208877137 | All | USA | No
EL17XC1-048-230A** | C35-49C+TDR+TXV | EL280UH110E60C | R-410A | 48000 | 15.5 | 12.7 | 46500 | 14.7 | 12.2 | No | 208877138 | All | USA | No
EL17XC1-048-230A** | C35-49C+TDR+TXV | EL280UH110XE60C | R-410A | 48000 | 15.5 | 12.7 | 46500 | 14.7 | 12.2 | No | 208877139 | All | USA | No
EL17XC1-048-230A** | C35-49C+TDR+TXV | EL297UH090XE48C | R-410A | - - - | - - - | - - - | 46000 | 14.7 | 12.2 | No | 213500387 | All | USA,Canada | No
EL17XC1-048-230A** | C35-49C+TDR+TXV | EL297UH090XV48C | R-410A | - - - | - - - | - - - | 47000 | 14.4 | 12 | No | 213186574 | All | USA,Canada | No
EL17XC1-048-230A** | C35-49C+TDR+TXV | EL297UH090XV60C | R-410A | - - - | - - - | - - - | 47000 | 14.4 | 12 | No | 213186575 | All | USA,Canada | No
EL17XC1-048-230A** | C35-49C+TDR+TXV | EL297UH110XE60C | R-410A | - - - | - - - | - - - | 46000 | 14.7 | 12.2 | No | 213433971 | All | USA,Canada | No
EL17XC1-048-230A** | C35-49C+TDR+TXV | EL297UH110XV48C | R-410A | - - - | - - - | - - - | 47000 | 14.4 | 12 | No | 213186576 | All | USA,Canada | No
EL17XC1-048-230A** | C35-49C+TDR+TXV | EL297UH110XV60C | R-410A | - - - | - - - | - - - | 47000 | 14.4 | 12 | No | 213183499 | All | USA,Canada | No
EL17XC1-048-230A** | C35-49C+TDR+TXV | ML180UH090E60C | R-410A | 47500 | 15.5 | 12.7 | 46500 | 14.7 | 12.2 | No | 208877146 | All | USA | No
EL17XC1-048-230A** | C35-49C+TDR+TXV | ML180UH110E60C | R-410A | 48000 | 15.5 | 12.7 | 47500 | 14.7 | 12.2 | No | 208877147 | All | USA | No
EL17XC1-048-230A** | C35-49C+TDR+TXV | ML180UH110V60C | R-410A | 48000 | 15.5 | 12.7 | 47500 | 14.7 | 12.2 | No | 208877148 | All | USA | No
EL17XC1-048-230A** | C35-49C+TDR+TXV | ML180UH110XE60C | R-410A | 48000 | 15.5 | 12.7 | 47500 | 14.7 | 12.2 | No | 208877149 | All | USA | No
EL17XC1-048-230A** | C35-49C+TDR+TXV | ML193UH090XE48C | R-410A | 48000 | 15.2 | 12.5 | 46000 | 14.4 | 12 | No | 208877150 | All | USA | No
EL17XC1-048-230A** | C35-49C+TDR+TXV | ML193UH110XE48C | R-410A | 48000 | 15.2 | 12.5 | 46500 | 14.7 | 12.2 | No | 208877151 | All | USA | No
EL17XC1-048-230A** | C35-49C+TDR+TXV | ML193UH110XE60C | R-410A | 47500 | 15.4 | 12.7 | 46000 | 14.7 | 12.2 | No | 208877152 | All | USA | No
EL17XC1-048-230A** | C35-49C+TDR+TXV | ML196UH090XE48C | R-410A | 48000 | 15 | 12.2 | 46000 | 14.7 | 12.2 | No | 208877153 | All | USA,Canada | No
EL17XC1-048-230A** | C35-49C+TDR+TXV | ML196UH110XE60C | R-410A | 47500 | 15.4 | 12.5 | 46500 | 14.7 | 12.2 | No | 208877154 | All | USA,Canada | No
EL17XC1-048-230A** | C35-49C+TDR+TXV | ML296UH090XV48C | R-410A | 48000 | 15 | 12.2 | 47500 | 14.4 | 12 | No | 208877155 | All | USA,Canada | No
EL17XC1-048-230A** | C35-49C+TDR+TXV | ML296UH110XV60C | R-410A | 48000 | 15.1 | 12.5 | 47500 | 14.7 | 12.2 | No | 208877156 | All | USA,Canada | No
EL17XC1-048-230A** | C35-49C+TDR+TXV | SL280UH080NV60C | R-410A | 48000 | 15.6 | 12.7 | 48000 | 14.7 | 12.2 | No | 208877157 | All | USA | No
EL17XC1-048-230A** | C35-49C+TDR+TXV | SL280UH090V60C | R-410A | 48000 | 15.4 | 12.7 | 47000 | 14.7 | 12.2 | No | 208877158 | All | USA | No
EL17XC1-048-230A** | C35-49C+TDR+TXV | SL280UH090XV60C | R-410A | 48000 | 15.4 | 12.7 | 47000 | 14.7 | 12.2 | No | 208877159 | All | USA | No
EL17XC1-048-230A** | C35-49C+TDR+TXV | SL280UH100NV60C | R-410A | 48000 | 15.6 | 12.7 | 48000 | 14.7 | 12.2 | No | 208877160 | All | USA | No
EL17XC1-048-230A** | C35-49C+TDR+TXV | SL280UH110V60C | R-410A | 48000 | 15.4 | 12.7 | 47000 | 14.7 | 12.2 | No | 208877161 | All | USA | No
EL17XC1-048-230A** | C35-49C+TDR+TXV | SL280UH110XV60C | R-410A | 48000 | 15.4 | 12.7 | 47000 | 14.7 | 12.2 | No | 208877162 | All | USA | No
EL17XC1-048-230A** | C35-49C+TDR+TXV | SL297UH080NV48C | R-410A | 48000 | 15.1 | 12.5 | 47000 | 14.4 | 12 | No | 208877163 | All | USA,Canada | No
EL17XC1-048-230A** | C35-49C+TDR+TXV | SL297UH080NV60C | R-410A | 48000 | 15.1 | 12.5 | 47000 | 14.4 | 12 | No | 208877164 | All | USA,Canada | No
EL17XC1-048-230A** | C35-49C+TDR+TXV | SLP99UH090XV48C | R-410A | 48000 | 15.1 | 12.2 | 47000 | 14.4 | 12 | No | 208877167 | All | USA,Canada | No
EL17XC1-048-230A** | C35-49C+TDR+TXV | SLP99UH090XV60C | R-410A | 48000 | 15.1 | 12.5 | 47000 | 14.4 | 12 | No | 208877168 | All | USA,Canada | No
EL17XC1-048-230A** | C35-49C+TDR+TXV | SLP99UH110XV60C | R-410A | 48000 | 15.1 | 12.5 | 47000 | 14.4 | 12 | No | 208877169 | All | USA,Canada | No
EL17XC1-048-230A** | C35-50/60C+TDR+TXV | EL180UH100NE60C | R-410A | 47000 | 14.5 | 12.2 | 46000 | 13.8 | 11.7 | No | 208877170 | All | USA | No
EL17XC1-048-230A** | C35-50/60C+TDR+TXV | EL196UH090XE48C | R-410A | 47000 | 14.5 | 12 | 45000 | 14.4 | 11.7 | No | 208877171 | All | USA,Canada | No
EL17XC1-048-230A** | C35-50/60C+TDR+TXV | EL196UH110XE60C | R-410A | 47000 | 15 | 12.5 | 45500 | 14.4 | 12 | No | 208877172 | All | USA,Canada | No
EL17XC1-048-230A** | C35-50/60C+TDR+TXV | EL280UH110E48C | R-410A | 46500 | 15.1 | 12.5 | 46000 | 14.4 | 12 | No | 208877173 | All | USA | No
EL17XC1-048-230A** | C35-50/60C+TDR+TXV | EL280UH110E60C | R-410A | 47000 | 15.1 | 12.5 | 46000 | 14.7 | 12.2 | No | 208877174 | All | USA | No
EL17XC1-048-230A** | C35-50/60C+TDR+TXV | EL280UH110XE60C | R-410A | 47000 | 15.1 | 12.5 | 46000 | 14.7 | 12.2 | No | 208877175 | All | USA | No
EL17XC1-048-230A** | C35-50/60C+TDR+TXV | EL297UH090XV48C | R-410A | - - - | - - - | - - - | 46000 | 13.8 | 11.7 | No | 213186577 | All | USA,Canada | No
EL17XC1-048-230A** | C35-50/60C+TDR+TXV | EL297UH090XV60C | R-410A | - - - | - - - | - - - | 46000 | 13.8 | 11.7 | No | 213186578 | All | USA,Canada | No
EL17XC1-048-230A** | C35-50/60C+TDR+TXV | EL297UH110XE60C | R-410A | - - - | - - - | - - - | 45500 | 14.4 | 12 | No | 213433972 | All | USA,Canada | No
EL17XC1-048-230A** | C35-50/60C+TDR+TXV | EL297UH110XV48C | R-410A | - - - | - - - | - - - | 46000 | 13.8 | 11.7 | No | 213186579 | All | USA,Canada | No
EL17XC1-048-230A** | C35-50/60C+TDR+TXV | EL297UH110XV60C | R-410A | - - - | - - - | - - - | 46000 | 13.8 | 11.7 | No | 213183500 | All | USA,Canada | No
EL17XC1-048-230A** | C35-50/60C+TDR+TXV | ML180UH090E60C | R-410A | 47500 | 15.1 | 12.5 | 45500 | 14.7 | 12.2 | No | 208877182 | All | USA | No
EL17XC1-048-230A** | C35-50/60C+TDR+TXV | ML180UH110E60C | R-410A | 47000 | 15.1 | 12.5 | 46000 | 14.4 | 11.7 | No | 208877183 | All | USA | No
EL17XC1-048-230A** | C35-50/60C+TDR+TXV | ML180UH110V60C | R-410A | 48000 | 15.1 | 12.5 | 46500 | 14.4 | 12 | No | 208877184 | All | USA | No
EL17XC1-048-230A** | C35-50/60C+TDR+TXV | ML180UH110XE60C | R-410A | 47000 | 15.1 | 12.5 | 46000 | 14.4 | 11.7 | No | 208877185 | All | USA | No
EL17XC1-048-230A** | C35-50/60C+TDR+TXV | ML193UH090XE48C | R-410A | 47000 | 14.5 | 12 | 45500 | 14.3 | 11.7 | No | 208877186 | All | USA | No
EL17XC1-048-230A** | C35-50/60C+TDR+TXV | ML193UH110XE48C | R-410A | 47000 | 14.8 | 12.2 | 45500 | 14.4 | 12 | No | 208877187 | All | USA | No
EL17XC1-048-230A** | C35-50/60C+TDR+TXV | ML193UH110XE60C | R-410A | 47000 | 15 | 12.2 | 46000 | 14.3 | 11.7 | No | 208877188 | All | USA | No
EL17XC1-048-230A** | C35-50/60C+TDR+TXV | ML196UH090XE48C | R-410A | 47000 | 14.5 | 12 | 45000 | 14.4 | 11.7 | No | 208877189 | All | USA,Canada | No
EL17XC1-048-230A** | C35-50/60C+TDR+TXV | ML196UH110XE60C | R-410A | 47000 | 15 | 12.5 | 45500 | 14.4 | 12 | No | 208877190 | All | USA,Canada | No
EL17XC1-048-230A** | C35-50/60C+TDR+TXV | ML296UH090XV48C | R-410A | 47500 | 14.5 | 12 | 46500 | 13.8 | 11.7 | No | 208877191 | All | USA,Canada | No
EL17XC1-048-230A** | C35-50/60C+TDR+TXV | ML296UH110XV60C | R-410A | 47500 | 14.5 | 12.2 | 46500 | 14.4 | 12 | No | 208877192 | All | USA,Canada | No
EL17XC1-048-230A** | C35-50/60C+TDR+TXV | SL280UH080NV60C | R-410A | 47500 | 15.1 | 12.5 | 47500 | 14.4 | 12 | No | 208877193 | All | USA | No
EL17XC1-048-230A** | C35-50/60C+TDR+TXV | SL280UH090V60C | R-410A | 47500 | 14.8 | 12.2 | 46000 | 14.4 | 11.7 | No | 208877194 | All | USA | No
EL17XC1-048-230A** | C35-50/60C+TDR+TXV | SL280UH090XV60C | R-410A | 47500 | 14.8 | 12.2 | 46000 | 14.4 | 11.7 | No | 208877195 | All | USA | No
EL17XC1-048-230A** | C35-50/60C+TDR+TXV | SL280UH100NV60C | R-410A | 47500 | 15.1 | 12.5 | 47000 | 14.4 | 12 | No | 208877196 | All | USA | No
EL17XC1-048-230A** | C35-50/60C+TDR+TXV | SL280UH110V60C | R-410A | 47500 | 14.8 | 12.2 | 46000 | 14.3 | 11.7 | No | 208877197 | All | USA | No
EL17XC1-048-230A** | C35-50/60C+TDR+TXV | SL280UH110XV60C | R-410A | 47500 | 14.8 | 12.2 | 46000 | 14.3 | 11.7 | No | 208877198 | All | USA | No
EL17XC1-048-230A** | C35-50/60C+TDR+TXV | SL297UH080NV48C | R-410A | 47500 | 14.5 | 12.2 | 46000 | 13.8 | 11.7 | No | 208877199 | All | USA,Canada | No
EL17XC1-048-230A** | C35-50/60C+TDR+TXV | SL297UH080NV60C | R-410A | 47500 | 14.8 | 12.2 | 46000 | 13.8 | 11.7 | No | 208877200 | All | USA,Canada | No
EL17XC1-048-230A** | C35-50/60C+TDR+TXV | SLP99UH090XV48C | R-410A | 47500 | 14.5 | 12.2 | 46000 | 13.8 | 11.7 | No | 208877203 | All | USA,Canada | No
EL17XC1-048-230A** | C35-50/60C+TDR+TXV | SLP99UH090XV60C | R-410A | 47500 | 14.5 | 12.2 | 46000 | 13.8 | 11.7 | No | 208877204 | All | USA,Canada | No
EL17XC1-048-230A** | C35-50/60C+TDR+TXV | SLP99UH110XV60C | R-410A | 47500 | 14.5 | 12.2 | 46000 | 13.8 | 11.7 | No | 208877205 | All | USA,Canada | No
EL17XC1-048-230A** | C35-60C+TDR+TXV | - - - | R-410A | 48000 | 14.5 | 11.7 | 47000 | 13.8 | 11.2 | No | 208877076 | All | USA,Canada | No
EL17XC1-048-230A** | C35-60C+TDR+TXV | EL180UH100NE60C | R-410A | 48000 | 15.5 | 12.7 | 48000 | 14.7 | 12.2 | No | 208877206 | All | USA | No
EL17XC1-048-230A** | C35-60C+TDR+TXV | EL195UH080NE48C | R-410A | 48000 | 15.1 | 12.5 | 46500 | 14.7 | 12.2 | No | 208877207 | All | USA,Canada | No
EL17XC1-048-230A** | C35-60C+TDR+TXV | EL195UH100NE60C | R-410A | 48000 | 15.5 | 12.7 | 47000 | 14.7 | 12.2 | No | 208877208 | All | USA,Canada | No
EL17XC1-048-230A** | C35-60C+TDR+TXV | EL196UH090XE48C | R-410A | 48000 | 15.1 | 12.7 | 47000 | 14.7 | 12.2 | No | 208877209 | All | USA,Canada | No
EL17XC1-048-230A** | C35-60C+TDR+TXV | EL196UH110XE60C | R-410A | 48000 | 15.5 | 12.7 | 47500 | 14.7 | 12.2 | No | 208877210 | All | USA,Canada | No
EL17XC1-048-230A** | C35-60C+TDR+TXV | EL280UH110E48C | R-410A | 48000 | 15.5 | 12.5 | 48000 | 15.2 | 12.5 | Yes | 208877211 | All | USA | No
EL17XC1-048-230A** | C35-60C+TDR+TXV | EL280UH110E60C | R-410A | 48000 | 15.5 | 12.5 | 47500 | 15.2 | 12.5 | Yes | 208877212 | All | USA | No
EL17XC1-048-230A** | C35-60C+TDR+TXV | EL280UH110XE60C | R-410A | 48000 | 15.5 | 12.5 | 47500 | 15.2 | 12.5 | Yes | 208877213 | All | USA | No
EL17XC1-048-230A** | C35-60C+TDR+TXV | EL297UH045XE36B | R-410A | - - - | - - - | - - - | 47500 | 14.7 | 12.2 | No | 213433973 | All | USA,Canada | No
EL17XC1-048-230A** | C35-60C+TDR+TXV | EL297UH090XE48C | R-410A | - - - | - - - | - - - | 47000 | 14.7 | 12.2 | No | 213500388 | All | USA,Canada | No
EL17XC1-048-230A** | C35-60C+TDR+TXV | EL297UH090XV48C | R-410A | - - - | - - - | - - - | 48000 | 14.7 | 12.2 | No | 213186580 | All | USA,Canada | No
EL17XC1-048-230A** | C35-60C+TDR+TXV | EL297UH090XV60C | R-410A | - - - | - - - | - - - | 48000 | 14.7 | 12.2 | No | 213186581 | All | USA,Canada | No
EL17XC1-048-230A** | C35-60C+TDR+TXV | EL297UH110XE60C | R-410A | - - - | - - - | - - - | 47000 | 14.7 | 12.2 | No | 213433974 | All | USA,Canada | No
EL17XC1-048-230A** | C35-60C+TDR+TXV | EL297UH110XV48C | R-410A | - - - | - - - | - - - | 48000 | 14.7 | 12.2 | No | 213186582 | All | USA,Canada | No
EL17XC1-048-230A** | C35-60C+TDR+TXV | EL297UH110XV60C | R-410A | - - - | - - - | - - - | 48000 | 14.7 | 12.2 | No | 213183501 | All | USA,Canada | No
EL17XC1-048-230A** | C35-60C+TDR+TXV | ML180UH090E60C | R-410A | 48000 | 16 | 13 | 47000 | 15.2 | 12.5 | Yes | 208877221 | All | USA | No
EL17XC1-048-230A** | C35-60C+TDR+TXV | ML180UH110E60C | R-410A | 48000 | 15.8 | 12.5 | 48000 | 14.7 | 12.2 | No | 208877222 | All | USA | No
EL17XC1-048-230A** | C35-60C+TDR+TXV | ML180UH110V60C | R-410A | 48000 | 15.5 | 12.5 | 48000 | 15.2 | 12.5 | Yes | 208877223 | All | USA | No
EL17XC1-048-230A** | C35-60C+TDR+TXV | ML180UH110XE60C | R-410A | 48000 | 15.8 | 12.5 | 48000 | 14.7 | 12.2 | No | 208877224 | All | USA | No
EL17XC1-048-230A** | C35-60C+TDR+TXV | ML193UH090XE48C | R-410A | 48000 | 15.2 | 12.7 | 47000 | 14.7 | 12.2 | No | 208877225 | All | USA | No
EL17XC1-048-230A** | C35-60C+TDR+TXV | ML193UH110XE48C | R-410A | 48000 | 15.5 | 12.7 | 47500 | 14.7 | 12.2 | No | 208877226 | All | USA | No
EL17XC1-048-230A** | C35-60C+TDR+TXV | ML193UH110XE60C | R-410A | 48000 | 15.5 | 12.5 | 48000 | 14.7 | 12.2 | No | 208877227 | All | USA | No
EL17XC1-048-230A** | C35-60C+TDR+TXV | ML196UH090XE48C | R-410A | 48000 | 15.4 | 12.7 | 47000 | 14.7 | 12.2 | No | 208877228 | All | USA,Canada | No
EL17XC1-048-230A** | C35-60C+TDR+TXV | ML196UH110XE60C | R-410A | 48000 | 15.5 | 12.7 | 47500 | 14.7 | 12.2 | No | 208877229 | All | USA,Canada | No
EL17XC1-048-230A** | C35-60C+TDR+TXV | ML296UH090XV48C | R-410A | 48000 | 15.2 | 12.7 | 48000 | 14.7 | 12.2 | No | 208877230 | All | USA,Canada | No
EL17XC1-048-230A** | C35-60C+TDR+TXV | ML296UH110XV60C | R-410A | 48000 | 15.5 | 12.7 | 48000 | 14.7 | 12.2 | No | 208877231 | All | USA,Canada | No
EL17XC1-048-230A** | C35-60C+TDR+TXV | SL280UH080NV60C | R-410A | 48000 | 16 | 13 | 48000 | 15.2 | 12.5 | Yes | 208877232 | All | USA | No
EL17XC1-048-230A** | C35-60C+TDR+TXV | SL280UH090V60C | R-410A | 48000 | 15.5 | 12.5 | 48000 | 14.7 | 12.2 | No | 208877233 | All | USA | No
EL17XC1-048-230A** | C35-60C+TDR+TXV | SL280UH090XV60C | R-410A | 48000 | 15.5 | 12.5 | 48000 | 14.7 | 12.2 | No | 208877234 | All | USA | No
EL17XC1-048-230A** | C35-60C+TDR+TXV | SL280UH100NV60C | R-410A | 48000 | 15.8 | 12.5 | 48000 | 15.2 | 12.5 | Yes | 208877235 | All | USA | No
EL17XC1-048-230A** | C35-60C+TDR+TXV | SL280UH110V60C | R-410A | 48000 | 15.5 | 12.7 | 48000 | 14.7 | 12.2 | No | 208877236 | All | USA | No
EL17XC1-048-230A** | C35-60C+TDR+TXV | SL280UH110XV60C | R-410A | 48000 | 15.5 | 12.7 | 48000 | 14.7 | 12.2 | No | 208877237 | All | USA | No
EL17XC1-048-230A** | C35-60C+TDR+TXV | SL297UH080NV48C | R-410A | 48000 | 15.5 | 12.7 | 48000 | 14.7 | 12.2 | No | 208877238 | All | USA,Canada | No
EL17XC1-048-230A** | C35-60C+TDR+TXV | SL297UH080NV60C | R-410A | 48000 | 15.5 | 12.7 | 48000 | 14.7 | 12.2 | No | 208877239 | All | USA,Canada | No
EL17XC1-048-230A** | C35-60C+TDR+TXV | SLP99UH090XV48C | R-410A | 48000 | 15.4 | 12.7 | 48000 | 14.7 | 12.2 | No | 208877242 | All | USA,Canada | No
EL17XC1-048-230A** | C35-60C+TDR+TXV | SLP99UH090XV60C | R-410A | 48000 | 15.4 | 12.7 | 48000 | 14.7 | 12.2 | No | 208877243 | All | USA,Canada | No
EL17XC1-048-230A** | C35-60C+TDR+TXV | SLP99UH110XV60C | R-410A | 48000 | 15.4 | 12.7 | 48000 | 14.7 | 12.2 | No | 208877244 | All | USA,Canada | No
EL17XC1-048-230A** | C35-60D+TDR+TXV | - - - | R-410A | 48000 | 14.5 | 11.7 | 46500 | 13.8 | 11.5 | No | 208877077 | All | USA,Canada | No
EL17XC1-048-230A** | C35-60D+TDR+TXV | EL297UH110XV60C | R-410A | - - - | - - - | - - - | 47500 | 14.7 | 12.2 | No | 213183502 | All | USA,Canada | No
EL17XC1-048-230A** | C35-60D+TDR+TXV | EL297UH135XE60D | R-410A | - - - | - - - | - - - | 46500 | 14.7 | 12.2 | No | 213433975 | All | USA,Canada | No
EL17XC1-048-230A** | C35-60D+TDR+TXV | EL297UH135XV60D | R-410A | - - - | - - - | - - - | 47500 | 14.7 | 12.2 | No | 213186583 | All | USA,Canada | No
EL17XC1-048-230A** | C35-60D+TDR+TXV | ML180UH135E60D | R-410A | 47500 | 15.5 | 12.7 | 46000 | 14.7 | 12.2 | No | 208877247 | All | USA | No
EL17XC1-048-230A** | C35-60D+TDR+TXV | ML196UH135XE60D | R-410A | 48000 | 15.5 | 12.7 | 47000 | 14.7 | 12.2 | No | 208877248 | All | USA,Canada | No
EL17XC1-048-230A** | C35-60D+TDR+TXV | SL280UH135V60D | R-410A | 48000 | 15.5 | 12.7 | 47500 | 14.7 | 12.2 | No | 208877249 | All | USA | No
EL17XC1-048-230A** | C35-60D+TDR+TXV | SLP99UH135XV60D | R-410A | 48000 | 15.1 | 12.5 | 47500 | 14.7 | 12.2 | No | 208877252 | All | USA,Canada | No
EL17XC1-048-230A** | CBA25UH-048-230 | - - - | R-410A | 47000 | 15.1 | 12.2 | 45500 | 14.7 | 12.2 | No | 208877253 | All | USA,Canada | No
EL17XC1-048-230A** | CBA25UH-060-230 | - - - | R-410A | 48000 | 15.1 | 12.7 | 47000 | 15 | 12.2 | No | 208877254 | All | USA,Canada | No
EL17XC1-048-230A** | CBA25UHV-048-230 | - - - | R-410A | 48000 | 15.1 | 12.7 | 47000 | 14.7 | 12.2 | No | 208877255 | All | USA,Canada | No
EL17XC1-048-230A** | CBA25UHV-060-230 | - - - | R-410A | 48000 | 15.5 | 12.7 | 47000 | 14.7 | 12.2 | No | 208877256 | All | USA,Canada | No
EL17XC1-048-230A** | CBA27UHE-048-230+TDR | - - - | R-410A | 47500 | 15.5 | 12.7 | 46500 | 14.7 | 12.2 | No | 208877257 | All | USA,Canada | No
EL17XC1-048-230A** | CBA27UHE-060-230+TDR | - - - | R-410A | 47500 | 15.2 | 12.5 | 45500 | 14.4 | 12 | No | 208877258 | All | USA,Canada | No
EL17XC1-048-230A** | CBA38MV-042-230+TDR | - - - | R-410A | 48000 | 15.5 | 12.7 | 46500 | 14.7 | 12.2 | No | 208877259 | All | USA,Canada | No
EL17XC1-048-230A** | CBA38MV-048-230+TDR | - - - | R-410A | 48000 | 15.5 | 12.7 | 47000 | 14.7 | 12.2 | No | 208877260 | All | USA,Canada | No
EL17XC1-048-230A** | CBA38MV-060-230+TDR | - - - | R-410A | 48000 | 15.1 | 12.7 | 46500 | 14.7 | 12.2 | No | 208877261 | All | USA,Canada | No
EL17XC1-048-230A** | CBK45UHET-048-230 | - - - | R-410A | - - - | - - - | - - - | 45500 | 14.7 | 12.2 | No | 214860625 | All | USA,Canada | No
EL17XC1-048-230A** | CBK45UHET-060-230 | - - - | R-410A | - - - | - - - | - - - | 47000 | 14.4 | 12 | No | 215390689 | All | USA,Canada | No
EL17XC1-048-230A** | CBK45UHVT-048-230 | - - - | R-410A | - - - | - - - | - - - | 47000 | 14.7 | 12.2 | No | 214860626 | All | USA,Canada | No
EL17XC1-048-230A** | CBK45UHVT-060-230 | - - - | R-410A | - - - | - - - | - - - | 47500 | 14.4 | 12.2 | No | 215390690 | All | USA,Canada | No
EL17XC1-048-230A** | CBK47UHET-048-230 | - - - | R-410A | - - - | - - - | - - - | 46500 | 14.7 | 12.2 | No | 214860627 | All | USA,Canada | No
EL17XC1-048-230A** | CBK47UHET-060-230 | - - - | R-410A | - - - | - - - | - - - | 45500 | 14.4 | 12 | No | 214860628 | All | USA,Canada | No
EL17XC1-048-230A** | CH23-41+TDR+TXV | ML196UH135XE60D | R-410A | 45500 | 14.5 | 12 | 45000 | 13.8 | 11.5 | No | 208877262 | All | USA,Canada | No
EL17XC1-048-230A** | CH23-51+TDR+TXV | ML180UH090XE48B | R-410A | 46500 | 14.5 | 12.2 | 45000 | 13.8 | 11.7 | No | 208877263 | All | USA | No
EL17XC1-048-230A** | CH23-51+TDR+TXV | ML180UH110E60C | R-410A | 46000 | 14.5 | 12.2 | 45000 | 13.8 | 11.7 | No | 208877264 | All | USA | No
EL17XC1-048-230A** | CH23-51+TDR+TXV | ML180UH110XE60C | R-410A | 46000 | 14.5 | 12.2 | 45000 | 13.8 | 11.7 | No | 208877265 | All | USA | No
EL17XC1-048-230A** | CH23-51+TDR+TXV | ML193UH110XE60C | R-410A | 45000 | 14.5 | 12 | 45000 | 13.8 | 11.7 | No | 208877266 | All | USA | No
EL17XC1-048-230A** | CH23-51+TDR+TXV | ML196UH135XE60D | R-410A | 45500 | 14.5 | 12 | 45000 | 13.8 | 11.5 | No | 208877267 | All | USA,Canada | No
EL17XC1-048-230A** | CH23-65+TDR+TXV | EL180UH080NE48B | R-410A | 46000 | 14.5 | 12 | 45000 | 13.8 | 11.5 | No | 208877268 | All | USA | No
EL17XC1-048-230A** | CH23-65+TDR+TXV | EL180UH100NE60C | R-410A | 46500 | 14.5 | 12.2 | 45500 | 13.8 | 11.5 | No | 208877269 | All | USA | No
EL17XC1-048-230A** | CH23-65+TDR+TXV | ML180UH090E48B | R-410A | 46000 | 15.1 | 12.2 | 45000 | 14.4 | 12 | No | 208877270 | All | USA | No
EL17XC1-048-230A** | CH23-65+TDR+TXV | ML180UH090E60C | R-410A | 46000 | 15.1 | 12.5 | 45000 | 14.4 | 12 | No | 208877271 | All | USA | No
EL17XC1-048-230A** | CH23-65+TDR+TXV | ML180UH090XE48B | R-410A | 46000 | 15.1 | 12.2 | 45000 | 14.4 | 12 | No | 208877272 | All | USA | No
EL17XC1-048-230A** | CH23-65+TDR+TXV | ML180UH110E60C | R-410A | 46500 | 15 | 12.2 | 44500 | 14.4 | 12 | No | 208877273 | All | USA | No
EL17XC1-048-230A** | CH23-65+TDR+TXV | ML180UH110V60C | R-410A | 47000 | 15.1 | 12.5 | 46000 | 14.4 | 12 | No | 208877274 | All | USA | No
EL17XC1-048-230A** | CH23-65+TDR+TXV | ML180UH110XE60C | R-410A | 46500 | 15 | 12.2 | 44500 | 14.4 | 12 | No | 208877275 | All | USA | No
EL17XC1-048-230A** | CH23-65+TDR+TXV | ML193UH090XE48C | R-410A | 46500 | 14.5 | 12 | 45000 | 13.8 | 11.7 | No | 208877276 | All | USA | No
EL17XC1-048-230A** | CH23-65+TDR+TXV | ML193UH110XE48C | R-410A | 46500 | 14.5 | 12 | 45000 | 13.8 | 11.7 | No | 208877277 | All | USA | No
EL17XC1-048-230A** | CH23-65+TDR+TXV | ML193UH110XE60C | R-410A | 45500 | 14.5 | 12.2 | 44500 | 14.3 | 11.7 | No | 208877278 | All | USA | No
EL17XC1-048-230A** | CH23-65+TDR+TXV | ML196UH135XE60D | R-410A | 46000 | 14.8 | 12.2 | 45500 | 14.3 | 11.7 | No | 208877279 | All | USA,Canada | No
EL17XC1-048-230A** | CH23-68+TDR+TXV | - - - | R-410A | 48000 | 14.5 | 12 | 46500 | 13.8 | 11.5 | No | 208877078 | All | USA,Canada | No
EL17XC1-048-230A** | CH23-68+TDR+TXV | EL280UH090E48B | R-410A | 47500 | 15.5 | 12.7 | 47000 | 14.7 | 12.2 | No | 208877280 | All | USA | No
EL17XC1-048-230A** | CH23-68+TDR+TXV | EL280UH090XE48B | R-410A | 47500 | 15.5 | 12.7 | 47000 | 14.7 | 12.2 | No | 208877281 | All | USA | No
EL17XC1-048-230A** | CH23-68+TDR+TXV | EL280UH110E48C | R-410A | 48000 | 15.5 | 12.5 | 47000 | 14.7 | 12.2 | No | 208877282 | All | USA | No
EL17XC1-048-230A** | CH23-68+TDR+TXV | EL280UH110E60C | R-410A | 48000 | 15.5 | 12.5 | 46500 | 15.2 | 12.5 | Yes | 208877283 | All | USA | No
EL17XC1-048-230A** | CH23-68+TDR+TXV | EL280UH110XE60C | R-410A | 48000 | 15.5 | 12.5 | 46500 | 15.2 | 12.5 | Yes | 208877284 | All | USA | No
EL17XC1-048-230A** | CH23-68+TDR+TXV | EL297UH135XE60D | R-410A | - - - | - - - | - - - | 47000 | 14.7 | 12.2 | No | 213433976 | All | USA,Canada | No
EL17XC1-048-230A** | CH23-68+TDR+TXV | ML180UH110V60C | R-410A | 48000 | 15.5 | 12.5 | 47500 | 15.2 | 12.5 | Yes | 208877286 | All | USA | No
EL17XC1-048-230A** | CH23-68+TDR+TXV | ML180UH135E60D | R-410A | 47500 | 15.5 | 12.7 | 46500 | 14.7 | 12.2 | No | 208877287 | All | USA | No
EL17XC1-048-230A** | CH23-68+TDR+TXV | ML196UH135XE60D | R-410A | 48000 | 15.5 | 12.7 | 47000 | 14.7 | 12.2 | No | 208877288 | All | USA,Canada | No
EL17XC1-048-230A** | CHX35-42B+TDR | - - - | R-410A | 48000 | 14.5 | 12 | 46500 | 13.8 | 11.5 | No | 208877081 | All | USA,Canada | No
EL17XC1-048-230A** | CHX35-42B+TDR | ML180UH090E48B | R-410A | 48000 | 15.1 | 12.7 | 46500 | 14.7 | 12.2 | No | 208877411 | All | USA | No
EL17XC1-048-230A** | CHX35-42B+TDR | ML180UH090XE48B | R-410A | 48000 | 15.1 | 12.7 | 46500 | 14.7 | 12.2 | No | 208877412 | All | USA | No
EL17XC1-048-230A** | CHX35-42C+TDR | EL180UH100NE60C | R-410A | 47500 | 15.1 | 12.5 | 46500 | 13.8 | 11.7 | No | 208877413 | All | USA | No
EL17XC1-048-230A** | CHX35-42C+TDR | EL195UH080NE48C | R-410A | 47500 | 14.5 | 12.2 | 45500 | 14.4 | 12 | No | 208877414 | All | USA,Canada | No
EL17XC1-048-230A** | CHX35-42C+TDR | EL195UH100NE60C | R-410A | 47000 | 15.1 | 12.5 | 46000 | 14.4 | 12 | No | 208877415 | All | USA,Canada | No
EL17XC1-048-230A** | CHX35-42C+TDR | EL196UH090XE48C | R-410A | 47500 | 14.8 | 12.2 | 45500 | 14.4 | 12 | No | 208877416 | All | USA,Canada | No
EL17XC1-048-230A** | CHX35-42C+TDR | EL196UH110XE60C | R-410A | 47500 | 15.1 | 12.5 | 46000 | 14.7 | 12.2 | No | 208877417 | All | USA,Canada | No
EL17XC1-048-230A** | CHX35-42C+TDR | EL280UH110E48C | R-410A | 47000 | 15.1 | 12.5 | 46500 | 14.7 | 12.2 | No | 208877418 | All | USA | No
EL17XC1-048-230A** | CHX35-42C+TDR | EL280UH110E60C | R-410A | 47500 | 15.1 | 12.5 | 46500 | 14.7 | 12.2 | No | 208877419 | All | USA | No
EL17XC1-048-230A** | CHX35-42C+TDR | EL280UH110XE60C | R-410A | 47500 | 15.1 | 12.5 | 46500 | 14.7 | 12.2 | No | 208877420 | All | USA | No
EL17XC1-048-230A** | CHX35-42C+TDR | EL297UH090XE48C | R-410A | - - - | - - - | - - - | 45000 | 14.4 | 12 | No | 213500191 | All | USA,Canada | No
EL17XC1-048-230A** | CHX35-42C+TDR | EL297UH090XV48C | R-410A | - - - | - - - | - - - | 46500 | 14.3 | 11.7 | No | 213186584 | All | USA,Canada | No
EL17XC1-048-230A** | CHX35-42C+TDR | EL297UH090XV60C | R-410A | - - - | - - - | - - - | 46500 | 14.3 | 11.7 | No | 213186585 | All | USA,Canada | No
EL17XC1-048-230A** | CHX35-42C+TDR | EL297UH110XE60C | R-410A | - - - | - - - | - - - | 46000 | 14.4 | 12.2 | No | 213433977 | All | USA,Canada | No
EL17XC1-048-230A** | CHX35-42C+TDR | EL297UH110XV48C | R-410A | - - - | - - - | - - - | 46500 | 14.4 | 11.7 | No | 213186586 | All | USA,Canada | No
EL17XC1-048-230A** | CHX35-42C+TDR | EL297UH110XV60C | R-410A | - - - | - - - | - - - | 46500 | 14.3 | 11.7 | No | 213183503 | All | USA,Canada | No
EL17XC1-048-230A** | CHX35-42C+TDR | ML180UH090E60C | R-410A | 48000 | 15.1 | 12.7 | 46000 | 14.7 | 12.2 | No | 208877427 | All | USA | No
EL17XC1-048-230A** | CHX35-42C+TDR | ML180UH110E60C | R-410A | 47500 | 15.1 | 12.5 | 46500 | 14.4 | 12 | No | 208877428 | All | USA | No
EL17XC1-048-230A** | CHX35-42C+TDR | ML180UH110V60C | R-410A | 48000 | 15.1 | 12.7 | 47000 | 14.7 | 12.2 | No | 208877429 | All | USA | No
EL17XC1-048-230A** | CHX35-42C+TDR | ML180UH110XE60C | R-410A | 47500 | 15.1 | 12.5 | 46500 | 14.4 | 12 | No | 208877430 | All | USA | No
EL17XC1-048-230A** | CHX35-42C+TDR | ML193UH090XE48C | R-410A | 47500 | 14.8 | 12.2 | 46000 | 14.4 | 12 | No | 208877431 | All | USA | No
EL17XC1-048-230A** | CHX35-42C+TDR | ML193UH110XE48C | R-410A | 47500 | 15 | 12.2 | 46000 | 14.7 | 12 | No | 208877432 | All | USA | No
EL17XC1-048-230A** | CHX35-42C+TDR | ML193UH110XE60C | R-410A | 47500 | 15.1 | 12.5 | 46500 | 14.4 | 12 | No | 208877433 | All | USA | No
EL17XC1-048-230A** | CHX35-42C+TDR | ML196UH090XE48C | R-410A | 47500 | 14.8 | 12.2 | 45500 | 14.4 | 12 | No | 208877434 | All | USA,Canada | No
EL17XC1-048-230A** | CHX35-42C+TDR | ML196UH110XE60C | R-410A | 47500 | 15.1 | 12.5 | 46000 | 14.7 | 12.2 | No | 208877435 | All | USA,Canada | No
EL17XC1-048-230A** | CHX35-42C+TDR | ML296UH090XV48C | R-410A | 48000 | 14.5 | 12.2 | 47000 | 14.3 | 11.7 | No | 208877436 | All | USA,Canada | No
EL17XC1-048-230A** | CHX35-42C+TDR | ML296UH110XV60C | R-410A | 48000 | 15.1 | 12.2 | 47000 | 14.4 | 12 | No | 208877437 | All | USA,Canada | No
EL17XC1-048-230A** | CHX35-42C+TDR | SL280UH080NV60C | R-410A | 48000 | 15.5 | 12.7 | 48000 | 14.4 | 12.2 | No | 208877438 | All | USA | No
EL17XC1-048-230A** | CHX35-42C+TDR | SL280UH090V60C | R-410A | 48000 | 15.1 | 12.5 | 47000 | 14.4 | 12.2 | No | 208877439 | All | USA | No
EL17XC1-048-230A** | CHX35-42C+TDR | SL280UH090XV60C | R-410A | 48000 | 15.1 | 12.5 | 47000 | 14.4 | 12.2 | No | 208877440 | All | USA | No
EL17XC1-048-230A** | CHX35-42C+TDR | SL280UH100NV60C | R-410A | 48000 | 15.4 | 12.7 | 47500 | 14.7 | 12.2 | No | 208877441 | All | USA | No
EL17XC1-048-230A** | CHX35-42C+TDR | SL280UH110V60C | R-410A | 48000 | 15.1 | 12.5 | 46500 | 14.4 | 12 | No | 208877442 | All | USA | No
EL17XC1-048-230A** | CHX35-42C+TDR | SL280UH110XV60C | R-410A | 48000 | 15.1 | 12.5 | 46500 | 14.4 | 12 | No | 208877443 | All | USA | No
EL17XC1-048-230A** | CHX35-42C+TDR | SL297UH080NV48C | R-410A | 48000 | 15 | 12.2 | 46500 | 14.4 | 11.7 | No | 208877444 | All | USA,Canada | No
EL17XC1-048-230A** | CHX35-42C+TDR | SL297UH080NV60C | R-410A | 48000 | 15 | 12.2 | 46500 | 14.4 | 11.7 | No | 208877445 | All | USA,Canada | No
EL17XC1-048-230A** | CHX35-42C+TDR | SLP99UH090XV48C | R-410A | 48000 | 14.5 | 12.2 | 46500 | 14.3 | 11.7 | No | 208877446 | All | USA,Canada | No
EL17XC1-048-230A** | CHX35-42C+TDR | SLP99UH090XV60C | R-410A | 48000 | 14.5 | 12.2 | 46500 | 14.3 | 11.7 | No | 208877447 | All | USA,Canada | No
EL17XC1-048-230A** | CHX35-42C+TDR | SLP99UH110XV60C | R-410A | 48000 | 14.8 | 12.2 | 46500 | 13.8 | 11.7 | No | 208877448 | All | USA,Canada | No
EL17XC1-048-230A** | CHX35-48B+TDR | ML180UH090E48B | R-410A | 47000 | 14.5 | 12.2 | 45000 | 14.4 | 12 | No | 208877449 | All | USA | No
EL17XC1-048-230A** | CHX35-48B+TDR | ML180UH090XE48B | R-410A | 47000 | 14.5 | 12.2 | 45000 | 14.4 | 12 | No | 208877450 | All | USA | No
EL17XC1-048-230A** | CHX35-48C+TDR | EL180UH100NE60C | R-410A | 47000 | 14.5 | 12.2 | 46000 | 13.8 | 11.7 | No | 208877451 | All | USA | No
EL17XC1-048-230A** | CHX35-48C+TDR | EL196UH090XE48C | R-410A | 47000 | 14.5 | 12 | 45000 | 14.4 | 12 | No | 208877452 | All | USA,Canada | No
EL17XC1-048-230A** | CHX35-48C+TDR | EL196UH110XE60C | R-410A | 46500 | 15 | 12.2 | 46000 | 14.4 | 12.2 | No | 208877453 | All | USA,Canada | No
EL17XC1-048-230A** | CHX35-48C+TDR | EL280UH110E48C | R-410A | 47000 | 15.1 | 12.5 | 46000 | 14.4 | 12 | No | 208877454 | All | USA | No
EL17XC1-048-230A** | CHX35-48C+TDR | EL280UH110E60C | R-410A | 47000 | 15.1 | 12.5 | 46000 | 14.4 | 12.2 | No | 208877455 | All | USA | No
EL17XC1-048-230A** | CHX35-48C+TDR | EL280UH110XE60C | R-410A | 47000 | 15.1 | 12.5 | 46000 | 14.4 | 12.2 | No | 208877456 | All | USA | No
EL17XC1-048-230A** | CHX35-48C+TDR | EL297UH090XV48C | R-410A | - - - | - - - | - - - | 46500 | 13.8 | 11.7 | No | 213186587 | All | USA,Canada | No
EL17XC1-048-230A** | CHX35-48C+TDR | EL297UH090XV60C | R-410A | - - - | - - - | - - - | 46500 | 13.8 | 11.7 | No | 213186588 | All | USA,Canada | No
EL17XC1-048-230A** | CHX35-48C+TDR | EL297UH110XE60C | R-410A | - - - | - - - | - - - | 45500 | 14.4 | 12 | No | 213433978 | All | USA,Canada | No
EL17XC1-048-230A** | CHX35-48C+TDR | EL297UH110XV48C | R-410A | - - - | - - - | - - - | 46000 | 13.8 | 11.7 | No | 213186589 | All | USA,Canada | No
EL17XC1-048-230A** | CHX35-48C+TDR | EL297UH110XV60C | R-410A | - - - | - - - | - - - | 46500 | 13.8 | 11.7 | No | 213183504 | All | USA,Canada | No
EL17XC1-048-230A** | CHX35-48C+TDR | ML180UH090E60C | R-410A | 47500 | 15.1 | 12.5 | 45500 | 14.7 | 12.2 | No | 208877463 | All | USA | No
EL17XC1-048-230A** | CHX35-48C+TDR | ML180UH110E60C | R-410A | 47000 | 15 | 12.2 | 46500 | 14.4 | 12 | No | 208877464 | All | USA | No
EL17XC1-048-230A** | CHX35-48C+TDR | ML180UH110V60C | R-410A | 48000 | 15.1 | 12.5 | 46500 | 14.7 | 12 | No | 208877465 | All | USA | No
EL17XC1-048-230A** | CHX35-48C+TDR | ML180UH110XE60C | R-410A | 47000 | 15 | 12.2 | 46500 | 14.4 | 12 | No | 208877466 | All | USA | No
EL17XC1-048-230A** | CHX35-48C+TDR | ML193UH090XE48C | R-410A | 47500 | 14.5 | 12.2 | 45500 | 14.4 | 11.7 | No | 208877467 | All | USA | No
EL17XC1-048-230A** | CHX35-48C+TDR | ML193UH110XE48C | R-410A | 47500 | 14.8 | 12.2 | 45500 | 14.4 | 12 | No | 208877468 | All | USA | No
EL17XC1-048-230A** | CHX35-48C+TDR | ML193UH110XE60C | R-410A | 47000 | 15 | 12.2 | 46000 | 14.4 | 11.7 | No | 208877469 | All | USA | No
EL17XC1-048-230A** | CHX35-48C+TDR | ML196UH090XE48C | R-410A | 47000 | 14.5 | 12 | 45000 | 14.4 | 12 | No | 208877470 | All | USA,Canada | No
EL17XC1-048-230A** | CHX35-48C+TDR | ML196UH110XE60C | R-410A | 46500 | 15 | 12.2 | 46000 | 14.4 | 12.2 | No | 208877471 | All | USA,Canada | No
EL17XC1-048-230A** | CHX35-48C+TDR | ML296UH090XV48C | R-410A | 48000 | 14.5 | 12.2 | 46500 | 13.8 | 11.7 | No | 208877472 | All | USA,Canada | No
EL17XC1-048-230A** | CHX35-48C+TDR | ML296UH110XV60C | R-410A | 48000 | 15 | 12.2 | 46500 | 14.4 | 12 | No | 208877473 | All | USA,Canada | No
EL17XC1-048-230A** | CHX35-48C+TDR | SL280UH080NV60C | R-410A | 48000 | 15.1 | 12.7 | 47500 | 14.4 | 12.2 | No | 208877474 | All | USA | No
EL17XC1-048-230A** | CHX35-48C+TDR | SL280UH090V60C | R-410A | 48000 | 15 | 12.2 | 46500 | 14.4 | 12 | No | 208877475 | All | USA | No
EL17XC1-048-230A** | CHX35-48C+TDR | SL280UH090XV60C | R-410A | 48000 | 15 | 12.2 | 46500 | 14.4 | 12 | No | 208877476 | All | USA | No
EL17XC1-048-230A** | CHX35-48C+TDR | SL280UH100NV60C | R-410A | 48000 | 15.1 | 12.5 | 47000 | 14.4 | 12.2 | No | 208877477 | All | USA | No
EL17XC1-048-230A** | CHX35-48C+TDR | SL280UH110V60C | R-410A | 47500 | 15 | 12.2 | 46500 | 14.4 | 12 | No | 208877478 | All | USA | No
EL17XC1-048-230A** | CHX35-48C+TDR | SL280UH110XV60C | R-410A | 47500 | 15 | 12.2 | 46500 | 14.4 | 12 | No | 208877479 | All | USA | No
EL17XC1-048-230A** | CHX35-48C+TDR | SL297UH080NV48C | R-410A | 47500 | 14.5 | 12.2 | 46500 | 13.8 | 11.7 | No | 208877480 | All | USA,Canada | No
EL17XC1-048-230A** | CHX35-48C+TDR | SL297UH080NV60C | R-410A | 47500 | 14.5 | 12.2 | 46500 | 13.8 | 11.7 | No | 208877481 | All | USA,Canada | No
EL17XC1-048-230A** | CHX35-48C+TDR | SLP99UH090XV48C | R-410A | 47500 | 14.5 | 12.2 | 46500 | 13.8 | 11.7 | No | 208877482 | All | USA,Canada | No
EL17XC1-048-230A** | CHX35-48C+TDR | SLP99UH090XV60C | R-410A | 47500 | 14.5 | 12 | 46500 | 13.8 | 11.7 | No | 208877483 | All | USA,Canada | No
EL17XC1-048-230A** | CHX35-48C+TDR | SLP99UH110XV60C | R-410A | 47500 | 14.5 | 12.2 | 46500 | 13.8 | 11.7 | No | 208877484 | All | USA,Canada | No
EL17XC1-048-230A** | CHX35-51/61C+TDR | - - - | R-410A | 48000 | 14.5 | 12 | 46500 | 13.8 | 11.5 | No | 208877082 | All | USA,Canada | No
EL17XC1-048-230A** | CHX35-51/61C+TDR | EL180UH100NE60C | R-410A | 48000 | 15.1 | 12.5 | 47000 | 14.3 | 11.7 | No | 208877485 | All | USA | No
EL17XC1-048-230A** | CHX35-51/61C+TDR | EL195UH080NE48C | R-410A | 48000 | 14.5 | 12.2 | 46000 | 14.7 | 12.2 | No | 208877486 | All | USA,Canada | No
EL17XC1-048-230A** | CHX35-51/61C+TDR | EL195UH100NE60C | R-410A | 48000 | 15.1 | 12.5 | 47000 | 14.4 | 12 | No | 208877487 | All | USA,Canada | No
EL17XC1-048-230A** | CHX35-51/61C+TDR | EL196UH090XE48C | R-410A | 48000 | 15 | 12.2 | 46000 | 14.7 | 12.2 | No | 208877488 | All | USA,Canada | No
EL17XC1-048-230A** | CHX35-51/61C+TDR | EL196UH110XE60C | R-410A | 47500 | 15.1 | 12.5 | 46500 | 14.7 | 12.2 | No | 208877489 | All | USA,Canada | No
EL17XC1-048-230A** | CHX35-51/61C+TDR | EL280UH110E48C | R-410A | 47500 | 15.5 | 12.7 | 47000 | 14.7 | 12.2 | No | 208877490 | All | USA | No
EL17XC1-048-230A** | CHX35-51/61C+TDR | EL280UH110E60C | R-410A | 48000 | 15.5 | 12.7 | 46500 | 14.7 | 12.2 | No | 208877491 | All | USA | No
EL17XC1-048-230A** | CHX35-51/61C+TDR | EL280UH110XE60C | R-410A | 48000 | 15.5 | 12.7 | 46500 | 14.7 | 12.2 | No | 208877492 | All | USA | No
EL17XC1-048-230A** | CHX35-51/61C+TDR | EL297UH090XV48C | R-410A | - - - | - - - | - - - | 47000 | 14.4 | 12 | No | 213186590 | All | USA,Canada | No
EL17XC1-048-230A** | CHX35-51/61C+TDR | EL297UH090XV60C | R-410A | - - - | - - - | - - - | 47000 | 14.4 | 12 | No | 213186591 | All | USA,Canada | No
EL17XC1-048-230A** | CHX35-51/61C+TDR | EL297UH110XE60C | R-410A | - - - | - - - | - - - | 46500 | 14.7 | 12.2 | No | 213433979 | All | USA,Canada | No
EL17XC1-048-230A** | CHX35-51/61C+TDR | EL297UH110XV48C | R-410A | - - - | - - - | - - - | 47000 | 14.4 | 12 | No | 213186592 | All | USA,Canada | No
EL17XC1-048-230A** | CHX35-51/61C+TDR | EL297UH110XV60C | R-410A | - - - | - - - | - - - | 47000 | 14.4 | 12 | No | 213183505 | All | USA,Canada | No
EL17XC1-048-230A** | CHX35-51/61C+TDR | ML180UH090E60C | R-410A | 48000 | 15.5 | 12.7 | 46500 | 14.7 | 12.2 | No | 208877499 | All | USA | No
EL17XC1-048-230A** | CHX35-51/61C+TDR | ML180UH110E60C | R-410A | 48000 | 15.4 | 12.7 | 47000 | 14.7 | 12.2 | No | 208877500 | All | USA | No
EL17XC1-048-230A** | CHX35-51/61C+TDR | ML180UH110V60C | R-410A | 48000 | 15.5 | 12.7 | 47500 | 14.7 | 12.2 | No | 208877501 | All | USA | No
EL17XC1-048-230A** | CHX35-51/61C+TDR | ML180UH110XE60C | R-410A | 48000 | 15.4 | 12.7 | 47000 | 14.7 | 12.2 | No | 208877502 | All | USA | No
EL17XC1-048-230A** | CHX35-51/61C+TDR | ML193UH090XE48C | R-410A | 48000 | 15.1 | 12.2 | 46500 | 14.7 | 12.2 | No | 208877503 | All | USA | No
EL17XC1-048-230A** | CHX35-51/61C+TDR | ML193UH110XE48C | R-410A | 48000 | 15.1 | 12.5 | 46500 | 14.7 | 12.2 | No | 208877504 | All | USA | No
EL17XC1-048-230A** | CHX35-51/61C+TDR | ML196UH090XE48C | R-410A | 48000 | 15 | 12.2 | 46000 | 14.7 | 12.2 | No | 208877505 | All | USA,Canada | No
EL17XC1-048-230A** | CHX35-51/61C+TDR | ML196UH110XE60C | R-410A | 47500 | 15.1 | 12.5 | 46500 | 14.7 | 12.2 | No | 208877506 | All | USA,Canada | No
EL17XC1-048-230A** | CHX35-51/61C+TDR | ML296UH090XV48C | R-410A | 48000 | 15 | 12.5 | 47500 | 14.4 | 12 | No | 208877507 | All | USA,Canada | No
EL17XC1-048-230A** | CHX35-51/61C+TDR | ML296UH110XV60C | R-410A | 48000 | 15.1 | 12.7 | 47500 | 14.7 | 12.2 | No | 208877508 | All | USA,Canada | No
EL17XC1-048-230A** | CHX35-51/61C+TDR | SL280UH080NV60C | R-410A | 48000 | 15.5 | 12.7 | 48000 | 14.7 | 12.2 | No | 208877509 | All | USA | No
EL17XC1-048-230A** | CHX35-51/61C+TDR | SL280UH090V60C | R-410A | 48000 | 15.1 | 12.5 | 47500 | 14.7 | 12.2 | No | 208877510 | All | USA | No
EL17XC1-048-230A** | CHX35-51/61C+TDR | SL280UH090XV60C | R-410A | 48000 | 15.1 | 12.5 | 47500 | 14.7 | 12.2 | No | 208877511 | All | USA | No
EL17XC1-048-230A** | CHX35-51/61C+TDR | SL280UH100NV60C | R-410A | 48000 | 15.5 | 12.7 | 48000 | 14.7 | 12.2 | No | 208877512 | All | USA | No
EL17XC1-048-230A** | CHX35-51/61C+TDR | SL280UH110V60C | R-410A | 48000 | 15.1 | 12.5 | 47000 | 14.7 | 12.2 | No | 208877513 | All | USA | No
EL17XC1-048-230A** | CHX35-51/61C+TDR | SL280UH110XV60C | R-410A | 48000 | 15.1 | 12.5 | 47000 | 14.7 | 12.2 | No | 208877514 | All | USA | No
EL17XC1-048-230A** | CHX35-51/61C+TDR | SL297UH080NV48C | R-410A | 48000 | 15.1 | 12.5 | 47000 | 14.4 | 12 | No | 208877515 | All | USA,Canada | No
EL17XC1-048-230A** | CHX35-51/61C+TDR | SL297UH080NV60C | R-410A | 48000 | 15.1 | 12.5 | 47000 | 14.4 | 12 | No | 208877516 | All | USA,Canada | No
EL17XC1-048-230A** | CHX35-51/61C+TDR | SLP99UH090XV48C | R-410A | 48000 | 15 | 12.5 | 47000 | 14.4 | 12 | No | 208877517 | All | USA,Canada | No
EL17XC1-048-230A** | CHX35-51/61C+TDR | SLP99UH090XV60C | R-410A | 48000 | 15 | 12.2 | 47000 | 14.4 | 12 | No | 208877518 | All | USA,Canada | No
EL17XC1-048-230A** | CHX35-51/61C+TDR | SLP99UH110XV60C | R-410A | 48000 | 15 | 12.2 | 47500 | 14.4 | 12 | No | 208877519 | All | USA,Canada | No
EL17XC1-048-230A** | CHX35-60D+TDR | EL297UH110XV60C | R-410A | - - - | - - - | - - - | 47000 | 14.4 | 12 | No | 213183506 | All | USA,Canada | No
EL17XC1-048-230A** | CHX35-60D+TDR | EL297UH135XE60D | R-410A | - - - | - - - | - - - | 46500 | 14.7 | 12.2 | No | 213433980 | All | USA,Canada | No
EL17XC1-048-230A** | CHX35-60D+TDR | EL297UH135XV60D | R-410A | - - - | - - - | - - - | 47000 | 14.4 | 12 | No | 213186593 | All | USA,Canada | No
EL17XC1-048-230A** | CHX35-60D+TDR | ML180UH135E60D | R-410A | 48000 | 15.2 | 12.7 | 47000 | 14.4 | 12 | No | 208877522 | All | USA | No
EL17XC1-048-230A** | CHX35-60D+TDR | ML196UH135XE60D | R-410A | 47500 | 15.4 | 12.5 | 46500 | 14.4 | 12 | No | 208877523 | All | USA,Canada | No
EL17XC1-048-230A** | CHX35-60D+TDR | SL280UH135V60D | R-410A | 48000 | 15.1 | 12.5 | 47000 | 14.7 | 12.2 | No | 208877524 | All | USA | No
EL17XC1-048-230A** | CHX35-60D+TDR | SLP99UH135XV60D | R-410A | 48000 | 15.1 | 12.5 | 47000 | 14.7 | 12.2 | No | 208877525 | All | USA,Canada | No
EL17XC1-048-230A** | CK40CT-48B-0+TDR | EL180UH080NE48B | R-410A | - - - | - - - | - - - | 45000 | 14.3 | 11.7 | No | 214617403 | All | USA | No
EL17XC1-048-230A** | CK40CT-48B-0+TDR | EL280UH090E48B | R-410A | - - - | - - - | - - - | 46000 | 14.4 | 12 | No | 214617404 | All | USA | No
EL17XC1-048-230A** | CK40CT-48B-0+TDR | EL280UH090XE48B | R-410A | - - - | - - - | - - - | 46000 | 14.4 | 12 | No | 214617405 | All | USA | No
EL17XC1-048-230A** | CK40CT-48B-0+TDR | ML180UH090E48B | R-410A | - - - | - - - | - - - | 46000 | 14.7 | 12.2 | No | 214617406 | All | USA | No
EL17XC1-048-230A** | CK40CT-48B-0+TDR | ML180UH090XE48B | R-410A | - - - | - - - | - - - | 46000 | 14.7 | 12.2 | No | 214617407 | All | USA | No
EL17XC1-048-230A** | CK40CT-48C-0+TDR | EL180UH100NE60C | R-410A | - - - | - - - | - - - | 46500 | 13.8 | 11.7 | No | 214617408 | All | USA | No
EL17XC1-048-230A** | CK40CT-48C-0+TDR | EL196UH090XE48C | R-410A | - - - | - - - | - - - | 45500 | 14.4 | 12 | No | 214617409 | All | USA,Canada | No
EL17XC1-048-230A** | CK40CT-48C-0+TDR | EL196UH110XE60C | R-410A | - - - | - - - | - - - | 46000 | 14.7 | 12.2 | No | 214617410 | All | USA,Canada | No
EL17XC1-048-230A** | CK40CT-48C-0+TDR | EL280UH110E48C | R-410A | - - - | - - - | - - - | 46500 | 14.7 | 12.2 | No | 214617411 | All | USA | No
EL17XC1-048-230A** | CK40CT-48C-0+TDR | EL280UH110E60C | R-410A | - - - | - - - | - - - | 46000 | 14.7 | 12.2 | No | 214617412 | All | USA | No
EL17XC1-048-230A** | CK40CT-48C-0+TDR | EL280UH110XE60C | R-410A | - - - | - - - | - - - | 46000 | 14.7 | 12.2 | No | 214617413 | All | USA | No
EL17XC1-048-230A** | CK40CT-48C-0+TDR | EL297UH090XE48C | R-410A | - - - | - - - | - - - | 45500 | 14.4 | 12 | No | 214617414 | All | USA,Canada | No
EL17XC1-048-230A** | CK40CT-48C-0+TDR | EL297UH090XV48C | R-410A | - - - | - - - | - - - | 46500 | 14.3 | 11.7 | No | 214617415 | All | USA,Canada | No
EL17XC1-048-230A** | CK40CT-48C-0+TDR | EL297UH090XV60C | R-410A | - - - | - - - | - - - | 46500 | 14.3 | 11.7 | No | 214617416 | All | USA,Canada | No
EL17XC1-048-230A** | CK40CT-48C-0+TDR | EL297UH110XE60C | R-410A | - - - | - - - | - - - | 46000 | 14.7 | 12.2 | No | 214617417 | All | USA,Canada | No
EL17XC1-048-230A** | CK40CT-48C-0+TDR | EL297UH110XV48C | R-410A | - - - | - - - | - - - | 46500 | 14.4 | 12 | No | 214617418 | All | USA,Canada | No
EL17XC1-048-230A** | CK40CT-48C-0+TDR | EL297UH110XV60C | R-410A | - - - | - - - | - - - | 46500 | 14.3 | 11.7 | No | 214617419 | All | USA,Canada | No
EL17XC1-048-230A** | CK40CT-48C-0+TDR | ML180UH090E60C | R-410A | - - - | - - - | - - - | 46000 | 14.7 | 12.2 | No | 214617420 | All | USA | No
EL17XC1-048-230A** | CK40CT-48C-0+TDR | ML180UH110E60C | R-410A | - - - | - - - | - - - | 46500 | 14.4 | 12 | No | 214617421 | All | USA | No
EL17XC1-048-230A** | CK40CT-48C-0+TDR | ML180UH110V60C | R-410A | - - - | - - - | - - - | 47000 | 14.7 | 12.2 | No | 214617422 | All | USA | No
EL17XC1-048-230A** | CK40CT-48C-0+TDR | ML180UH110XE60C | R-410A | - - - | - - - | - - - | 46500 | 14.4 | 12 | No | 214617423 | All | USA | No
EL17XC1-048-230A** | CK40CT-48C-0+TDR | ML193UH090XE48C | R-410A | - - - | - - - | - - - | 46000 | 14.4 | 12 | No | 214617424 | All | USA | No
EL17XC1-048-230A** | CK40CT-48C-0+TDR | ML193UH110XE48C | R-410A | - - - | - - - | - - - | 46000 | 14.4 | 12 | No | 214617425 | All | USA | No
EL17XC1-048-230A** | CK40CT-48C-0+TDR | ML193UH110XE60C | R-410A | - - - | - - - | - - - | 45500 | 14.7 | 12.2 | No | 214617426 | All | USA | No
EL17XC1-048-230A** | CK40CT-48C-0+TDR | ML196UH090XE48C | R-410A | - - - | - - - | - - - | 45500 | 14.4 | 12 | No | 214617427 | All | USA,Canada | No
EL17XC1-048-230A** | CK40CT-48C-0+TDR | ML196UH110XE60C | R-410A | - - - | - - - | - - - | 46000 | 14.7 | 12.2 | No | 214617428 | All | USA,Canada | No
EL17XC1-048-230A** | CK40CT-48C-0+TDR | ML296UH090XV48C | R-410A | - - - | - - - | - - - | 47000 | 14.3 | 12 | No | 214617429 | All | USA,Canada | No
EL17XC1-048-230A** | CK40CT-48C-0+TDR | ML296UH110XV60C | R-410A | - - - | - - - | - - - | 47000 | 14.4 | 12.2 | No | 214617430 | All | USA,Canada | No
EL17XC1-048-230A** | CK40CT-48C-0+TDR | SL280UH080NV60C | R-410A | - - - | - - - | - - - | 47500 | 14.7 | 12.2 | No | 214617431 | All | USA | No
EL17XC1-048-230A** | CK40CT-48C-0+TDR | SL280UH090V60C | R-410A | - - - | - - - | - - - | 46500 | 14.4 | 12 | No | 214617432 | All | USA | No
EL17XC1-048-230A** | CK40CT-48C-0+TDR | SL280UH090XV60C | R-410A | - - - | - - - | - - - | 46500 | 14.4 | 12 | No | 214617433 | All | USA | No
EL17XC1-048-230A** | CK40CT-48C-0+TDR | SL280UH100NV60C | R-410A | - - - | - - - | - - - | 47500 | 14.7 | 12.2 | No | 214617434 | All | USA | No
EL17XC1-048-230A** | CK40CT-48C-0+TDR | SL280UH110V60C | R-410A | - - - | - - - | - - - | 46500 | 14.4 | 12 | No | 214617435 | All | USA | No
EL17XC1-048-230A** | CK40CT-48C-0+TDR | SL280UH110XV60C | R-410A | - - - | - - - | - - - | 46500 | 14.4 | 12 | No | 214617436 | All | USA | No
EL17XC1-048-230A** | CK40CT-48C-0+TDR | SL297UH080NV48C | R-410A | - - - | - - - | - - - | 46500 | 14.4 | 12 | No | 214617437 | All | USA,Canada | No
EL17XC1-048-230A** | CK40CT-48C-0+TDR | SL297UH080NV60C | R-410A | - - - | - - - | - - - | 46500 | 14.4 | 12 | No | 214617438 | All | USA,Canada | No
EL17XC1-048-230A** | CK40CT-48C-0+TDR | SLP99UH090XV48C | R-410A | - - - | - - - | - - - | 46500 | 14.3 | 11.7 | No | 214617439 | All | USA,Canada | No
EL17XC1-048-230A** | CK40CT-48C-0+TDR | SLP99UH090XV60C | R-410A | - - - | - - - | - - - | 46500 | 14.3 | 11.7 | No | 214617440 | All | USA,Canada | No
EL17XC1-048-230A** | CK40CT-48C-0+TDR | SLP99UH110XV60C | R-410A | - - - | - - - | - - - | 46500 | 14.3 | 11.7 | No | 214617441 | All | USA,Canada | No
EL17XC1-048-230A** | CK40CT-49C-0+TDR | EL180UH100NE60C | R-410A | - - - | - - - | - - - | 47000 | 14.4 | 12 | No | 214617442 | All | USA | No
EL17XC1-048-230A** | CK40CT-49C-0+TDR | EL195UH080NE48C | R-410A | - - - | - - - | - - - | 45500 | 14.4 | 12 | No | 214617443 | All | USA,Canada | No
EL17XC1-048-230A** | CK40CT-49C-0+TDR | EL195UH100NE60C | R-410A | - - - | - - - | - - - | 46000 | 14.4 | 12 | No | 214617444 | All | USA,Canada | No
EL17XC1-048-230A** | CK40CT-49C-0+TDR | EL196UH090XE48C | R-410A | - - - | - - - | - - - | 46000 | 14.7 | 12.2 | No | 214617445 | All | USA,Canada | No
EL17XC1-048-230A** | CK40CT-49C-0+TDR | EL196UH110XE60C | R-410A | - - - | - - - | - - - | 46500 | 14.7 | 12.2 | No | 214617446 | All | USA,Canada | No
EL17XC1-048-230A** | CK40CT-49C-0+TDR | EL280UH110E48C | R-410A | - - - | - - - | - - - | 47000 | 14.7 | 12.2 | No | 214617447 | All | USA | No
EL17XC1-048-230A** | CK40CT-49C-0+TDR | EL280UH110E60C | R-410A | - - - | - - - | - - - | 46500 | 14.7 | 12.2 | No | 214617448 | All | USA | No
EL17XC1-048-230A** | CK40CT-49C-0+TDR | EL280UH110XE60C | R-410A | - - - | - - - | - - - | 46500 | 14.7 | 12.2 | No | 214617449 | All | USA | No
EL17XC1-048-230A** | CK40CT-49C-0+TDR | EL297UH090XE48C | R-410A | - - - | - - - | - - - | 46000 | 14.7 | 12.2 | No | 214617450 | All | USA,Canada | No
EL17XC1-048-230A** | CK40CT-49C-0+TDR | EL297UH090XV48C | R-410A | - - - | - - - | - - - | 47000 | 14.4 | 12 | No | 214617451 | All | USA,Canada | No
EL17XC1-048-230A** | CK40CT-49C-0+TDR | EL297UH090XV60C | R-410A | - - - | - - - | - - - | 47000 | 14.4 | 12 | No | 214617452 | All | USA,Canada | No
EL17XC1-048-230A** | CK40CT-49C-0+TDR | EL297UH110XE60C | R-410A | - - - | - - - | - - - | 46000 | 14.7 | 12.2 | No | 214617453 | All | USA,Canada | No
EL17XC1-048-230A** | CK40CT-49C-0+TDR | EL297UH110XV48C | R-410A | - - - | - - - | - - - | 47000 | 14.4 | 12 | No | 214617454 | All | USA,Canada | No
EL17XC1-048-230A** | CK40CT-49C-0+TDR | EL297UH110XV60C | R-410A | - - - | - - - | - - - | 47000 | 14.4 | 12 | No | 214617455 | All | USA,Canada | No
EL17XC1-048-230A** | CK40CT-49C-0+TDR | ML180UH090E60C | R-410A | - - - | - - - | - - - | 46500 | 14.7 | 12.2 | No | 214617456 | All | USA | No
EL17XC1-048-230A** | CK40CT-49C-0+TDR | ML180UH110E60C | R-410A | - - - | - - - | - - - | 47500 | 14.7 | 12.2 | No | 214617457 | All | USA | No
EL17XC1-048-230A** | CK40CT-49C-0+TDR | ML180UH110V60C | R-410A | - - - | - - - | - - - | 47500 | 14.7 | 12.2 | No | 214617458 | All | USA | No
EL17XC1-048-230A** | CK40CT-49C-0+TDR | ML180UH110XE60C | R-410A | - - - | - - - | - - - | 47500 | 14.7 | 12.2 | No | 214617459 | All | USA | No
EL17XC1-048-230A** | CK40CT-49C-0+TDR | ML193UH090XE48C | R-410A | - - - | - - - | - - - | 46000 | 14.4 | 12 | No | 214617460 | All | USA | No
EL17XC1-048-230A** | CK40CT-49C-0+TDR | ML193UH110XE48C | R-410A | - - - | - - - | - - - | 46500 | 14.7 | 12.2 | No | 214617461 | All | USA | No
EL17XC1-048-230A** | CK40CT-49C-0+TDR | ML193UH110XE60C | R-410A | - - - | - - - | - - - | 46000 | 14.7 | 12.2 | No | 214617462 | All | USA | No
EL17XC1-048-230A** | CK40CT-49C-0+TDR | ML196UH090XE48C | R-410A | - - - | - - - | - - - | 46000 | 14.7 | 12.2 | No | 214617463 | All | USA,Canada | No
EL17XC1-048-230A** | CK40CT-49C-0+TDR | ML196UH110XE60C | R-410A | - - - | - - - | - - - | 46500 | 14.7 | 12.2 | No | 214617464 | All | USA,Canada | No
EL17XC1-048-230A** | CK40CT-49C-0+TDR | ML296UH090XV48C | R-410A | - - - | - - - | - - - | 47500 | 14.4 | 12 | No | 214617465 | All | USA,Canada | No
EL17XC1-048-230A** | CK40CT-49C-0+TDR | ML296UH110XV60C | R-410A | - - - | - - - | - - - | 47500 | 14.7 | 12.2 | No | 214617466 | All | USA,Canada | No
EL17XC1-048-230A** | CK40CT-49C-0+TDR | SL280UH080NV60C | R-410A | - - - | - - - | - - - | 48000 | 14.7 | 12.2 | No | 214617467 | All | USA | No
EL17XC1-048-230A** | CK40CT-49C-0+TDR | SL280UH090V60C | R-410A | - - - | - - - | - - - | 47000 | 14.7 | 12.2 | No | 214617468 | All | USA | No
EL17XC1-048-230A** | CK40CT-49C-0+TDR | SL280UH090XV60C | R-410A | - - - | - - - | - - - | 47000 | 14.7 | 12.2 | No | 214617469 | All | USA | No
EL17XC1-048-230A** | CK40CT-49C-0+TDR | SL280UH100NV60C | R-410A | - - - | - - - | - - - | 48000 | 14.7 | 12.2 | No | 214617470 | All | USA | No
EL17XC1-048-230A** | CK40CT-49C-0+TDR | SL280UH110V60C | R-410A | - - - | - - - | - - - | 47000 | 14.7 | 12.2 | No | 214617471 | All | USA | No
EL17XC1-048-230A** | CK40CT-49C-0+TDR | SL280UH110XV60C | R-410A | - - - | - - - | - - - | 47000 | 14.7 | 12.2 | No | 214617472 | All | USA | No
EL17XC1-048-230A** | CK40CT-49C-0+TDR | SL297UH080NV48C | R-410A | - - - | - - - | - - - | 47000 | 14.4 | 12 | No | 214617473 | All | USA,Canada | No
EL17XC1-048-230A** | CK40CT-49C-0+TDR | SL297UH080NV60C | R-410A | - - - | - - - | - - - | 47000 | 14.4 | 12 | No | 214617474 | All | USA,Canada | No
EL17XC1-048-230A** | CK40CT-49C-0+TDR | SLP99UH090XV48C | R-410A | - - - | - - - | - - - | 47000 | 14.4 | 12 | No | 214617475 | All | USA,Canada | No
EL17XC1-048-230A** | CK40CT-49C-0+TDR | SLP99UH090XV60C | R-410A | - - - | - - - | - - - | 47000 | 14.4 | 12 | No | 214617476 | All | USA,Canada | No
EL17XC1-048-230A** | CK40CT-49C-0+TDR | SLP99UH110XV60C | R-410A | - - - | - - - | - - - | 47000 | 14.4 | 12 | No | 214617477 | All | USA,Canada | No
EL17XC1-048-230A** | CK40CT-50/60C-0+TDR | EL180UH100NE60C | R-410A | - - - | - - - | - - - | 46000 | 13.8 | 11.7 | No | 214617478 | All | USA | No
EL17XC1-048-230A** | CK40CT-50/60C-0+TDR | EL196UH090XE48C | R-410A | - - - | - - - | - - - | 45000 | 14.4 | 11.7 | No | 214617479 | All | USA,Canada | No
EL17XC1-048-230A** | CK40CT-50/60C-0+TDR | EL196UH110XE60C | R-410A | - - - | - - - | - - - | 45500 | 14.4 | 12 | No | 214617480 | All | USA,Canada | No
EL17XC1-048-230A** | CK40CT-50/60C-0+TDR | EL280UH110E48C | R-410A | - - - | - - - | - - - | 46000 | 14.4 | 12 | No | 214617481 | All | USA | No
EL17XC1-048-230A** | CK40CT-50/60C-0+TDR | EL280UH110E60C | R-410A | - - - | - - - | - - - | 46000 | 14.7 | 12.2 | No | 214617482 | All | USA | No
EL17XC1-048-230A** | CK40CT-50/60C-0+TDR | EL280UH110XE60C | R-410A | - - - | - - - | - - - | 46000 | 14.7 | 12.2 | No | 214617483 | All | USA | No
EL17XC1-048-230A** | CK40CT-50/60C-0+TDR | EL297UH090XV48C | R-410A | - - - | - - - | - - - | 46000 | 13.8 | 11.7 | No | 214617484 | All | USA,Canada | No
EL17XC1-048-230A** | CK40CT-50/60C-0+TDR | EL297UH090XV60C | R-410A | - - - | - - - | - - - | 46000 | 13.8 | 11.7 | No | 214617485 | All | USA,Canada | No
EL17XC1-048-230A** | CK40CT-50/60C-0+TDR | EL297UH110XE60C | R-410A | - - - | - - - | - - - | 45500 | 14.4 | 12 | No | 214617486 | All | USA,Canada | No
EL17XC1-048-230A** | CK40CT-50/60C-0+TDR | EL297UH110XV48C | R-410A | - - - | - - - | - - - | 46000 | 13.8 | 11.7 | No | 214617487 | All | USA,Canada | No
EL17XC1-048-230A** | CK40CT-50/60C-0+TDR | EL297UH110XV60C | R-410A | - - - | - - - | - - - | 46000 | 13.8 | 11.7 | No | 214617488 | All | USA,Canada | No
EL17XC1-048-230A** | CK40CT-50/60C-0+TDR | ML180UH090E60C | R-410A | - - - | - - - | - - - | 45500 | 14.7 | 12.2 | No | 214617489 | All | USA | No
EL17XC1-048-230A** | CK40CT-50/60C-0+TDR | ML180UH110E60C | R-410A | - - - | - - - | - - - | 46000 | 14.4 | 11.7 | No | 214617490 | All | USA | No
EL17XC1-048-230A** | CK40CT-50/60C-0+TDR | ML180UH110V60C | R-410A | - - - | - - - | - - - | 46500 | 14.4 | 12 | No | 214617491 | All | USA | No
EL17XC1-048-230A** | CK40CT-50/60C-0+TDR | ML180UH110XE60C | R-410A | - - - | - - - | - - - | 46000 | 14.4 | 11.7 | No | 214617492 | All | USA | No
EL17XC1-048-230A** | CK40CT-50/60C-0+TDR | ML193UH090XE48C | R-410A | - - - | - - - | - - - | 45500 | 14.3 | 11.7 | No | 214617493 | All | USA | No
EL17XC1-048-230A** | CK40CT-50/60C-0+TDR | ML193UH110XE48C | R-410A | - - - | - - - | - - - | 45500 | 14.4 | 12 | No | 214617494 | All | USA | No
EL17XC1-048-230A** | CK40CT-50/60C-0+TDR | ML193UH110XE60C | R-410A | - - - | - - - | - - - | 46000 | 14.3 | 11.7 | No | 214617495 | All | USA | No
EL17XC1-048-230A** | CK40CT-50/60C-0+TDR | ML196UH090XE48C | R-410A | - - - | - - - | - - - | 45000 | 14.4 | 11.7 | No | 214617496 | All | USA,Canada | No
EL17XC1-048-230A** | CK40CT-50/60C-0+TDR | ML196UH110XE60C | R-410A | - - - | - - - | - - - | 45500 | 14.4 | 12 | No | 214617497 | All | USA,Canada | No
EL17XC1-048-230A** | CK40CT-50/60C-0+TDR | ML296UH090XV48C | R-410A | - - - | - - - | - - - | 46500 | 13.8 | 11.7 | No | 214617498 | All | USA,Canada | No
EL17XC1-048-230A** | CK40CT-50/60C-0+TDR | ML296UH110XV60C | R-410A | - - - | - - - | - - - | 46500 | 14.4 | 12 | No | 214617499 | All | USA,Canada | No
EL17XC1-048-230A** | CK40CT-50/60C-0+TDR | SL280UH080NV60C | R-410A | - - - | - - - | - - - | 47500 | 14.4 | 12 | No | 214617500 | All | USA | No
EL17XC1-048-230A** | CK40CT-50/60C-0+TDR | SL280UH090V60C | R-410A | - - - | - - - | - - - | 46000 | 14.4 | 11.7 | No | 214617501 | All | USA | No
EL17XC1-048-230A** | CK40CT-50/60C-0+TDR | SL280UH090XV60C | R-410A | - - - | - - - | - - - | 46000 | 14.4 | 11.7 | No | 214617502 | All | USA | No
EL17XC1-048-230A** | CK40CT-50/60C-0+TDR | SL280UH100NV60C | R-410A | - - - | - - - | - - - | 47000 | 14.4 | 12 | No | 214617503 | All | USA | No
EL17XC1-048-230A** | CK40CT-50/60C-0+TDR | SL280UH110V60C | R-410A | - - - | - - - | - - - | 46000 | 14.3 | 11.7 | No | 214617504 | All | USA | No
EL17XC1-048-230A** | CK40CT-50/60C-0+TDR | SL280UH110XV60C | R-410A | - - - | - - - | - - - | 46000 | 14.3 | 11.7 | No | 214617505 | All | USA | No
EL17XC1-048-230A** | CK40CT-50/60C-0+TDR | SL297UH080NV48C | R-410A | - - - | - - - | - - - | 46000 | 13.8 | 11.7 | No | 214617506 | All | USA,Canada | No
EL17XC1-048-230A** | CK40CT-50/60C-0+TDR | SL297UH080NV60C | R-410A | - - - | - - - | - - - | 46000 | 13.8 | 11.7 | No | 214617507 | All | USA,Canada | No
EL17XC1-048-230A** | CK40CT-50/60C-0+TDR | SLP99UH090XV48C | R-410A | - - - | - - - | - - - | 46000 | 13.8 | 11.7 | No | 214617508 | All | USA,Canada | No
EL17XC1-048-230A** | CK40CT-50/60C-0+TDR | SLP99UH090XV60C | R-410A | - - - | - - - | - - - | 46000 | 13.8 | 11.7 | No | 214617509 | All | USA,Canada | No
EL17XC1-048-230A** | CK40CT-50/60C-0+TDR | SLP99UH110XV60C | R-410A | - - - | - - - | - - - | 46000 | 13.8 | 11.7 | No | 214617510 | All | USA,Canada | No
EL17XC1-048-230A** | CK40CT-60C-0+TDR | - - - | R-410A | - - - | - - - | - - - | 47000 | 13.8 | 11.2 | No | 214617511 | All | USA,Canada | No
EL17XC1-048-230A** | CK40CT-60C-0+TDR | EL180UH100NE60C | R-410A | - - - | - - - | - - - | 48000 | 14.7 | 12.2 | No | 214617512 | All | USA | No
EL17XC1-048-230A** | CK40CT-60C-0+TDR | EL195UH080NE48C | R-410A | - - - | - - - | - - - | 46500 | 14.7 | 12.2 | No | 214617513 | All | USA,Canada | No
EL17XC1-048-230A** | CK40CT-60C-0+TDR | EL195UH100NE60C | R-410A | - - - | - - - | - - - | 47000 | 14.7 | 12.2 | No | 214617514 | All | USA,Canada | No
EL17XC1-048-230A** | CK40CT-60C-0+TDR | EL196UH090XE48C | R-410A | - - - | - - - | - - - | 47000 | 14.7 | 12.2 | No | 214617515 | All | USA,Canada | No
EL17XC1-048-230A** | CK40CT-60C-0+TDR | EL196UH110XE60C | R-410A | - - - | - - - | - - - | 47500 | 14.7 | 12.2 | No | 214617516 | All | USA,Canada | No
EL17XC1-048-230A** | CK40CT-60C-0+TDR | EL280UH110E48C | R-410A | - - - | - - - | - - - | 48000 | 15.2 | 12.5 | Yes | 214617517 | All | USA | No
EL17XC1-048-230A** | CK40CT-60C-0+TDR | EL280UH110E60C | R-410A | - - - | - - - | - - - | 47500 | 15.2 | 12.5 | Yes | 214617518 | All | USA | No
EL17XC1-048-230A** | CK40CT-60C-0+TDR | EL280UH110XE60C | R-410A | - - - | - - - | - - - | 47500 | 15.2 | 12.5 | Yes | 214617519 | All | USA | No
EL17XC1-048-230A** | CK40CT-60C-0+TDR | EL297UH045XE36B | R-410A | - - - | - - - | - - - | 47500 | 14.7 | 12.2 | No | 214617520 | All | USA,Canada | No
EL17XC1-048-230A** | CK40CT-60C-0+TDR | EL297UH090XE48C | R-410A | - - - | - - - | - - - | 47000 | 14.7 | 12.2 | No | 214617521 | All | USA,Canada | No
EL17XC1-048-230A** | CK40CT-60C-0+TDR | EL297UH090XV48C | R-410A | - - - | - - - | - - - | 48000 | 14.7 | 12.2 | No | 214617522 | All | USA,Canada | No
EL17XC1-048-230A** | CK40CT-60C-0+TDR | EL297UH090XV60C | R-410A | - - - | - - - | - - - | 48000 | 14.7 | 12.2 | No | 214617523 | All | USA,Canada | No
EL17XC1-048-230A** | CK40CT-60C-0+TDR | EL297UH110XE60C | R-410A | - - - | - - - | - - - | 47000 | 14.7 | 12.2 | No | 214617524 | All | USA,Canada | No
EL17XC1-048-230A** | CK40CT-60C-0+TDR | EL297UH110XV48C | R-410A | - - - | - - - | - - - | 48000 | 14.7 | 12.2 | No | 214617525 | All | USA,Canada | No
EL17XC1-048-230A** | CK40CT-60C-0+TDR | EL297UH110XV60C | R-410A | - - - | - - - | - - - | 48000 | 14.7 | 12.2 | No | 214617526 | All | USA,Canada | No
EL17XC1-048-230A** | CK40CT-60C-0+TDR | ML180UH090E60C | R-410A | - - - | - - - | - - - | 47000 | 15.2 | 12.5 | Yes | 214617527 | All | USA | No
EL17XC1-048-230A** | CK40CT-60C-0+TDR | ML180UH110E60C | R-410A | - - - | - - - | - - - | 48000 | 14.7 | 12.2 | No | 214617528 | All | USA | No
EL17XC1-048-230A** | CK40CT-60C-0+TDR | ML180UH110V60C | R-410A | - - - | - - - | - - - | 48000 | 15.2 | 12.5 | Yes | 214617529 | All | USA | No
EL17XC1-048-230A** | CK40CT-60C-0+TDR | ML180UH110XE60C | R-410A | - - - | - - - | - - - | 48000 | 14.7 | 12.2 | No | 214617530 | All | USA | No
EL17XC1-048-230A** | CK40CT-60C-0+TDR | ML193UH090XE48C | R-410A | - - - | - - - | - - - | 47000 | 14.7 | 12.2 | No | 214617531 | All | USA | No
EL17XC1-048-230A** | CK40CT-60C-0+TDR | ML193UH110XE48C | R-410A | - - - | - - - | - - - | 47500 | 14.7 | 12.2 | No | 214617532 | All | USA | No
EL17XC1-048-230A** | CK40CT-60C-0+TDR | ML193UH110XE60C | R-410A | - - - | - - - | - - - | 48000 | 14.7 | 12.2 | No | 214617533 | All | USA | No
EL17XC1-048-230A** | CK40CT-60C-0+TDR | ML196UH090XE48C | R-410A | - - - | - - - | - - - | 47000 | 14.7 | 12.2 | No | 214617534 | All | USA,Canada | No
EL17XC1-048-230A** | CK40CT-60C-0+TDR | ML196UH110XE60C | R-410A | - - - | - - - | - - - | 47500 | 14.7 | 12.2 | No | 214617535 | All | USA,Canada | No
EL17XC1-048-230A** | CK40CT-60C-0+TDR | ML296UH090XV48C | R-410A | - - - | - - - | - - - | 48000 | 14.7 | 12.2 | No | 214617536 | All | USA,Canada | No
EL17XC1-048-230A** | CK40CT-60C-0+TDR | ML296UH110XV60C | R-410A | - - - | - - - | - - - | 48000 | 14.7 | 12.2 | No | 214617537 | All | USA,Canada | No
EL17XC1-048-230A** | CK40CT-60C-0+TDR | SL280UH080NV60C | R-410A | - - - | - - - | - - - | 48000 | 15.2 | 12.5 | Yes | 214617538 | All | USA | No
EL17XC1-048-230A** | CK40CT-60C-0+TDR | SL280UH090V60C | R-410A | - - - | - - - | - - - | 48000 | 14.7 | 12.2 | No | 214617539 | All | USA | No
EL17XC1-048-230A** | CK40CT-60C-0+TDR | SL280UH090XV60C | R-410A | - - - | - - - | - - - | 48000 | 14.7 | 12.2 | No | 214617540 | All | USA | No
EL17XC1-048-230A** | CK40CT-60C-0+TDR | SL280UH100NV60C | R-410A | - - - | - - - | - - - | 48000 | 15.2 | 12.5 | Yes | 214617541 | All | USA | No
EL17XC1-048-230A** | CK40CT-60C-0+TDR | SL280UH110V60C | R-410A | - - - | - - - | - - - | 48000 | 14.7 | 12.2 | No | 214617542 | All | USA | No
EL17XC1-048-230A** | CK40CT-60C-0+TDR | SL280UH110XV60C | R-410A | - - - | - - - | - - - | 48000 | 14.7 | 12.2 | No | 214617543 | All | USA | No
EL17XC1-048-230A** | CK40CT-60C-0+TDR | SL297UH080NV48C | R-410A | - - - | - - - | - - - | 48000 | 14.7 | 12.2 | No | 214617544 | All | USA,Canada | No
EL17XC1-048-230A** | CK40CT-60C-0+TDR | SL297UH080NV60C | R-410A | - - - | - - - | - - - | 48000 | 14.7 | 12.2 | No | 214617545 | All | USA,Canada | No
EL17XC1-048-230A** | CK40CT-60C-0+TDR | SLP99UH090XV48C | R-410A | - - - | - - - | - - - | 48000 | 14.7 | 12.2 | No | 214617546 | All | USA,Canada | No
EL17XC1-048-230A** | CK40CT-60C-0+TDR | SLP99UH090XV60C | R-410A | - - - | - - - | - - - | 48000 | 14.7 | 12.2 | No | 214617547 | All | USA,Canada | No
EL17XC1-048-230A** | CK40CT-60C-0+TDR | SLP99UH110XV60C | R-410A | - - - | - - - | - - - | 48000 | 14.7 | 12.2 | No | 214617548 | All | USA,Canada | No
EL17XC1-048-230A** | CK40CT-60D-0+TDR | - - - | R-410A | - - - | - - - | - - - | 46500 | 13.8 | 11.5 | No | 214617549 | All | USA,Canada | No
EL17XC1-048-230A** | CK40CT-60D-0+TDR | EL297UH110XV60C | R-410A | - - - | - - - | - - - | 47500 | 14.7 | 12.2 | No | 214617550 | All | USA,Canada | No
EL17XC1-048-230A** | CK40CT-60D-0+TDR | EL297UH135XE60D | R-410A | - - - | - - - | - - - | 46500 | 14.7 | 12.2 | No | 214617551 | All | USA,Canada | No
EL17XC1-048-230A** | CK40CT-60D-0+TDR | EL297UH135XV60D | R-410A | - - - | - - - | - - - | 47500 | 14.7 | 12.2 | No | 214617552 | All | USA,Canada | No
EL17XC1-048-230A** | CK40CT-60D-0+TDR | ML180UH135E60D | R-410A | - - - | - - - | - - - | 46000 | 14.7 | 12.2 | No | 214617553 | All | USA | No
EL17XC1-048-230A** | CK40CT-60D-0+TDR | ML196UH135XE60D | R-410A | - - - | - - - | - - - | 47000 | 14.7 | 12.2 | No | 214617554 | All | USA,Canada | No
EL17XC1-048-230A** | CK40CT-60D-0+TDR | SL280UH135V60D | R-410A | - - - | - - - | - - - | 47500 | 14.7 | 12.2 | No | 214617555 | All | USA | No
EL17XC1-048-230A** | CK40CT-60D-0+TDR | SLP99UH135XV60D | R-410A | - - - | - - - | - - - | 47500 | 14.7 | 12.2 | No | 214617556 | All | USA,Canada | No
EL17XC1-048-230A** | CK40DT-48C-0+TDR | ML180DF110E60C | R-410A | - - - | - - - | - - - | 47500 | 14.7 | 12 | No | 214617558 | All | USA | No
EL17XC1-048-230A** | CK40DT-48C-0+TDR | ML196DF110XE60C | R-410A | - - - | - - - | - - - | 47000 | 14.4 | 12 | No | 214617559 | All | USA | No
EL17XC1-048-230A** | CK40DT-48C-0+TDR | SL280DF090V60C | R-410A | - - - | - - - | - - - | 47000 | 14.4 | 12 | No | 214617560 | All | USA | No
EL17XC1-048-230A** | CK40DT-48C-0+TDR | SL280DF110V60C | R-410A | - - - | - - - | - - - | 47000 | 14.4 | 12 | No | 214617561 | All | USA | No
EL17XC1-048-230A** | CK40DT-50/60C-0+TDR | EL297DF090XV60C | R-410A | - - - | - - - | - - - | 47000 | 13.8 | 11.5 | No | 214617562 | All | USA | No
EL17XC1-048-230A** | CK40DT-50/60C-0+TDR | EL297DF110XV60C | R-410A | - - - | - - - | - - - | 47000 | 13.8 | 11.5 | No | 214617563 | All | USA | No
EL17XC1-048-230A** | CK40DT-50/60C-0+TDR | ML180DF090E48B | R-410A | - - - | - - - | - - - | 47000 | 14.7 | 12.5 | No | 214617565 | All | USA | No
EL17XC1-048-230A** | CK40DT-50/60C-0+TDR | ML180DF110E60C | R-410A | - - - | - - - | - - - | 48000 | 14.7 | 12.4 | No | 214617566 | All | USA | No
EL17XC1-048-230A** | CK40DT-50/60C-0+TDR | ML193DF090XE48C | R-410A | - - - | - - - | - - - | 46500 | 14.7 | 12 | No | 214617567 | All | USA | No
EL17XC1-048-230A** | CK40DT-50/60C-0+TDR | ML196DF090XE48C | R-410A | - - - | - - - | - - - | 46500 | 14.7 | 12 | No | 214617568 | All | USA | No
EL17XC1-048-230A** | CK40DT-50/60C-0+TDR | ML196DF110XE60C | R-410A | - - - | - - - | - - - | 47000 | 14.4 | 12 | No | 214617569 | All | USA | No
EL17XC1-048-230A** | CK40DT-50/60C-0+TDR | ML296DF090XV60C | R-410A | - - - | - - - | - - - | 47000 | 13.8 | 11.5 | No | 214617570 | All | USA | No
EL17XC1-048-230A** | CK40DT-50/60C-0+TDR | SL280DF080NV60C | R-410A | - - - | - - - | - - - | 47000 | 14.3 | 11.5 | No | 214617571 | All | USA | No
EL17XC1-048-230A** | CK40DT-50/60C-0+TDR | SL280DF090V60C | R-410A | - - - | - - - | - - - | 47500 | 14.4 | 12 | No | 214617572 | All | USA | No
EL17XC1-048-230A** | CK40DT-50/60C-0+TDR | SL280DF110V60C | R-410A | - - - | - - - | - - - | 47500 | 14.4 | 12 | No | 214617573 | All | USA | No
EL17XC1-048-230A** | CK40DT-50/60C-0+TDR | SLP99DF090XV48C | R-410A | - - - | - - - | - - - | 47000 | 13.8 | 11.5 | No | 214617574 | All | USA | No
EL17XC1-048-230A** | CK40DT-50/60C-0+TDR | SLP99DF090XV60C | R-410A | - - - | - - - | - - - | 47000 | 13.8 | 11.5 | No | 214617575 | All | USA | No
EL17XC1-048-230A** | CK40DT-50/60C-0+TDR | SLP99DF110XV60C | R-410A | - - - | - - - | - - - | 47000 | 13.8 | 11.5 | No | 214617576 | All | USA | No
EL17XC1-048-230A** | CK40DT-60D-0+TDR | ML196DF110XE60C | R-410A | - - - | - - - | - - - | 47500 | 14.4 | 12 | No | 214617577 | All | USA | No
EL17XC1-048-230A** | CK40HT-42B-0+TDR | - - - | R-410A | - - - | - - - | - - - | 46500 | 13.8 | 11.5 | No | 214617578 | All | USA,Canada | No
EL17XC1-048-230A** | CK40HT-42B-0+TDR | ML180UH090E48B | R-410A | - - - | - - - | - - - | 46500 | 14.7 | 12.2 | No | 214617579 | All | USA | No
EL17XC1-048-230A** | CK40HT-42B-0+TDR | ML180UH090XE48B | R-410A | - - - | - - - | - - - | 46500 | 14.7 | 12.2 | No | 214617580 | All | USA | No
EL17XC1-048-230A** | CK40HT-42C-0+TDR | EL180UH100NE60C | R-410A | - - - | - - - | - - - | 46500 | 13.8 | 11.7 | No | 214617581 | All | USA | No
EL17XC1-048-230A** | CK40HT-42C-0+TDR | EL195UH080NE48C | R-410A | - - - | - - - | - - - | 45500 | 14.4 | 12 | No | 214617582 | All | USA,Canada | No
EL17XC1-048-230A** | CK40HT-42C-0+TDR | EL195UH100NE60C | R-410A | - - - | - - - | - - - | 46000 | 14.4 | 12 | No | 214617583 | All | USA,Canada | No
EL17XC1-048-230A** | CK40HT-42C-0+TDR | EL196UH090XE48C | R-410A | - - - | - - - | - - - | 45500 | 14.4 | 12 | No | 214617584 | All | USA,Canada | No
EL17XC1-048-230A** | CK40HT-42C-0+TDR | EL196UH110XE60C | R-410A | - - - | - - - | - - - | 46000 | 14.7 | 12.2 | No | 214617585 | All | USA,Canada | No
EL17XC1-048-230A** | CK40HT-42C-0+TDR | EL280UH110E48C | R-410A | - - - | - - - | - - - | 46500 | 14.7 | 12.2 | No | 214617586 | All | USA | No
EL17XC1-048-230A** | CK40HT-42C-0+TDR | EL280UH110E60C | R-410A | - - - | - - - | - - - | 46500 | 14.7 | 12.2 | No | 214617587 | All | USA | No
EL17XC1-048-230A** | CK40HT-42C-0+TDR | EL280UH110XE60C | R-410A | - - - | - - - | - - - | 46500 | 14.7 | 12.2 | No | 214617588 | All | USA | No
EL17XC1-048-230A** | CK40HT-42C-0+TDR | EL297UH090XE48C | R-410A | - - - | - - - | - - - | 45000 | 14.4 | 12 | No | 214617589 | All | USA,Canada | No
EL17XC1-048-230A** | CK40HT-42C-0+TDR | EL297UH090XV48C | R-410A | - - - | - - - | - - - | 46500 | 14.3 | 11.7 | No | 214617590 | All | USA,Canada | No
EL17XC1-048-230A** | CK40HT-42C-0+TDR | EL297UH090XV60C | R-410A | - - - | - - - | - - - | 46500 | 14.3 | 11.7 | No | 214617591 | All | USA,Canada | No
EL17XC1-048-230A** | CK40HT-42C-0+TDR | EL297UH110XE60C | R-410A | - - - | - - - | - - - | 46000 | 14.4 | 12.2 | No | 214617592 | All | USA,Canada | No
EL17XC1-048-230A** | CK40HT-42C-0+TDR | EL297UH110XV48C | R-410A | - - - | - - - | - - - | 46500 | 14.4 | 11.7 | No | 214617593 | All | USA,Canada | No
EL17XC1-048-230A** | CK40HT-42C-0+TDR | EL297UH110XV60C | R-410A | - - - | - - - | - - - | 46500 | 14.3 | 11.7 | No | 214617594 | All | USA,Canada | No
EL17XC1-048-230A** | CK40HT-42C-0+TDR | ML180UH090E60C | R-410A | - - - | - - - | - - - | 46000 | 14.7 | 12.2 | No | 214617595 | All | USA | No
EL17XC1-048-230A** | CK40HT-42C-0+TDR | ML180UH110E60C | R-410A | - - - | - - - | - - - | 46500 | 14.4 | 12 | No | 214617596 | All | USA | No
EL17XC1-048-230A** | CK40HT-42C-0+TDR | ML180UH110V60C | R-410A | - - - | - - - | - - - | 47000 | 14.7 | 12.2 | No | 214617597 | All | USA | No
EL17XC1-048-230A** | CK40HT-42C-0+TDR | ML180UH110XE60C | R-410A | - - - | - - - | - - - | 46500 | 14.4 | 12 | No | 214617598 | All | USA | No
EL17XC1-048-230A** | CK40HT-42C-0+TDR | ML193UH090XE48C | R-410A | - - - | - - - | - - - | 46000 | 14.4 | 12 | No | 214617599 | All | USA | No
EL17XC1-048-230A** | CK40HT-42C-0+TDR | ML193UH110XE48C | R-410A | - - - | - - - | - - - | 46000 | 14.7 | 12 | No | 214617600 | All | USA | No
EL17XC1-048-230A** | CK40HT-42C-0+TDR | ML193UH110XE60C | R-410A | - - - | - - - | - - - | 46500 | 14.4 | 12 | No | 214617601 | All | USA | No
EL17XC1-048-230A** | CK40HT-42C-0+TDR | ML196UH090XE48C | R-410A | - - - | - - - | - - - | 45500 | 14.4 | 12 | No | 214617602 | All | USA,Canada | No
EL17XC1-048-230A** | CK40HT-42C-0+TDR | ML196UH110XE60C | R-410A | - - - | - - - | - - - | 46000 | 14.7 | 12.2 | No | 214617603 | All | USA,Canada | No
EL17XC1-048-230A** | CK40HT-42C-0+TDR | ML296UH090XV48C | R-410A | - - - | - - - | - - - | 47000 | 14.3 | 11.7 | No | 214617604 | All | USA,Canada | No
EL17XC1-048-230A** | CK40HT-42C-0+TDR | ML296UH110XV60C | R-410A | - - - | - - - | - - - | 47000 | 14.4 | 12 | No | 214617605 | All | USA,Canada | No
EL17XC1-048-230A** | CK40HT-42C-0+TDR | SL280UH080NV60C | R-410A | - - - | - - - | - - - | 48000 | 14.4 | 12.2 | No | 214617606 | All | USA | No
EL17XC1-048-230A** | CK40HT-42C-0+TDR | SL280UH090V60C | R-410A | - - - | - - - | - - - | 47000 | 14.4 | 12.2 | No | 214617607 | All | USA | No
EL17XC1-048-230A** | CK40HT-42C-0+TDR | SL280UH090XV60C | R-410A | - - - | - - - | - - - | 47000 | 14.4 | 12.2 | No | 214617608 | All | USA | No
EL17XC1-048-230A** | CK40HT-42C-0+TDR | SL280UH100NV60C | R-410A | - - - | - - - | - - - | 47500 | 14.7 | 12.2 | No | 214617609 | All | USA | No
EL17XC1-048-230A** | CK40HT-42C-0+TDR | SL280UH110V60C | R-410A | - - - | - - - | - - - | 46500 | 14.4 | 12 | No | 214617610 | All | USA | No
EL17XC1-048-230A** | CK40HT-42C-0+TDR | SL280UH110XV60C | R-410A | - - - | - - - | - - - | 46500 | 14.4 | 12 | No | 214617611 | All | USA | No
EL17XC1-048-230A** | CK40HT-42C-0+TDR | SL297UH080NV48C | R-410A | - - - | - - - | - - - | 46500 | 14.4 | 11.7 | No | 214617612 | All | USA,Canada | No
EL17XC1-048-230A** | CK40HT-42C-0+TDR | SL297UH080NV60C | R-410A | - - - | - - - | - - - | 46500 | 14.4 | 11.7 | No | 214617613 | All | USA,Canada | No
EL17XC1-048-230A** | CK40HT-42C-0+TDR | SLP99UH090XV48C | R-410A | - - - | - - - | - - - | 46500 | 14.3 | 11.7 | No | 214617614 | All | USA,Canada | No
EL17XC1-048-230A** | CK40HT-42C-0+TDR | SLP99UH090XV60C | R-410A | - - - | - - - | - - - | 46500 | 14.3 | 11.7 | No | 214617615 | All | USA,Canada | No
EL17XC1-048-230A** | CK40HT-42C-0+TDR | SLP99UH110XV60C | R-410A | - - - | - - - | - - - | 46500 | 13.8 | 11.7 | No | 214617616 | All | USA,Canada | No
EL17XC1-048-230A** | CK40HT-48B-0+TDR | ML180UH090E48B | R-410A | - - - | - - - | - - - | 45000 | 14.4 | 12 | No | 214617617 | All | USA | No
EL17XC1-048-230A** | CK40HT-48B-0+TDR | ML180UH090XE48B | R-410A | - - - | - - - | - - - | 45000 | 14.4 | 12 | No | 214617618 | All | USA | No
EL17XC1-048-230A** | CK40HT-48C-0+TDR | EL180UH100NE60C | R-410A | - - - | - - - | - - - | 46000 | 13.8 | 11.7 | No | 214617619 | All | USA | No
EL17XC1-048-230A** | CK40HT-48C-0+TDR | EL196UH090XE48C | R-410A | - - - | - - - | - - - | 45000 | 14.4 | 12 | No | 214617620 | All | USA,Canada | No
EL17XC1-048-230A** | CK40HT-48C-0+TDR | EL196UH110XE60C | R-410A | - - - | - - - | - - - | 46000 | 14.4 | 12.2 | No | 214617621 | All | USA,Canada | No
EL17XC1-048-230A** | CK40HT-48C-0+TDR | EL280UH110E48C | R-410A | - - - | - - - | - - - | 46000 | 14.4 | 12 | No | 214617622 | All | USA | No
EL17XC1-048-230A** | CK40HT-48C-0+TDR | EL280UH110E60C | R-410A | - - - | - - - | - - - | 46000 | 14.4 | 12.2 | No | 214617623 | All | USA | No
EL17XC1-048-230A** | CK40HT-48C-0+TDR | EL280UH110XE60C | R-410A | - - - | - - - | - - - | 46000 | 14.4 | 12.2 | No | 214617624 | All | USA | No
EL17XC1-048-230A** | CK40HT-48C-0+TDR | EL297UH090XV48C | R-410A | - - - | - - - | - - - | 46500 | 13.8 | 11.7 | No | 214617625 | All | USA,Canada | No
EL17XC1-048-230A** | CK40HT-48C-0+TDR | EL297UH090XV60C | R-410A | - - - | - - - | - - - | 46500 | 13.8 | 11.7 | No | 214617626 | All | USA,Canada | No
EL17XC1-048-230A** | CK40HT-48C-0+TDR | EL297UH110XE60C | R-410A | - - - | - - - | - - - | 45500 | 14.4 | 12 | No | 214617627 | All | USA,Canada | No
EL17XC1-048-230A** | CK40HT-48C-0+TDR | EL297UH110XV48C | R-410A | - - - | - - - | - - - | 46000 | 13.8 | 11.7 | No | 214617628 | All | USA,Canada | No
EL17XC1-048-230A** | CK40HT-48C-0+TDR | EL297UH110XV60C | R-410A | - - - | - - - | - - - | 46500 | 13.8 | 11.7 | No | 214617629 | All | USA,Canada | No
EL17XC1-048-230A** | CK40HT-48C-0+TDR | ML180UH090E60C | R-410A | - - - | - - - | - - - | 45500 | 14.7 | 12.2 | No | 214617630 | All | USA | No
EL17XC1-048-230A** | CK40HT-48C-0+TDR | ML180UH110E60C | R-410A | - - - | - - - | - - - | 46500 | 14.4 | 12 | No | 214617631 | All | USA | No
EL17XC1-048-230A** | CK40HT-48C-0+TDR | ML180UH110V60C | R-410A | - - - | - - - | - - - | 46500 | 14.7 | 12 | No | 214617632 | All | USA | No
EL17XC1-048-230A** | CK40HT-48C-0+TDR | ML180UH110XE60C | R-410A | - - - | - - - | - - - | 46500 | 14.4 | 12 | No | 214617633 | All | USA | No
EL17XC1-048-230A** | CK40HT-48C-0+TDR | ML193UH090XE48C | R-410A | - - - | - - - | - - - | 45500 | 14.4 | 11.7 | No | 214617634 | All | USA | No
EL17XC1-048-230A** | CK40HT-48C-0+TDR | ML193UH110XE48C | R-410A | - - - | - - - | - - - | 45500 | 14.4 | 12 | No | 214617635 | All | USA | No
EL17XC1-048-230A** | CK40HT-48C-0+TDR | ML193UH110XE60C | R-410A | - - - | - - - | - - - | 46000 | 14.4 | 11.7 | No | 214617636 | All | USA | No
EL17XC1-048-230A** | CK40HT-48C-0+TDR | ML196UH090XE48C | R-410A | - - - | - - - | - - - | 45000 | 14.4 | 12 | No | 214617637 | All | USA,Canada | No
EL17XC1-048-230A** | CK40HT-48C-0+TDR | ML196UH110XE60C | R-410A | - - - | - - - | - - - | 46000 | 14.4 | 12.2 | No | 214617638 | All | USA,Canada | No
EL17XC1-048-230A** | CK40HT-48C-0+TDR | ML296UH090XV48C | R-410A | - - - | - - - | - - - | 46500 | 13.8 | 11.7 | No | 214617639 | All | USA,Canada | No
EL17XC1-048-230A** | CK40HT-48C-0+TDR | ML296UH110XV60C | R-410A | - - - | - - - | - - - | 46500 | 14.4 | 12 | No | 214617640 | All | USA,Canada | No
EL17XC1-048-230A** | CK40HT-48C-0+TDR | SL280UH080NV60C | R-410A | - - - | - - - | - - - | 47500 | 14.4 | 12.2 | No | 214617641 | All | USA | No
EL17XC1-048-230A** | CK40HT-48C-0+TDR | SL280UH090V60C | R-410A | - - - | - - - | - - - | 46500 | 14.4 | 12 | No | 214617642 | All | USA | No
EL17XC1-048-230A** | CK40HT-48C-0+TDR | SL280UH090XV60C | R-410A | - - - | - - - | - - - | 46500 | 14.4 | 12 | No | 214617643 | All | USA | No
EL17XC1-048-230A** | CK40HT-48C-0+TDR | SL280UH100NV60C | R-410A | - - - | - - - | - - - | 47000 | 14.4 | 12.2 | No | 214617644 | All | USA | No
EL17XC1-048-230A** | CK40HT-48C-0+TDR | SL280UH110V60C | R-410A | - - - | - - - | - - - | 46500 | 14.4 | 12 | No | 214617645 | All | USA | No
EL17XC1-048-230A** | CK40HT-48C-0+TDR | SL280UH110XV60C | R-410A | - - - | - - - | - - - | 46500 | 14.4 | 12 | No | 214617646 | All | USA | No
EL17XC1-048-230A** | CK40HT-48C-0+TDR | SL297UH080NV48C | R-410A | - - - | - - - | - - - | 46500 | 13.8 | 11.7 | No | 214617647 | All | USA,Canada | No
EL17XC1-048-230A** | CK40HT-48C-0+TDR | SL297UH080NV60C | R-410A | - - - | - - - | - - - | 46500 | 13.8 | 11.7 | No | 214617648 | All | USA,Canada | No
EL17XC1-048-230A** | CK40HT-48C-0+TDR | SLP99UH090XV48C | R-410A | - - - | - - - | - - - | 46500 | 13.8 | 11.7 | No | 214617649 | All | USA,Canada | No
EL17XC1-048-230A** | CK40HT-48C-0+TDR | SLP99UH090XV60C | R-410A | - - - | - - - | - - - | 46500 | 13.8 | 11.7 | No | 214617650 | All | USA,Canada | No
EL17XC1-048-230A** | CK40HT-48C-0+TDR | SLP99UH110XV60C | R-410A | - - - | - - - | - - - | 46500 | 13.8 | 11.7 | No | 214617651 | All | USA,Canada | No
EL17XC1-048-230A** | CK40HT-51/61C-0+TDR | - - - | R-410A | - - - | - - - | - - - | 46500 | 13.8 | 11.5 | No | 214617652 | All | USA,Canada | No
EL17XC1-048-230A** | CK40HT-51/61C-0+TDR | EL180UH100NE60C | R-410A | - - - | - - - | - - - | 47000 | 14.3 | 11.7 | No | 214617653 | All | USA | No
EL17XC1-048-230A** | CK40HT-51/61C-0+TDR | EL195UH080NE48C | R-410A | - - - | - - - | - - - | 46000 | 14.7 | 12.2 | No | 214617654 | All | USA,Canada | No
EL17XC1-048-230A** | CK40HT-51/61C-0+TDR | EL195UH100NE60C | R-410A | - - - | - - - | - - - | 47000 | 14.4 | 12 | No | 214617655 | All | USA,Canada | No
EL17XC1-048-230A** | CK40HT-51/61C-0+TDR | EL196UH090XE48C | R-410A | - - - | - - - | - - - | 46000 | 14.7 | 12.2 | No | 214617656 | All | USA,Canada | No
EL17XC1-048-230A** | CK40HT-51/61C-0+TDR | EL196UH110XE60C | R-410A | - - - | - - - | - - - | 46500 | 14.7 | 12.2 | No | 214617657 | All | USA,Canada | No
EL17XC1-048-230A** | CK40HT-51/61C-0+TDR | EL280UH110E48C | R-410A | - - - | - - - | - - - | 47000 | 14.7 | 12.2 | No | 214617658 | All | USA | No
EL17XC1-048-230A** | CK40HT-51/61C-0+TDR | EL280UH110E60C | R-410A | - - - | - - - | - - - | 46500 | 14.7 | 12.2 | No | 214617659 | All | USA | No
EL17XC1-048-230A** | CK40HT-51/61C-0+TDR | EL280UH110XE60C | R-410A | - - - | - - - | - - - | 46500 | 14.7 | 12.2 | No | 214617660 | All | USA | No
EL17XC1-048-230A** | CK40HT-51/61C-0+TDR | EL297UH090XV48C | R-410A | - - - | - - - | - - - | 47000 | 14.4 | 12 | No | 214617661 | All | USA,Canada | No
EL17XC1-048-230A** | CK40HT-51/61C-0+TDR | EL297UH090XV60C | R-410A | - - - | - - - | - - - | 47000 | 14.4 | 12 | No | 214617662 | All | USA,Canada | No
EL17XC1-048-230A** | CK40HT-51/61C-0+TDR | EL297UH110XE60C | R-410A | - - - | - - - | - - - | 46500 | 14.7 | 12.2 | No | 214617663 | All | USA,Canada | No
EL17XC1-048-230A** | CK40HT-51/61C-0+TDR | EL297UH110XV48C | R-410A | - - - | - - - | - - - | 47000 | 14.4 | 12 | No | 214617664 | All | USA,Canada | No
EL17XC1-048-230A** | CK40HT-51/61C-0+TDR | EL297UH110XV60C | R-410A | - - - | - - - | - - - | 47000 | 14.4 | 12 | No | 214617665 | All | USA,Canada | No
EL17XC1-048-230A** | CK40HT-51/61C-0+TDR | ML180UH090E60C | R-410A | - - - | - - - | - - - | 46500 | 14.7 | 12.2 | No | 214617666 | All | USA | No
EL17XC1-048-230A** | CK40HT-51/61C-0+TDR | ML180UH110E60C | R-410A | - - - | - - - | - - - | 47000 | 14.7 | 12.2 | No | 214617667 | All | USA | No
EL17XC1-048-230A** | CK40HT-51/61C-0+TDR | ML180UH110V60C | R-410A | - - - | - - - | - - - | 47500 | 14.7 | 12.2 | No | 214617668 | All | USA | No
EL17XC1-048-230A** | CK40HT-51/61C-0+TDR | ML180UH110XE60C | R-410A | - - - | - - - | - - - | 47000 | 14.7 | 12.2 | No | 214617669 | All | USA | No
EL17XC1-048-230A** | CK40HT-51/61C-0+TDR | ML193UH090XE48C | R-410A | - - - | - - - | - - - | 46500 | 14.7 | 12.2 | No | 214617670 | All | USA | No
EL17XC1-048-230A** | CK40HT-51/61C-0+TDR | ML193UH110XE48C | R-410A | - - - | - - - | - - - | 46500 | 14.7 | 12.2 | No | 214617671 | All | USA | No
EL17XC1-048-230A** | CK40HT-51/61C-0+TDR | ML196UH090XE48C | R-410A | - - - | - - - | - - - | 46000 | 14.7 | 12.2 | No | 214617672 | All | USA,Canada | No
EL17XC1-048-230A** | CK40HT-51/61C-0+TDR | ML196UH110XE60C | R-410A | - - - | - - - | - - - | 46500 | 14.7 | 12.2 | No | 214617673 | All | USA,Canada | No
EL17XC1-048-230A** | CK40HT-51/61C-0+TDR | ML296UH090XV48C | R-410A | - - - | - - - | - - - | 47500 | 14.4 | 12 | No | 214617674 | All | USA,Canada | No
EL17XC1-048-230A** | CK40HT-51/61C-0+TDR | ML296UH110XV60C | R-410A | - - - | - - - | - - - | 47500 | 14.7 | 12.2 | No | 214617675 | All | USA,Canada | No
EL17XC1-048-230A** | CK40HT-51/61C-0+TDR | SL280UH080NV60C | R-410A | - - - | - - - | - - - | 48000 | 14.7 | 12.2 | No | 214617676 | All | USA | No
EL17XC1-048-230A** | CK40HT-51/61C-0+TDR | SL280UH090V60C | R-410A | - - - | - - - | - - - | 47500 | 14.7 | 12.2 | No | 214617677 | All | USA | No
EL17XC1-048-230A** | CK40HT-51/61C-0+TDR | SL280UH090XV60C | R-410A | - - - | - - - | - - - | 47500 | 14.7 | 12.2 | No | 214617678 | All | USA | No
EL17XC1-048-230A** | CK40HT-51/61C-0+TDR | SL280UH100NV60C | R-410A | - - - | - - - | - - - | 48000 | 14.7 | 12.2 | No | 214617679 | All | USA | No
EL17XC1-048-230A** | CK40HT-51/61C-0+TDR | SL280UH110V60C | R-410A | - - - | - - - | - - - | 47000 | 14.7 | 12.2 | No | 214617680 | All | USA | No
EL17XC1-048-230A** | CK40HT-51/61C-0+TDR | SL280UH110XV60C | R-410A | - - - | - - - | - - - | 47000 | 14.7 | 12.2 | No | 214617681 | All | USA | No
EL17XC1-048-230A** | CK40HT-51/61C-0+TDR | SL297UH080NV48C | R-410A | - - - | - - - | - - - | 47000 | 14.4 | 12 | No | 214617682 | All | USA,Canada | No
EL17XC1-048-230A** | CK40HT-51/61C-0+TDR | SL297UH080NV60C | R-410A | - - - | - - - | - - - | 47000 | 14.4 | 12 | No | 214617683 | All | USA,Canada | No
EL17XC1-048-230A** | CK40HT-51/61C-0+TDR | SLP99UH090XV48C | R-410A | - - - | - - - | - - - | 47000 | 14.4 | 12 | No | 214617684 | All | USA,Canada | No
EL17XC1-048-230A** | CK40HT-51/61C-0+TDR | SLP99UH090XV60C | R-410A | - - - | - - - | - - - | 47000 | 14.4 | 12 | No | 214617685 | All | USA,Canada | No
EL17XC1-048-230A** | CK40HT-51/61C-0+TDR | SLP99UH110XV60C | R-410A | - - - | - - - | - - - | 47500 | 14.4 | 12 | No | 214617686 | All | USA,Canada | No
EL17XC1-048-230A** | CK40HT-60D-0+TDR | EL297UH110XV60C | R-410A | - - - | - - - | - - - | 47000 | 14.4 | 12 | No | 214617687 | All | USA,Canada | No
EL17XC1-048-230A** | CK40HT-60D-0+TDR | EL297UH135XE60D | R-410A | - - - | - - - | - - - | 46500 | 14.7 | 12.2 | No | 214617688 | All | USA,Canada | No
EL17XC1-048-230A** | CK40HT-60D-0+TDR | EL297UH135XV60D | R-410A | - - - | - - - | - - - | 47000 | 14.4 | 12 | No | 214617689 | All | USA,Canada | No
EL17XC1-048-230A** | CK40HT-60D-0+TDR | ML180UH135E60D | R-410A | - - - | - - - | - - - | 47000 | 14.4 | 12 | No | 214617690 | All | USA | No
EL17XC1-048-230A** | CK40HT-60D-0+TDR | ML196UH135XE60D | R-410A | - - - | - - - | - - - | 46500 | 14.4 | 12 | No | 214617691 | All | USA,Canada | No
EL17XC1-048-230A** | CK40HT-60D-0+TDR | SL280UH135V60D | R-410A | - - - | - - - | - - - | 47000 | 14.7 | 12.2 | No | 214617692 | All | USA | No
EL17XC1-048-230A** | CK40HT-60D-0+TDR | SLP99UH135XV60D | R-410A | - - - | - - - | - - - | 47000 | 14.7 | 12.2 | No | 214617693 | All | USA,Canada | No
EL17XC1-048-230A** | CRX35-48C+TDR | ML180DF110E60C | R-410A | - - - | - - - | - - - | 47500 | 14.7 | 12 | No | 213180444 | All | USA | No
EL17XC1-048-230A** | CRX35-48C+TDR | ML196DF110XE60C | R-410A | - - - | - - - | - - - | 47000 | 14.4 | 12 | No | 213180445 | All | USA | No
EL17XC1-048-230A** | CRX35-48C+TDR | SL280DF090V60C | R-410A | - - - | - - - | - - - | 47000 | 14.4 | 12 | No | 213180446 | All | USA | No
EL17XC1-048-230A** | CRX35-48C+TDR | SL280DF110V60C | R-410A | - - - | - - - | - - - | 47000 | 14.4 | 12 | No | 213180447 | All | USA | No
EL17XC1-048-230A** | CRX35-50/60C+TDR | EL297DF090XV60C | R-410A | - - - | - - - | - - - | 47000 | 13.8 | 11.5 | No | 213187019 | All | USA | No
EL17XC1-048-230A** | CRX35-50/60C+TDR | EL297DF110XV60C | R-410A | - - - | - - - | - - - | 47000 | 13.8 | 11.5 | No | 213187020 | All | USA | No
EL17XC1-048-230A** | CRX35-50/60C+TDR | ML180DF090E48B | R-410A | - - - | - - - | - - - | 47000 | 14.7 | 12.5 | No | 213180451 | All | USA | No
EL17XC1-048-230A** | CRX35-50/60C+TDR | ML180DF110E60C | R-410A | - - - | - - - | - - - | 48000 | 14.7 | 12.4 | No | 213180452 | All | USA | No
EL17XC1-048-230A** | CRX35-50/60C+TDR | ML193DF090XE48C | R-410A | - - - | - - - | - - - | 46500 | 14.7 | 12 | No | 213180453 | All | USA | No
EL17XC1-048-230A** | CRX35-50/60C+TDR | ML196DF090XE48C | R-410A | - - - | - - - | - - - | 46500 | 14.7 | 12 | No | 213180454 | All | USA | No
EL17XC1-048-230A** | CRX35-50/60C+TDR | ML196DF110XE60C | R-410A | - - - | - - - | - - - | 47000 | 14.4 | 12 | No | 213180455 | All | USA | No
EL17XC1-048-230A** | CRX35-50/60C+TDR | ML296DF090XV60C | R-410A | - - - | - - - | - - - | 47000 | 13.8 | 11.5 | No | 213180456 | All | USA | No
EL17XC1-048-230A** | CRX35-50/60C+TDR | SL280DF080NV60C | R-410A | - - - | - - - | - - - | 47000 | 14.3 | 11.5 | No | 213180457 | All | USA | No
EL17XC1-048-230A** | CRX35-50/60C+TDR | SL280DF090V60C | R-410A | - - - | - - - | - - - | 47500 | 14.4 | 12 | No | 213180458 | All | USA | No
EL17XC1-048-230A** | CRX35-50/60C+TDR | SL280DF110V60C | R-410A | - - - | - - - | - - - | 47500 | 14.4 | 12 | No | 213180459 | All | USA | No
EL17XC1-048-230A** | CRX35-50/60C+TDR | SLP99DF090XV48C | R-410A | - - - | - - - | - - - | 47000 | 13.8 | 11.5 | No | 213180460 | All | USA | No
EL17XC1-048-230A** | CRX35-50/60C+TDR | SLP99DF090XV60C | R-410A | - - - | - - - | - - - | 47000 | 13.8 | 11.5 | No | 213180461 | All | USA | No
EL17XC1-048-230A** | CRX35-50/60C+TDR | SLP99DF110XV60C | R-410A | - - - | - - - | - - - | 47000 | 13.8 | 11.5 | No | 213180462 | All | USA | No
EL17XC1-048-230A** | CRX35-60D+TDR | ML196DF110XE60C | R-410A | - - - | - - - | - - - | 47500 | 14.4 | 12 | No | 213180463 | All | USA | No
EL17XC1-048-230A** | CX35-48B+TDR | EL180UH080NE48B | R-410A | 47000 | 14.8 | 12.2 | 45000 | 14.3 | 11.7 | No | 208877547 | All | USA | No
EL17XC1-048-230A** | CX35-48B+TDR | EL280UH090E48B | R-410A | 47500 | 14.8 | 12.2 | 46000 | 14.4 | 12 | No | 208877548 | All | USA | No
EL17XC1-048-230A** | CX35-48B+TDR | EL280UH090XE48B | R-410A | 47500 | 14.8 | 12.2 | 46000 | 14.4 | 12 | No | 208877549 | All | USA | No
EL17XC1-048-230A** | CX35-48B+TDR | ML180UH090E48B | R-410A | 47500 | 15 | 12.2 | 46000 | 14.7 | 12.2 | No | 208877550 | All | USA | No
EL17XC1-048-230A** | CX35-48B+TDR | ML180UH090XE48B | R-410A | 47500 | 15 | 12.2 | 46000 | 14.7 | 12.2 | No | 208877551 | All | USA | No
EL17XC1-048-230A** | CX35-48C+TDR | EL180UH100NE60C | R-410A | 47500 | 15.1 | 12.5 | 46500 | 13.8 | 11.7 | No | 208877554 | All | USA | No
EL17XC1-048-230A** | CX35-48C+TDR | EL196UH090XE48C | R-410A | 47500 | 14.8 | 12.2 | 45500 | 14.4 | 12 | No | 208877555 | All | USA,Canada | No
EL17XC1-048-230A** | CX35-48C+TDR | EL196UH110XE60C | R-410A | 47000 | 15.1 | 12.5 | 46000 | 14.7 | 12.2 | No | 208877556 | All | USA,Canada | No
EL17XC1-048-230A** | CX35-48C+TDR | EL280UH110E48C | R-410A | 47000 | 15.1 | 12.5 | 46500 | 14.7 | 12.2 | No | 208877557 | All | USA | No
EL17XC1-048-230A** | CX35-48C+TDR | EL280UH110E60C | R-410A | 48000 | 15.5 | 12.7 | 46000 | 14.7 | 12.2 | No | 208877558 | All | USA | No
EL17XC1-048-230A** | CX35-48C+TDR | EL280UH110XE60C | R-410A | 48000 | 15.5 | 12.7 | 46000 | 14.7 | 12.2 | No | 208877559 | All | USA | No
EL17XC1-048-230A** | CX35-48C+TDR | EL297UH090XE48C | R-410A | - - - | - - - | - - - | 45500 | 14.4 | 12 | No | 213500356 | All | USA,Canada | No
EL17XC1-048-230A** | CX35-48C+TDR | EL297UH090XV48C | R-410A | - - - | - - - | - - - | 46500 | 14.3 | 11.7 | No | 213186594 | All | USA,Canada | No
EL17XC1-048-230A** | CX35-48C+TDR | EL297UH090XV60C | R-410A | - - - | - - - | - - - | 46500 | 14.3 | 11.7 | No | 213186595 | All | USA,Canada | No
EL17XC1-048-230A** | CX35-48C+TDR | EL297UH110XE60C | R-410A | - - - | - - - | - - - | 46000 | 14.7 | 12.2 | No | 213433981 | All | USA,Canada | No
EL17XC1-048-230A** | CX35-48C+TDR | EL297UH110XV48C | R-410A | - - - | - - - | - - - | 46500 | 14.4 | 12 | No | 213186596 | All | USA,Canada | No
EL17XC1-048-230A** | CX35-48C+TDR | EL297UH110XV60C | R-410A | - - - | - - - | - - - | 46500 | 14.3 | 11.7 | No | 213183508 | All | USA,Canada | No
EL17XC1-048-230A** | CX35-48C+TDR | ML180UH090E60C | R-410A | 47000 | 15.5 | 12.7 | 46000 | 14.7 | 12.2 | No | 208877566 | All | USA | No
EL17XC1-048-230A** | CX35-48C+TDR | ML180UH110E60C | R-410A | 47500 | 15.1 | 12.5 | 46500 | 14.4 | 12 | No | 208877567 | All | USA | No
EL17XC1-048-230A** | CX35-48C+TDR | ML180UH110V60C | R-410A | 48000 | 15.1 | 12.7 | 47000 | 14.7 | 12.2 | No | 208877568 | All | USA | No
EL17XC1-048-230A** | CX35-48C+TDR | ML180UH110XE60C | R-410A | 47500 | 15.1 | 12.5 | 46500 | 14.4 | 12 | No | 208877569 | All | USA | No
EL17XC1-048-230A** | CX35-48C+TDR | ML193UH090XE48C | R-410A | 47500 | 15 | 12.2 | 46000 | 14.4 | 12 | No | 208877570 | All | USA | No
EL17XC1-048-230A** | CX35-48C+TDR | ML193UH110XE48C | R-410A | 47500 | 15 | 12.2 | 46000 | 14.4 | 12 | No | 208877571 | All | USA | No
EL17XC1-048-230A** | CX35-48C+TDR | ML193UH110XE60C | R-410A | 47000 | 15.1 | 12.5 | 45500 | 14.7 | 12.2 | No | 208877572 | All | USA | No
EL17XC1-048-230A** | CX35-48C+TDR | ML196UH090XE48C | R-410A | 47500 | 14.8 | 12.2 | 45500 | 14.4 | 12 | No | 208877573 | All | USA,Canada | No
EL17XC1-048-230A** | CX35-48C+TDR | ML196UH110XE60C | R-410A | 47000 | 15.1 | 12.5 | 46000 | 14.7 | 12.2 | No | 208877574 | All | USA,Canada | No
EL17XC1-048-230A** | CX35-48C+TDR | ML296UH090XV48C | R-410A | 48000 | 14.8 | 12.2 | 47000 | 14.3 | 12 | No | 208877575 | All | USA,Canada | No
EL17XC1-048-230A** | CX35-48C+TDR | ML296UH110XV60C | R-410A | 48000 | 15.1 | 12.5 | 47000 | 14.4 | 12.2 | No | 208877576 | All | USA,Canada | No
EL17XC1-048-230A** | CX35-48C+TDR | SL280UH080NV60C | R-410A | 48000 | 15.1 | 12.7 | 47500 | 14.7 | 12.2 | No | 208877577 | All | USA | No
EL17XC1-048-230A** | CX35-48C+TDR | SL280UH090V60C | R-410A | 48000 | 15.1 | 12.5 | 46500 | 14.4 | 12 | No | 208877578 | All | USA | No
EL17XC1-048-230A** | CX35-48C+TDR | SL280UH090XV60C | R-410A | 48000 | 15.1 | 12.5 | 46500 | 14.4 | 12 | No | 208877579 | All | USA | No
EL17XC1-048-230A** | CX35-48C+TDR | SL280UH100NV60C | R-410A | 48000 | 15.1 | 12.7 | 47500 | 14.7 | 12.2 | No | 208877580 | All | USA | No
EL17XC1-048-230A** | CX35-48C+TDR | SL280UH110V60C | R-410A | 48000 | 15.1 | 12.5 | 46500 | 14.4 | 12 | No | 208877581 | All | USA | No
EL17XC1-048-230A** | CX35-48C+TDR | SL280UH110XV60C | R-410A | 48000 | 15.1 | 12.5 | 46500 | 14.4 | 12 | No | 208877582 | All | USA | No
EL17XC1-048-230A** | CX35-48C+TDR | SL297UH080NV48C | R-410A | 48000 | 15 | 12.5 | 46500 | 14.4 | 12 | No | 208877583 | All | USA,Canada | No
EL17XC1-048-230A** | CX35-48C+TDR | SL297UH080NV60C | R-410A | 48000 | 15 | 12.5 | 46500 | 14.4 | 12 | No | 208877584 | All | USA,Canada | No
EL17XC1-048-230A** | CX35-48C+TDR | SLP99UH090XV48C | R-410A | 48000 | 15 | 12.2 | 46500 | 14.3 | 11.7 | No | 208877587 | All | USA,Canada | No
EL17XC1-048-230A** | CX35-48C+TDR | SLP99UH090XV60C | R-410A | 48000 | 15 | 12.2 | 46500 | 14.3 | 11.7 | No | 208877588 | All | USA,Canada | No
EL17XC1-048-230A** | CX35-48C+TDR | SLP99UH110XV60C | R-410A | 48000 | 14.8 | 12.2 | 46500 | 14.3 | 11.7 | No | 208877589 | All | USA,Canada | No
EL17XC1-048-230A** | CX35-49C+TDR | EL180UH100NE60C | R-410A | 48000 | 15.1 | 12.7 | 47000 | 14.4 | 12 | No | 208877590 | All | USA | No
EL17XC1-048-230A** | CX35-49C+TDR | EL195UH080NE48C | R-410A | 48000 | 14.8 | 12.2 | 45500 | 14.4 | 12 | No | 208877591 | All | USA,Canada | No
EL17XC1-048-230A** | CX35-49C+TDR | EL195UH100NE60C | R-410A | 47500 | 15.1 | 12.5 | 46000 | 14.4 | 12 | No | 208877592 | All | USA,Canada | No
EL17XC1-048-230A** | CX35-49C+TDR | EL196UH090XE48C | R-410A | 48000 | 15 | 12.2 | 46000 | 14.7 | 12.2 | No | 208877593 | All | USA,Canada | No
EL17XC1-048-230A** | CX35-49C+TDR | EL196UH110XE60C | R-410A | 47500 | 15.4 | 12.5 | 46500 | 14.7 | 12.2 | No | 208877594 | All | USA,Canada | No
EL17XC1-048-230A** | CX35-49C+TDR | EL280UH110E48C | R-410A | 47500 | 15.5 | 12.7 | 47000 | 14.7 | 12.2 | No | 208877595 | All | USA | No
EL17XC1-048-230A** | CX35-49C+TDR | EL280UH110E60C | R-410A | 48000 | 15.5 | 12.7 | 46500 | 14.7 | 12.2 | No | 208877596 | All | USA | No
EL17XC1-048-230A** | CX35-49C+TDR | EL280UH110XE60C | R-410A | 48000 | 15.5 | 12.7 | 46500 | 14.7 | 12.2 | No | 208877597 | All | USA | No
EL17XC1-048-230A** | CX35-49C+TDR | EL297UH090XE48C | R-410A | - - - | - - - | - - - | 46000 | 14.7 | 12.2 | No | 213500357 | All | USA,Canada | No
EL17XC1-048-230A** | CX35-49C+TDR | EL297UH090XV48C | R-410A | - - - | - - - | - - - | 47000 | 14.4 | 12 | No | 213186597 | All | USA,Canada | No
EL17XC1-048-230A** | CX35-49C+TDR | EL297UH090XV60C | R-410A | - - - | - - - | - - - | 47000 | 14.4 | 12 | No | 213186598 | All | USA,Canada | No
EL17XC1-048-230A** | CX35-49C+TDR | EL297UH110XE60C | R-410A | - - - | - - - | - - - | 46000 | 14.7 | 12.2 | No | 213433982 | All | USA,Canada | No
EL17XC1-048-230A** | CX35-49C+TDR | EL297UH110XV48C | R-410A | - - - | - - - | - - - | 47000 | 14.4 | 12 | No | 213186599 | All | USA,Canada | No
EL17XC1-048-230A** | CX35-49C+TDR | EL297UH110XV60C | R-410A | - - - | - - - | - - - | 47000 | 14.4 | 12 | No | 213183509 | All | USA,Canada | No
EL17XC1-048-230A** | CX35-49C+TDR | ML180UH090E60C | R-410A | 47500 | 15.5 | 12.7 | 46500 | 14.7 | 12.2 | No | 208877604 | All | USA | No
EL17XC1-048-230A** | CX35-49C+TDR | ML180UH110E60C | R-410A | 48000 | 15.5 | 12.7 | 47500 | 14.7 | 12.2 | No | 208877605 | All | USA | No
EL17XC1-048-230A** | CX35-49C+TDR | ML180UH110V60C | R-410A | 48000 | 15.5 | 12.7 | 47500 | 14.7 | 12.2 | No | 208877606 | All | USA | No
EL17XC1-048-230A** | CX35-49C+TDR | ML180UH110XE60C | R-410A | 48000 | 15.5 | 12.7 | 47500 | 14.7 | 12.2 | No | 208877607 | All | USA | No
EL17XC1-048-230A** | CX35-49C+TDR | ML193UH090XE48C | R-410A | 48000 | 15.2 | 12.5 | 46000 | 14.4 | 12 | No | 208877608 | All | USA | No
EL17XC1-048-230A** | CX35-49C+TDR | ML193UH110XE48C | R-410A | 48000 | 15.2 | 12.5 | 46500 | 14.7 | 12.2 | No | 208877609 | All | USA | No
EL17XC1-048-230A** | CX35-49C+TDR | ML193UH110XE60C | R-410A | 47500 | 15.4 | 12.7 | 46000 | 14.7 | 12.2 | No | 208877610 | All | USA | No
EL17XC1-048-230A** | CX35-49C+TDR | ML196UH090XE48C | R-410A | 48000 | 15 | 12.2 | 46000 | 14.7 | 12.2 | No | 208877611 | All | USA,Canada | No
EL17XC1-048-230A** | CX35-49C+TDR | ML196UH110XE60C | R-410A | 47500 | 15.4 | 12.5 | 46500 | 14.7 | 12.2 | No | 208877612 | All | USA,Canada | No
EL17XC1-048-230A** | CX35-49C+TDR | ML296UH090XV48C | R-410A | 48000 | 15 | 12.2 | 47500 | 14.4 | 12 | No | 208877613 | All | USA,Canada | No
EL17XC1-048-230A** | CX35-49C+TDR | ML296UH110XV60C | R-410A | 48000 | 15.1 | 12.5 | 47500 | 14.7 | 12.2 | No | 208877614 | All | USA,Canada | No
EL17XC1-048-230A** | CX35-49C+TDR | SL280UH080NV60C | R-410A | 48000 | 15.5 | 12.7 | 48000 | 14.7 | 12.2 | No | 208877615 | All | USA | No
EL17XC1-048-230A** | CX35-49C+TDR | SL280UH090V60C | R-410A | 48000 | 15.4 | 12.7 | 47000 | 14.7 | 12.2 | No | 208877616 | All | USA | No
EL17XC1-048-230A** | CX35-49C+TDR | SL280UH090XV60C | R-410A | 48000 | 15.4 | 12.7 | 47000 | 14.7 | 12.2 | No | 208877617 | All | USA | No
EL17XC1-048-230A** | CX35-49C+TDR | SL280UH100NV60C | R-410A | 48000 | 15.6 | 12.7 | 48000 | 14.7 | 12.2 | No | 208877618 | All | USA | No
EL17XC1-048-230A** | CX35-49C+TDR | SL280UH110V60C | R-410A | 48000 | 15.4 | 12.7 | 47000 | 14.7 | 12.2 | No | 208877619 | All | USA | No
EL17XC1-048-230A** | CX35-49C+TDR | SL280UH110XV60C | R-410A | 48000 | 15.4 | 12.7 | 47000 | 14.7 | 12.2 | No | 208877620 | All | USA | No
EL17XC1-048-230A** | CX35-49C+TDR | SL297UH080NV48C | R-410A | 48000 | 15.1 | 12.5 | 47000 | 14.4 | 12 | No | 208877621 | All | USA,Canada | No
EL17XC1-048-230A** | CX35-49C+TDR | SL297UH080NV60C | R-410A | 48000 | 15.1 | 12.5 | 47000 | 14.4 | 12 | No | 208877622 | All | USA,Canada | No
EL17XC1-048-230A** | CX35-49C+TDR | SLP99UH090XV48C | R-410A | 48000 | 15.1 | 12.2 | 47000 | 14.4 | 12 | No | 208877625 | All | USA,Canada | No
EL17XC1-048-230A** | CX35-49C+TDR | SLP99UH090XV60C | R-410A | 48000 | 15.1 | 12.5 | 47000 | 14.4 | 12 | No | 208877626 | All | USA,Canada | No
EL17XC1-048-230A** | CX35-49C+TDR | SLP99UH110XV60C | R-410A | 48000 | 15.1 | 12.5 | 47000 | 14.4 | 12 | No | 208877627 | All | USA,Canada | No
EL17XC1-048-230A** | CX35-50/60C+TDR | EL180UH100NE60C | R-410A | 47000 | 14.5 | 12.2 | 46000 | 13.8 | 11.7 | No | 208877628 | All | USA | No
EL17XC1-048-230A** | CX35-50/60C+TDR | EL196UH090XE48C | R-410A | 47000 | 14.5 | 12 | 45000 | 14.4 | 11.7 | No | 208877629 | All | USA,Canada | No
EL17XC1-048-230A** | CX35-50/60C+TDR | EL196UH110XE60C | R-410A | 47000 | 15 | 12.5 | 45500 | 14.4 | 12 | No | 208877630 | All | USA,Canada | No
EL17XC1-048-230A** | CX35-50/60C+TDR | EL280UH110E48C | R-410A | 46500 | 15.1 | 12.5 | 46000 | 14.4 | 12 | No | 208877631 | All | USA | No
EL17XC1-048-230A** | CX35-50/60C+TDR | EL280UH110E60C | R-410A | 47000 | 15.1 | 12.5 | 46000 | 14.7 | 12.2 | No | 208877632 | All | USA | No
EL17XC1-048-230A** | CX35-50/60C+TDR | EL280UH110XE60C | R-410A | 47000 | 15.1 | 12.5 | 46000 | 14.7 | 12.2 | No | 208877633 | All | USA | No
EL17XC1-048-230A** | CX35-50/60C+TDR | EL297UH090XV48C | R-410A | - - - | - - - | - - - | 46000 | 13.8 | 11.7 | No | 213186600 | All | USA,Canada | No
EL17XC1-048-230A** | CX35-50/60C+TDR | EL297UH090XV60C | R-410A | - - - | - - - | - - - | 46000 | 13.8 | 11.7 | No | 213186601 | All | USA,Canada | No
EL17XC1-048-230A** | CX35-50/60C+TDR | EL297UH110XE60C | R-410A | - - - | - - - | - - - | 45500 | 14.4 | 12 | No | 213433983 | All | USA,Canada | No
EL17XC1-048-230A** | CX35-50/60C+TDR | EL297UH110XV48C | R-410A | - - - | - - - | - - - | 46000 | 13.8 | 11.7 | No | 213186602 | All | USA,Canada | No
EL17XC1-048-230A** | CX35-50/60C+TDR | EL297UH110XV60C | R-410A | - - - | - - - | - - - | 46000 | 13.8 | 11.7 | No | 213183510 | All | USA,Canada | No
EL17XC1-048-230A** | CX35-50/60C+TDR | ML180UH090E60C | R-410A | 47500 | 15.1 | 12.5 | 45500 | 14.7 | 12.2 | No | 208877640 | All | USA | No
EL17XC1-048-230A** | CX35-50/60C+TDR | ML180UH110E60C | R-410A | 47000 | 15.1 | 12.5 | 46000 | 14.4 | 11.7 | No | 208877641 | All | USA | No
EL17XC1-048-230A** | CX35-50/60C+TDR | ML180UH110V60C | R-410A | 48000 | 15.1 | 12.5 | 46500 | 14.4 | 12 | No | 208877642 | All | USA | No
EL17XC1-048-230A** | CX35-50/60C+TDR | ML180UH110XE60C | R-410A | 47000 | 15.1 | 12.5 | 46000 | 14.4 | 11.7 | No | 208877643 | All | USA | No
EL17XC1-048-230A** | CX35-50/60C+TDR | ML193UH090XE48C | R-410A | 47000 | 14.5 | 12 | 45500 | 14.3 | 11.7 | No | 208877644 | All | USA | No
EL17XC1-048-230A** | CX35-50/60C+TDR | ML193UH110XE48C | R-410A | 47000 | 14.8 | 12.2 | 45500 | 14.4 | 12 | No | 208877645 | All | USA | No
EL17XC1-048-230A** | CX35-50/60C+TDR | ML193UH110XE60C | R-410A | 47000 | 15 | 12.2 | 46000 | 14.3 | 11.7 | No | 208877646 | All | USA | No
EL17XC1-048-230A** | CX35-50/60C+TDR | ML196UH090XE48C | R-410A | 47000 | 14.5 | 12 | 45000 | 14.4 | 11.7 | No | 208877647 | All | USA,Canada | No
EL17XC1-048-230A** | CX35-50/60C+TDR | ML196UH110XE60C | R-410A | 47000 | 15 | 12.5 | 45500 | 14.4 | 12 | No | 208877648 | All | USA,Canada | No
EL17XC1-048-230A** | CX35-50/60C+TDR | ML296UH090XV48C | R-410A | 47500 | 14.5 | 12 | 46500 | 13.8 | 11.7 | No | 208877649 | All | USA,Canada | No
EL17XC1-048-230A** | CX35-50/60C+TDR | ML296UH110XV60C | R-410A | 47500 | 14.5 | 12.2 | 46500 | 14.4 | 12 | No | 208877650 | All | USA,Canada | No
EL17XC1-048-230A** | CX35-50/60C+TDR | SL280UH080NV60C | R-410A | 47500 | 15.1 | 12.5 | 47500 | 14.4 | 12 | No | 208877651 | All | USA | No
EL17XC1-048-230A** | CX35-50/60C+TDR | SL280UH090V60C | R-410A | 47500 | 14.8 | 12.2 | 46000 | 14.4 | 11.7 | No | 208877652 | All | USA | No
EL17XC1-048-230A** | CX35-50/60C+TDR | SL280UH090XV60C | R-410A | 47500 | 14.8 | 12.2 | 46000 | 14.4 | 11.7 | No | 208877653 | All | USA | No
EL17XC1-048-230A** | CX35-50/60C+TDR | SL280UH100NV60C | R-410A | 47500 | 15.1 | 12.5 | 47000 | 14.4 | 12 | No | 208877654 | All | USA | No
EL17XC1-048-230A** | CX35-50/60C+TDR | SL280UH110V60C | R-410A | 47500 | 14.8 | 12.2 | 46000 | 14.3 | 11.7 | No | 208877655 | All | USA | No
EL17XC1-048-230A** | CX35-50/60C+TDR | SL280UH110XV60C | R-410A | 47500 | 14.8 | 12.2 | 46000 | 14.3 | 11.7 | No | 208877656 | All | USA | No
EL17XC1-048-230A** | CX35-50/60C+TDR | SL297UH080NV48C | R-410A | 47500 | 14.5 | 12.2 | 46000 | 13.8 | 11.7 | No | 208877657 | All | USA,Canada | No
EL17XC1-048-230A** | CX35-50/60C+TDR | SL297UH080NV60C | R-410A | 47500 | 14.8 | 12.2 | 46000 | 13.8 | 11.7 | No | 208877658 | All | USA,Canada | No
EL17XC1-048-230A** | CX35-50/60C+TDR | SLP99UH090XV48C | R-410A | 47500 | 14.5 | 12.2 | 46000 | 13.8 | 11.7 | No | 208877661 | All | USA,Canada | No
EL17XC1-048-230A** | CX35-50/60C+TDR | SLP99UH090XV60C | R-410A | 47500 | 14.5 | 12.2 | 46000 | 13.8 | 11.7 | No | 208877662 | All | USA,Canada | No
EL17XC1-048-230A** | CX35-50/60C+TDR | SLP99UH110XV60C | R-410A | 47500 | 14.5 | 12.2 | 46000 | 13.8 | 11.7 | No | 208877663 | All | USA,Canada | No
EL17XC1-048-230A** | CX35-60C+TDR | - - - | R-410A | 48000 | 14.5 | 11.7 | 47000 | 13.8 | 11.2 | No | 208877075 | All | USA,Canada | No
EL17XC1-048-230A** | CX35-60C+TDR | EL180UH100NE60C | R-410A | 48000 | 15.5 | 12.7 | 48000 | 14.7 | 12.2 | No | 208877664 | All | USA | No
EL17XC1-048-230A** | CX35-60C+TDR | EL195UH080NE48C | R-410A | 48000 | 15.1 | 12.5 | 46500 | 14.7 | 12.2 | No | 208877665 | All | USA,Canada | No
EL17XC1-048-230A** | CX35-60C+TDR | EL195UH100NE60C | R-410A | 48000 | 15.5 | 12.7 | 47000 | 14.7 | 12.2 | No | 208877666 | All | USA,Canada | No
EL17XC1-048-230A** | CX35-60C+TDR | EL196UH090XE48C | R-410A | 48000 | 15.1 | 12.7 | 47000 | 14.7 | 12.2 | No | 208877667 | All | USA,Canada | No
EL17XC1-048-230A** | CX35-60C+TDR | EL196UH110XE60C | R-410A | 48000 | 15.5 | 12.7 | 47500 | 14.7 | 12.2 | No | 208877668 | All | USA,Canada | No
EL17XC1-048-230A** | CX35-60C+TDR | EL280UH110E48C | R-410A | 48000 | 15.5 | 12.5 | 48000 | 15.2 | 12.5 | Yes | 208877669 | All | USA | No
EL17XC1-048-230A** | CX35-60C+TDR | EL280UH110E60C | R-410A | 48000 | 15.5 | 12.5 | 47500 | 15.2 | 12.5 | Yes | 208877670 | All | USA | No
EL17XC1-048-230A** | CX35-60C+TDR | EL280UH110XE60C | R-410A | 48000 | 15.5 | 12.5 | 47500 | 15.2 | 12.5 | Yes | 208877671 | All | USA | No
EL17XC1-048-230A** | CX35-60C+TDR | EL297UH045XE36B | R-410A | - - - | - - - | - - - | 47500 | 14.7 | 12.2 | No | 213433984 | All | USA,Canada | No
EL17XC1-048-230A** | CX35-60C+TDR | EL297UH090XE48C | R-410A | - - - | - - - | - - - | 47000 | 14.7 | 12.2 | No | 213500358 | All | USA,Canada | No
EL17XC1-048-230A** | CX35-60C+TDR | EL297UH090XV48C | R-410A | - - - | - - - | - - - | 48000 | 14.7 | 12.2 | No | 213186603 | All | USA,Canada | No
EL17XC1-048-230A** | CX35-60C+TDR | EL297UH090XV60C | R-410A | - - - | - - - | - - - | 48000 | 14.7 | 12.2 | No | 213186604 | All | USA,Canada | No
EL17XC1-048-230A** | CX35-60C+TDR | EL297UH110XE60C | R-410A | - - - | - - - | - - - | 47000 | 14.7 | 12.2 | No | 213433985 | All | USA,Canada | No
EL17XC1-048-230A** | CX35-60C+TDR | EL297UH110XV48C | R-410A | - - - | - - - | - - - | 48000 | 14.7 | 12.2 | No | 213186605 | All | USA,Canada | No
EL17XC1-048-230A** | CX35-60C+TDR | EL297UH110XV60C | R-410A | - - - | - - - | - - - | 48000 | 14.7 | 12.2 | No | 213183511 | All | USA,Canada | No
EL17XC1-048-230A** | CX35-60C+TDR | ML180UH090E60C | R-410A | 48000 | 16 | 13 | 47000 | 15.2 | 12.5 | Yes | 208877679 | All | USA | No
EL17XC1-048-230A** | CX35-60C+TDR | ML180UH110E60C | R-410A | 48000 | 15.8 | 12.5 | 48000 | 14.7 | 12.2 | No | 208877680 | All | USA | No
EL17XC1-048-230A** | CX35-60C+TDR | ML180UH110V60C | R-410A | 48000 | 15.5 | 12.5 | 48000 | 15.2 | 12.5 | Yes | 208877681 | All | USA | No
EL17XC1-048-230A** | CX35-60C+TDR | ML180UH110XE60C | R-410A | 48000 | 15.8 | 12.5 | 48000 | 14.7 | 12.2 | No | 208877682 | All | USA | No
EL17XC1-048-230A** | CX35-60C+TDR | ML193UH090XE48C | R-410A | 48000 | 15.2 | 12.7 | 47000 | 14.7 | 12.2 | No | 208877683 | All | USA | No
EL17XC1-048-230A** | CX35-60C+TDR | ML193UH110XE48C | R-410A | 48000 | 15.6 | 12.7 | 47500 | 14.7 | 12.2 | No | 208877684 | All | USA | No
EL17XC1-048-230A** | CX35-60C+TDR | ML193UH110XE60C | R-410A | 48000 | 15.6 | 12.5 | 48000 | 14.7 | 12.2 | No | 208877685 | All | USA | No
EL17XC1-048-230A** | CX35-60C+TDR | ML196UH090XE48C | R-410A | 48000 | 15.4 | 12.7 | 47000 | 14.7 | 12.2 | No | 208877686 | All | USA,Canada | No
EL17XC1-048-230A** | CX35-60C+TDR | ML196UH110XE60C | R-410A | 48000 | 15.5 | 12.7 | 47500 | 14.7 | 12.2 | No | 208877687 | All | USA,Canada | No
EL17XC1-048-230A** | CX35-60C+TDR | ML296UH090XV48C | R-410A | 48000 | 15.2 | 12.7 | 48000 | 14.7 | 12.2 | No | 208877688 | All | USA,Canada | No
EL17XC1-048-230A** | CX35-60C+TDR | ML296UH110XV60C | R-410A | 48000 | 15.5 | 12.7 | 48000 | 14.7 | 12.2 | No | 208877689 | All | USA,Canada | No
EL17XC1-048-230A** | CX35-60C+TDR | SL280UH080NV60C | R-410A | 48000 | 16 | 13 | 48000 | 15.2 | 12.5 | Yes | 208877690 | All | USA | No
EL17XC1-048-230A** | CX35-60C+TDR | SL280UH090V60C | R-410A | 48000 | 15.5 | 12.5 | 48000 | 14.7 | 12.2 | No | 208877691 | All | USA | No
EL17XC1-048-230A** | CX35-60C+TDR | SL280UH090XV60C | R-410A | 48000 | 15.5 | 12.5 | 48000 | 14.7 | 12.2 | No | 208877692 | All | USA | No
EL17XC1-048-230A** | CX35-60C+TDR | SL280UH100NV60C | R-410A | 48000 | 15.8 | 12.5 | 48000 | 15.2 | 12.5 | Yes | 208877693 | All | USA | No
EL17XC1-048-230A** | CX35-60C+TDR | SL280UH110V60C | R-410A | 48000 | 15.5 | 12.7 | 48000 | 14.7 | 12.2 | No | 208877694 | All | USA | No
EL17XC1-048-230A** | CX35-60C+TDR | SL280UH110XV60C | R-410A | 48000 | 15.5 | 12.7 | 48000 | 14.7 | 12.2 | No | 208877695 | All | USA | No
EL17XC1-048-230A** | CX35-60C+TDR | SL297UH080NV48C | R-410A | 48000 | 15.5 | 12.7 | 48000 | 14.7 | 12.2 | No | 208877696 | All | USA,Canada | No
EL17XC1-048-230A** | CX35-60C+TDR | SL297UH080NV60C | R-410A | 48000 | 15.5 | 12.7 | 48000 | 14.7 | 12.2 | No | 208877697 | All | USA,Canada | No
EL17XC1-048-230A** | CX35-60C+TDR | SLP99UH090XV48C | R-410A | 48000 | 15.4 | 12.7 | 48000 | 14.7 | 12.2 | No | 208877700 | All | USA,Canada | No
EL17XC1-048-230A** | CX35-60C+TDR | SLP99UH090XV60C | R-410A | 48000 | 15.4 | 12.7 | 48000 | 14.7 | 12.2 | No | 208877701 | All | USA,Canada | No
EL17XC1-048-230A** | CX35-60C+TDR | SLP99UH110XV60C | R-410A | 48000 | 15.4 | 12.7 | 48000 | 14.7 | 12.2 | No | 208877702 | All | USA,Canada | No
EL17XC1-048-230A** | CX35-60D+TDR | - - - | R-410A | 48000 | 14.5 | 11.7 | 46500 | 13.8 | 11.5 | No | 208877083 | All | USA,Canada | No
EL17XC1-048-230A** | CX35-60D+TDR | EL297UH110XV60C | R-410A | - - - | - - - | - - - | 47500 | 14.7 | 12.2 | No | 213183512 | All | USA,Canada | No
EL17XC1-048-230A** | CX35-60D+TDR | EL297UH135XE60D | R-410A | - - - | - - - | - - - | 46500 | 14.7 | 12.2 | No | 213433986 | All | USA,Canada | No
EL17XC1-048-230A** | CX35-60D+TDR | EL297UH135XV60D | R-410A | - - - | - - - | - - - | 47500 | 14.7 | 12.2 | No | 213186606 | All | USA,Canada | No
EL17XC1-048-230A** | CX35-60D+TDR | ML180UH135E60D | R-410A | 47500 | 15.5 | 12.7 | 46000 | 14.7 | 12.2 | No | 208877705 | All | USA | No
EL17XC1-048-230A** | CX35-60D+TDR | ML196UH135XE60D | R-410A | 48000 | 15.5 | 12.7 | 47000 | 14.7 | 12.2 | No | 208877706 | All | USA,Canada | No
EL17XC1-048-230A** | CX35-60D+TDR | SL280UH135V60D | R-410A | 48000 | 15.5 | 12.7 | 47500 | 14.7 | 12.2 | No | 208877707 | All | USA | No
EL17XC1-048-230A** | CX35-60D+TDR | SLP99UH135XV60D | R-410A | 48000 | 15.1 | 12.5 | 47500 | 14.7 | 12.2 | No | 208877710 | All | USA,Canada | No
EL17XC1-060-230A** | C35-48C+TDR+TXV | ML180UH110V60C | R-410A | 57500 | 15 | 12.2 | 57000 | 13.8 | 12 | No | 208877713 | All | USA | No
EL17XC1-060-230A** | C35-49C+TDR+TXV | EL180UH100NE60C | R-410A | 58000 | 14.5 | 12.2 | 56000 | 13.8 | 11.7 | No | 208877714 | All | USA | No
EL17XC1-060-230A** | C35-49C+TDR+TXV | EL195UH100NE60C | R-410A | 57500 | 14.5 | 12 | 56500 | 13.8 | 12 | No | 208877715 | All | USA,Canada | No
EL17XC1-060-230A** | C35-49C+TDR+TXV | EL196UH110XE60C | R-410A | 57000 | 15 | 12.2 | 56500 | 13.8 | 12 | No | 208877716 | All | USA,Canada | No
EL17XC1-060-230A** | C35-49C+TDR+TXV | EL280UH110E60C | R-410A | 57000 | 15 | 12.2 | 57000 | 14.3 | 12 | No | 208877717 | All | USA | No
EL17XC1-060-230A** | C35-49C+TDR+TXV | EL280UH110XE60C | R-410A | 57000 | 15 | 12.2 | 57000 | 14.3 | 12 | No | 208877718 | All | USA | No
EL17XC1-060-230A** | C35-49C+TDR+TXV | EL297UH090XV60C | R-410A | - - - | - - - | - - - | 57500 | 13.8 | 11.5 | No | 213186607 | All | USA,Canada | No
EL17XC1-060-230A** | C35-49C+TDR+TXV | EL297UH110XV60C | R-410A | - - - | - - - | - - - | 57500 | 13.8 | 11.5 | No | 213183513 | All | USA,Canada | No
EL17XC1-060-230A** | C35-49C+TDR+TXV | ML180UH090E60C | R-410A | 58000 | 15 | 12.2 | 57000 | 14.4 | 12.2 | No | 208877722 | All | USA | No
EL17XC1-060-230A** | C35-49C+TDR+TXV | ML180UH110E60C | R-410A | 58000 | 15 | 12.2 | 56500 | 13.8 | 12 | No | 208877723 | All | USA | No
EL17XC1-060-230A** | C35-49C+TDR+TXV | ML180UH110V60C | R-410A | 59000 | 15.1 | 12.5 | 58000 | 14.4 | 12.2 | No | 208877724 | All | USA | No
EL17XC1-060-230A** | C35-49C+TDR+TXV | ML180UH110XE60C | R-410A | 58000 | 15 | 12.2 | 56500 | 13.8 | 12 | No | 208877725 | All | USA | No
EL17XC1-060-230A** | C35-49C+TDR+TXV | ML193UH110XE60C | R-410A | 57500 | 14.5 | 12.2 | 57500 | 13.8 | 11.7 | No | 208877726 | All | USA | No
EL17XC1-060-230A** | C35-49C+TDR+TXV | ML196UH110XE60C | R-410A | 57000 | 15 | 12.2 | 56500 | 13.8 | 12 | No | 208877727 | All | USA,Canada | No
EL17XC1-060-230A** | C35-49C+TDR+TXV | ML296UH110XV60C | R-410A | 58500 | 14.5 | 12.2 | 58000 | 13.8 | 12 | No | 208877728 | All | USA,Canada | No
EL17XC1-060-230A** | C35-49C+TDR+TXV | SL280UH080NV60C | R-410A | 59000 | 15 | 12.5 | 58500 | 13.8 | 12 | No | 208877729 | All | USA | No
EL17XC1-060-230A** | C35-49C+TDR+TXV | SL280UH090V60C | R-410A | 58500 | 14.6 | 12.2 | 58000 | 13.8 | 11.7 | No | 208877730 | All | USA | No
EL17XC1-060-230A** | C35-49C+TDR+TXV | SL280UH090XV60C | R-410A | 58500 | 14.6 | 12.2 | 58000 | 13.8 | 11.7 | No | 208877731 | All | USA | No
EL17XC1-060-230A** | C35-49C+TDR+TXV | SL280UH100NV60C | R-410A | 58500 | 15.1 | 12.5 | 58500 | 13.8 | 12 | No | 208877732 | All | USA | No
EL17XC1-060-230A** | C35-49C+TDR+TXV | SL280UH110V60C | R-410A | 58500 | 14.5 | 12 | 57500 | 13.8 | 11.5 | No | 208877733 | All | USA | No
EL17XC1-060-230A** | C35-49C+TDR+TXV | SL280UH110XV60C | R-410A | 58500 | 14.5 | 12 | 57500 | 13.8 | 11.5 | No | 208877734 | All | USA | No
EL17XC1-060-230A** | C35-49C+TDR+TXV | SL297UH080NV60C | R-410A | 58500 | 14.5 | 12 | 57500 | 13.8 | 11.7 | No | 208877735 | All | USA,Canada | No
EL17XC1-060-230A** | C35-49C+TDR+TXV | SLP99UH090XV60C | R-410A | 57500 | 14.5 | 12 | 57500 | 13.8 | 11.5 | No | 208877738 | All | USA,Canada | No
EL17XC1-060-230A** | C35-49C+TDR+TXV | SLP99UH110XV60C | R-410A | 58500 | 14.5 | 12 | 57500 | 13.8 | 11.7 | No | 208877739 | All | USA,Canada | No
EL17XC1-060-230A** | C35-50/60C+TDR+TXV | EL196UH110XE60C | R-410A | 56500 | 14.5 | 12 | 55000 | 13.8 | 11.5 | No | 208877740 | All | USA,Canada | No
EL17XC1-060-230A** | C35-50/60C+TDR+TXV | ML180UH090E60C | R-410A | 57000 | 14.5 | 12.2 | 55000 | 13.8 | 11.7 | No | 208877741 | All | USA | No
EL17XC1-060-230A** | C35-50/60C+TDR+TXV | ML180UH110E60C | R-410A | 56500 | 14.5 | 12 | 55000 | 13.8 | 11.7 | No | 208877742 | All | USA | No
EL17XC1-060-230A** | C35-50/60C+TDR+TXV | ML180UH110V60C | R-410A | 57000 | 14.5 | 12 | 56500 | 13.8 | 11.7 | No | 208877743 | All | USA | No
EL17XC1-060-230A** | C35-50/60C+TDR+TXV | ML180UH110XE60C | R-410A | 56500 | 14.5 | 12 | 55000 | 13.8 | 11.7 | No | 208877744 | All | USA | No
EL17XC1-060-230A** | C35-50/60C+TDR+TXV | ML196UH110XE60C | R-410A | 56500 | 14.5 | 12 | 55000 | 13.8 | 11.5 | No | 208877745 | All | USA,Canada | No
EL17XC1-060-230A** | C35-50/60C+TDR+TXV | SL280UH080NV60C | R-410A | 57000 | 14.5 | 12 | 56500 | 13.8 | 11.7 | No | 208877746 | All | USA | No
EL17XC1-060-230A** | C35-60C+TDR+TXV | - - - | R-410A | 58500 | 14.5 | 11.7 | 57000 | 13.8 | 11.2 | No | 208877712 | All | USA,Canada | No
EL17XC1-060-230A** | C35-60C+TDR+TXV | EL180UH100NE60C | R-410A | 59000 | 15 | 12.2 | 57500 | 13.8 | 12 | No | 208877747 | All | USA | No
EL17XC1-060-230A** | C35-60C+TDR+TXV | EL195UH100NE60C | R-410A | 58500 | 14.5 | 12.2 | 57500 | 14.3 | 12 | No | 208877748 | All | USA,Canada | No
EL17XC1-060-230A** | C35-60C+TDR+TXV | EL196UH110XE60C | R-410A | 59000 | 15.1 | 12.5 | 57500 | 14.4 | 12.2 | No | 208877749 | All | USA,Canada | No
EL17XC1-060-230A** | C35-60C+TDR+TXV | EL280UH110E60C | R-410A | 58500 | 15.1 | 12.7 | 58000 | 14.4 | 12.2 | No | 208877750 | All | USA | No
EL17XC1-060-230A** | C35-60C+TDR+TXV | EL280UH110XE60C | R-410A | 58500 | 15.1 | 12.7 | 58000 | 14.4 | 12.2 | No | 208877751 | All | USA | No
EL17XC1-060-230A** | C35-60C+TDR+TXV | EL297UH090XV48C | R-410A | - - - | - - - | - - - | 58500 | 13.8 | 11.7 | No | 213186608 | All | USA,Canada | No
EL17XC1-060-230A** | C35-60C+TDR+TXV | EL297UH090XV60C | R-410A | - - - | - - - | - - - | 58500 | 13.8 | 11.7 | No | 213186609 | All | USA,Canada | No
EL17XC1-060-230A** | C35-60C+TDR+TXV | EL297UH110XE60C | R-410A | - - - | - - - | - - - | 57500 | 14.3 | 12.2 | No | 213433988 | All | USA,Canada | No
EL17XC1-060-230A** | C35-60C+TDR+TXV | EL297UH110XV48C | R-410A | - - - | - - - | - - - | 58500 | 13.8 | 12 | No | 213186610 | All | USA,Canada | No
EL17XC1-060-230A** | C35-60C+TDR+TXV | EL297UH110XV60C | R-410A | - - - | - - - | - - - | 58500 | 13.8 | 11.7 | No | 213183514 | All | USA,Canada | No
EL17XC1-060-230A** | C35-60C+TDR+TXV | ML180UH090E60C | R-410A | 59000 | 15.1 | 12.5 | 58000 | 14.7 | 12.2 | No | 208877757 | All | USA | No
EL17XC1-060-230A** | C35-60C+TDR+TXV | ML180UH110E60C | R-410A | 59000 | 15.1 | 12.5 | 57500 | 14.4 | 12.2 | No | 208877758 | All | USA | No
EL17XC1-060-230A** | C35-60C+TDR+TXV | ML180UH110V60C | R-410A | 59500 | 15.1 | 12.7 | 59000 | 14.4 | 12.2 | No | 208877759 | All | USA | No
EL17XC1-060-230A** | C35-60C+TDR+TXV | ML180UH110XE60C | R-410A | 59000 | 15.1 | 12.5 | 57500 | 14.4 | 12.2 | No | 208877760 | All | USA | No
EL17XC1-060-230A** | C35-60C+TDR+TXV | ML193UH110XE60C | R-410A | 58500 | 15.1 | 12.5 | 58500 | 13.8 | 12 | No | 208877761 | All | USA | No
EL17XC1-060-230A** | C35-60C+TDR+TXV | ML196UH110XE60C | R-410A | 59000 | 15.1 | 12.5 | 57500 | 14.4 | 12.2 | No | 208877762 | All | USA,Canada | No
EL17XC1-060-230A** | C35-60C+TDR+TXV | ML296UH110XV60C | R-410A | 59500 | 15.1 | 12.5 | 59000 | 14.3 | 12.2 | No | 208877763 | All | USA,Canada | No
EL17XC1-060-230A** | C35-60C+TDR+TXV | SL280UH080NV60C | R-410A | 59500 | 15.2 | 12.5 | 59500 | 14.4 | 12.2 | No | 208877764 | All | USA | No
EL17XC1-060-230A** | C35-60C+TDR+TXV | SL280UH090V60C | R-410A | 59500 | 15 | 12.2 | 58500 | 13.8 | 12 | No | 208877765 | All | USA | No
EL17XC1-060-230A** | C35-60C+TDR+TXV | SL280UH090XV60C | R-410A | 59500 | 15 | 12.2 | 58500 | 13.8 | 12 | No | 208877766 | All | USA | No
EL17XC1-060-230A** | C35-60C+TDR+TXV | SL280UH100NV60C | R-410A | 59500 | 15.4 | 12.5 | 59500 | 14.4 | 12.2 | No | 208877767 | All | USA | No
EL17XC1-060-230A** | C35-60C+TDR+TXV | SL280UH110V60C | R-410A | 59500 | 14.8 | 12.2 | 58500 | 13.8 | 11.7 | No | 208877768 | All | USA | No
EL17XC1-060-230A** | C35-60C+TDR+TXV | SL280UH110XV60C | R-410A | 59500 | 14.8 | 12.2 | 58500 | 13.8 | 11.7 | No | 208877769 | All | USA | No
EL17XC1-060-230A** | C35-60C+TDR+TXV | SL297UH080NV48C | R-410A | 59000 | 15.1 | 12.5 | 58000 | 13.8 | 12 | No | 208877770 | All | USA,Canada | No
EL17XC1-060-230A** | C35-60C+TDR+TXV | SL297UH080NV60C | R-410A | 59500 | 14.8 | 12.2 | 58500 | 13.8 | 11.7 | No | 208877771 | All | USA,Canada | No
EL17XC1-060-230A** | C35-60C+TDR+TXV | SLP99UH090XV60C | R-410A | 59500 | 14.5 | 12.2 | 58500 | 13.8 | 11.7 | No | 208877774 | All | USA,Canada | No
EL17XC1-060-230A** | C35-60C+TDR+TXV | SLP99UH110XV60C | R-410A | 59000 | 14.6 | 12.2 | 58500 | 13.8 | 11.7 | No | 208877775 | All | USA,Canada | No
EL17XC1-060-230A** | C35-60D+TDR+TXV | EL180UH100NE60C | R-410A | 58500 | 14.8 | 12.2 | 57000 | 13.8 | 12 | No | 208877776 | All | USA | No
EL17XC1-060-230A** | C35-60D+TDR+TXV | EL297UH110XV60C | R-410A | - - - | - - - | - - - | 58000 | 13.8 | 11.7 | No | 213183515 | All | USA,Canada | No
EL17XC1-060-230A** | C35-60D+TDR+TXV | EL297UH135XV60D | R-410A | - - - | - - - | - - - | 58000 | 13.8 | 11.7 | No | 213186611 | All | USA,Canada | No
EL17XC1-060-230A** | C35-60D+TDR+TXV | ML180UH135E60D | R-410A | 58500 | 15 | 12.2 | 56500 | 13.8 | 12 | No | 208877779 | All | USA | No
EL17XC1-060-230A** | C35-60D+TDR+TXV | ML196UH135XE60D | R-410A | 58000 | 15 | 12.2 | 57500 | 13.8 | 11.7 | No | 208877780 | All | USA,Canada | No
EL17XC1-060-230A** | C35-60D+TDR+TXV | SL280UH135V60D | R-410A | 59000 | 14.8 | 12.2 | 58000 | 13.8 | 11.7 | No | 208877781 | All | USA | No
EL17XC1-060-230A** | C35-60D+TDR+TXV | SL297UH080NV48C | R-410A | 58500 | 15 | 12.2 | 57500 | 13.8 | 12 | No | 208877782 | All | USA,Canada | No
EL17XC1-060-230A** | C35-60D+TDR+TXV | SL297UH080NV60C | R-410A | 59000 | 14.5 | 12.2 | 58000 | 13.8 | 11.7 | No | 208877783 | All | USA,Canada | No
EL17XC1-060-230A** | C35-60D+TDR+TXV | SLP99UH135XV60D | R-410A | 59000 | 14.8 | 12.2 | 58000 | 13.8 | 11.7 | No | 208877786 | All | USA,Canada | No
EL17XC1-060-230A** | CBA25UH-060-230 | - - - | R-410A | 58500 | 14.5 | 12.2 | 57500 | 14.4 | 12 | No | 208877787 | All | USA,Canada | No
EL17XC1-060-230A** | CBA25UHV-048-230 | - - - | R-410A | 58000 | 14.5 | 12.2 | 57000 | 13.8 | 11.7 | No | 208877788 | All | USA,Canada | No
EL17XC1-060-230A** | CBA25UHV-060-230 | - - - | R-410A | 59000 | 14.8 | 12.2 | 58000 | 13.8 | 11.7 | No | 208877789 | All | USA,Canada | No
EL17XC1-060-230A** | CBA27UHE-060-230+TDR | - - - | R-410A | 57500 | 14.6 | 12.2 | 56000 | 13.8 | 11.7 | No | 208877790 | All | USA,Canada | No
EL17XC1-060-230A** | CBA38MV-048-230+TDR | - - - | R-410A | 58500 | 15 | 12.5 | 57500 | 13.8 | 12 | No | 208877791 | All | USA,Canada | No
EL17XC1-060-230A** | CBA38MV-060-230+TDR | - - - | R-410A | 57500 | 14.8 | 12.2 | 56500 | 13.8 | 11.7 | No | 208877792 | All | USA,Canada | No
EL17XC1-060-230A** | CBK45UHET-060-230 | - - - | R-410A | - - - | - - - | - - - | 56500 | 13.8 | 11.7 | No | 215390691 | All | USA,Canada | No
EL17XC1-060-230A** | CBK45UHVT-048-230 | - - - | R-410A | - - - | - - - | - - - | 57000 | 13.8 | 11.7 | No | 214860629 | All | USA,Canada | No
EL17XC1-060-230A** | CBK45UHVT-060-230 | - - - | R-410A | - - - | - - - | - - - | 57000 | 13.8 | 11.7 | No | 215390692 | All | USA,Canada | No
EL17XC1-060-230A** | CBK47UHET-060-230 | - - - | R-410A | - - - | - - - | - - - | 56000 | 13.8 | 11.7 | No | 214860630 | All | USA,Canada | No
EL17XC1-060-230A** | CH23-41+TDR+TXV | ML180UH110V60C | R-410A | 54500 | 14.5 | 12 | 54500 | 13.8 | 11.5 | No | 208877793 | All | USA | No
EL17XC1-060-230A** | CH23-51+TDR+TXV | ML180UH110V60C | R-410A | 55500 | 14.5 | 11.7 | 54500 | 13.8 | 11.5 | No | 208877794 | All | USA | No
EL17XC1-060-230A** | CH23-65+TDR+TXV | ML180UH090E60C | R-410A | 55000 | 14.5 | 12 | 55000 | 13.8 | 11.7 | No | 208877795 | All | USA | No
EL17XC1-060-230A** | CH23-65+TDR+TXV | ML180UH110E60C | R-410A | 56000 | 14.5 | 12 | 54500 | 13.8 | 11.7 | No | 208877796 | All | USA | No
EL17XC1-060-230A** | CH23-65+TDR+TXV | ML180UH110V60C | R-410A | 56000 | 14.5 | 12 | 55500 | 13.8 | 11.7 | No | 208877797 | All | USA | No
EL17XC1-060-230A** | CH23-68+TDR+TXV | EL280UH110E48C | R-410A | 58000 | 15.1 | 12.5 | 56500 | 14.4 | 12.2 | No | 208877798 | All | USA | No
EL17XC1-060-230A** | CH23-68+TDR+TXV | EL280UH110E60C | R-410A | 58000 | 15.1 | 12.5 | 57500 | 14.4 | 12.2 | No | 208877799 | All | USA | No
EL17XC1-060-230A** | CH23-68+TDR+TXV | EL280UH110XE60C | R-410A | 58000 | 15.1 | 12.5 | 57500 | 14.4 | 12.2 | No | 208877800 | All | USA | No
EL17XC1-060-230A** | CH23-68+TDR+TXV | EL297UH090XV60C | R-410A | - - - | - - - | - - - | 57500 | 13.8 | 11.5 | No | 213186612 | All | USA,Canada | No
EL17XC1-060-230A** | CH23-68+TDR+TXV | EL297UH110XV60C | R-410A | - - - | - - - | - - - | 57500 | 13.8 | 11.5 | No | 213183516 | All | USA,Canada | No
EL17XC1-060-230A** | CH23-68+TDR+TXV | EL297UH135XV60D | R-410A | - - - | - - - | - - - | 58000 | 13.8 | 11.7 | No | 213186613 | All | USA,Canada | No
EL17XC1-060-230A** | CH23-68+TDR+TXV | ML180UH110V60C | R-410A | 59000 | 15.1 | 12.7 | 58000 | 14.4 | 12.2 | No | 208877805 | All | USA | No
EL17XC1-060-230A** | CH23-68+TDR+TXV | ML180UH135E60D | R-410A | 58500 | 15 | 12.2 | 56500 | 13.8 | 12 | No | 208877806 | All | USA | No
EL17XC1-060-230A** | CH23-68+TDR+TXV | ML196UH135XE60D | R-410A | 58000 | 15 | 12.2 | 57500 | 13.8 | 11.7 | No | 208877807 | All | USA,Canada | No
EL17XC1-060-230A** | CH23-68+TDR+TXV | ML296UH110XV60C | R-410A | 59000 | 15 | 12.5 | 58000 | 13.8 | 12 | No | 208877808 | All | USA,Canada | No
EL17XC1-060-230A** | CH23-68+TDR+TXV | SL280UH100NV60C | R-410A | 59000 | 15.1 | 12.5 | 58500 | 14.4 | 12.2 | No | 208877809 | All | USA | No
EL17XC1-060-230A** | CH23-68+TDR+TXV | SL280UH110V60C | R-410A | 58500 | 14.5 | 12.2 | 58000 | 13.8 | 11.7 | No | 208877810 | All | USA | No
EL17XC1-060-230A** | CH23-68+TDR+TXV | SL280UH135V60D | R-410A | 59000 | 14.8 | 12.2 | 58000 | 13.8 | 11.7 | No | 208877811 | All | USA | No
EL17XC1-060-230A** | CH23-68+TDR+TXV | SL297UH080NV60C | R-410A | 58500 | 14.6 | 12.2 | 58000 | 13.8 | 11.7 | No | 208877812 | All | USA,Canada | No
EL17XC1-060-230A** | CHX35-42C+TDR | ML180UH110V60C | R-410A | 58000 | 14.5 | 12.2 | 57000 | 13.8 | 11.7 | No | 208877846 | All | USA | No
EL17XC1-060-230A** | CHX35-48C+TDR | ML180UH110V60C | R-410A | 57500 | 14.5 | 12.2 | 56500 | 13.8 | 11.7 | No | 208877847 | All | USA | No
EL17XC1-060-230A** | CHX35-51/61C+TDR | EL180UH100NE60C | R-410A | 57500 | 14.5 | 12 | 56500 | 13.8 | 11.7 | No | 208877848 | All | USA | No
EL17XC1-060-230A** | CHX35-51/61C+TDR | EL195UH100NE60C | R-410A | 57500 | 14.5 | 12 | 56500 | 13.8 | 11.7 | No | 208877849 | All | USA,Canada | No
EL17XC1-060-230A** | CHX35-51/61C+TDR | EL196UH110XE60C | R-410A | 58000 | 14.5 | 12.2 | 56500 | 13.8 | 12 | No | 208877850 | All | USA,Canada | No
EL17XC1-060-230A** | CHX35-51/61C+TDR | EL280UH110E60C | R-410A | 57500 | 15.1 | 12.5 | 57000 | 13.8 | 12 | No | 208877851 | All | USA | No
EL17XC1-060-230A** | CHX35-51/61C+TDR | EL280UH110XE60C | R-410A | 57500 | 15.1 | 12.5 | 57000 | 13.8 | 12 | No | 208877852 | All | USA | No
EL17XC1-060-230A** | CHX35-51/61C+TDR | EL297UH090XV60C | R-410A | - - - | - - - | - - - | 57500 | 13.8 | 11.5 | No | 213186614 | All | USA,Canada | No
EL17XC1-060-230A** | CHX35-51/61C+TDR | EL297UH110XV60C | R-410A | - - - | - - - | - - - | 57500 | 13.8 | 11.5 | No | 213183517 | All | USA,Canada | No
EL17XC1-060-230A** | CHX35-51/61C+TDR | ML180UH090E60C | R-410A | 58500 | 15 | 12.5 | 56500 | 14.3 | 12 | No | 208877856 | All | USA | No
EL17XC1-060-230A** | CHX35-51/61C+TDR | ML180UH110E60C | R-410A | 58000 | 14.5 | 12.2 | 56500 | 14.3 | 12 | No | 208877857 | All | USA | No
EL17XC1-060-230A** | CHX35-51/61C+TDR | ML180UH110V60C | R-410A | 58500 | 15 | 12.2 | 58000 | 14.3 | 12 | No | 208877858 | All | USA | No
EL17XC1-060-230A** | CHX35-51/61C+TDR | ML193UH110XE60C | R-410A | 57500 | 14.5 | 12.2 | 57500 | 13.8 | 11.7 | No | 208877859 | All | USA | No
EL17XC1-060-230A** | CHX35-51/61C+TDR | ML196UH110XE60C | R-410A | 58000 | 14.5 | 12.2 | 56500 | 13.8 | 12 | No | 208877860 | All | USA,Canada | No
EL17XC1-060-230A** | CHX35-51/61C+TDR | ML296UH110XV60C | R-410A | 58500 | 14.5 | 12.2 | 58000 | 13.8 | 11.7 | No | 208877861 | All | USA,Canada | No
EL17XC1-060-230A** | CHX35-51/61C+TDR | SL280UH080NV60C | R-410A | 58500 | 14.8 | 12.2 | 58000 | 13.8 | 11.7 | No | 208877862 | All | USA | No
EL17XC1-060-230A** | CHX35-51/61C+TDR | SL280UH090V60C | R-410A | 58500 | 14.5 | 12 | 57500 | 13.8 | 11.7 | No | 208877863 | All | USA | No
EL17XC1-060-230A** | CHX35-51/61C+TDR | SL280UH100NV60C | R-410A | 58500 | 14.8 | 12.2 | 58500 | 13.8 | 12 | No | 208877864 | All | USA | No
EL17XC1-060-230A** | CHX35-51/61C+TDR | SL280UH110V60C | R-410A | 58000 | 14.5 | 12.2 | 57500 | 13.8 | 11.5 | No | 208877865 | All | USA | No
EL17XC1-060-230A** | CHX35-51/61C+TDR | SL297UH080NV60C | R-410A | 58500 | 14.5 | 12 | 57500 | 13.8 | 11.5 | No | 208877866 | All | USA,Canada | No
EL17XC1-060-230A** | CHX35-51/61C+TDR | SLP99UH090XV60C | R-410A | 57000 | 14.5 | 12 | 57500 | 13.8 | 11.5 | No | 208877867 | All | USA,Canada | No
EL17XC1-060-230A** | CHX35-51/61C+TDR | SLP99UH110XV60C | R-410A | 58000 | 14.5 | 12 | 57500 | 13.8 | 11.7 | No | 208877868 | All | USA,Canada | No
EL17XC1-060-230A** | CHX35-60D+TDR | EL297UH110XV60C | R-410A | - - - | - - - | - - - | 57500 | 13.8 | 11.7 | No | 213183518 | All | USA,Canada | No
EL17XC1-060-230A** | CHX35-60D+TDR | EL297UH135XV60D | R-410A | - - - | - - - | - - - | 57500 | 13.8 | 11.7 | No | 213186615 | All | USA,Canada | No
EL17XC1-060-230A** | CHX35-60D+TDR | ML180UH135E60D | R-410A | 58000 | 14.8 | 12.2 | 56000 | 13.8 | 11.7 | No | 208877871 | All | USA | No
EL17XC1-060-230A** | CHX35-60D+TDR | ML196UH135XE60D | R-410A | 57500 | 14.8 | 12.2 | 57000 | 13.8 | 11.7 | No | 208877872 | All | USA,Canada | No
EL17XC1-060-230A** | CHX35-60D+TDR | SL280UH135V60D | R-410A | 58500 | 14.5 | 12.2 | 57500 | 13.8 | 11.7 | No | 208877873 | All | USA | No
EL17XC1-060-230A** | CHX35-60D+TDR | SLP99UH135XV60D | R-410A | 58500 | 14.6 | 12.2 | 57500 | 13.8 | 11.7 | No | 208877874 | All | USA,Canada | No
EL17XC1-060-230A** | CK40CT-48C-0+TDR | ML180UH110V60C | R-410A | - - - | - - - | - - - | 57000 | 13.8 | 12 | No | 214617694 | All | USA | No
EL17XC1-060-230A** | CK40CT-49C-0+TDR | EL180UH100NE60C | R-410A | - - - | - - - | - - - | 56000 | 13.8 | 11.7 | No | 214617695 | All | USA | No
EL17XC1-060-230A** | CK40CT-49C-0+TDR | EL195UH100NE60C | R-410A | - - - | - - - | - - - | 56500 | 13.8 | 12 | No | 214617696 | All | USA,Canada | No
EL17XC1-060-230A** | CK40CT-49C-0+TDR | EL196UH110XE60C | R-410A | - - - | - - - | - - - | 56500 | 13.8 | 12 | No | 214617697 | All | USA,Canada | No
EL17XC1-060-230A** | CK40CT-49C-0+TDR | EL280UH110E60C | R-410A | - - - | - - - | - - - | 57000 | 14.3 | 12 | No | 214617698 | All | USA | No
EL17XC1-060-230A** | CK40CT-49C-0+TDR | EL280UH110XE60C | R-410A | - - - | - - - | - - - | 57000 | 14.3 | 12 | No | 214617699 | All | USA | No
EL17XC1-060-230A** | CK40CT-49C-0+TDR | EL297UH090XV60C | R-410A | - - - | - - - | - - - | 57500 | 13.8 | 11.5 | No | 214617700 | All | USA,Canada | No
EL17XC1-060-230A** | CK40CT-49C-0+TDR | EL297UH110XV60C | R-410A | - - - | - - - | - - - | 57500 | 13.8 | 11.5 | No | 214617701 | All | USA,Canada | No
EL17XC1-060-230A** | CK40CT-49C-0+TDR | ML180UH090E60C | R-410A | - - - | - - - | - - - | 57000 | 14.4 | 12.2 | No | 214617702 | All | USA | No
EL17XC1-060-230A** | CK40CT-49C-0+TDR | ML180UH110E60C | R-410A | - - - | - - - | - - - | 56500 | 13.8 | 12 | No | 214617703 | All | USA | No
EL17XC1-060-230A** | CK40CT-49C-0+TDR | ML180UH110V60C | R-410A | - - - | - - - | - - - | 58000 | 14.4 | 12.2 | No | 214617704 | All | USA | No
EL17XC1-060-230A** | CK40CT-49C-0+TDR | ML180UH110XE60C | R-410A | - - - | - - - | - - - | 56500 | 13.8 | 12 | No | 214617705 | All | USA | No
EL17XC1-060-230A** | CK40CT-49C-0+TDR | ML193UH110XE60C | R-410A | - - - | - - - | - - - | 57500 | 13.8 | 11.7 | No | 214617706 | All | USA | No
EL17XC1-060-230A** | CK40CT-49C-0+TDR | ML196UH110XE60C | R-410A | - - - | - - - | - - - | 56500 | 13.8 | 12 | No | 214617707 | All | USA,Canada | No
EL17XC1-060-230A** | CK40CT-49C-0+TDR | ML296UH110XV60C | R-410A | - - - | - - - | - - - | 58000 | 13.8 | 12 | No | 214617708 | All | USA,Canada | No
EL17XC1-060-230A** | CK40CT-49C-0+TDR | SL280UH080NV60C | R-410A | - - - | - - - | - - - | 58500 | 13.8 | 12 | No | 214617709 | All | USA | No
EL17XC1-060-230A** | CK40CT-49C-0+TDR | SL280UH090V60C | R-410A | - - - | - - - | - - - | 58000 | 13.8 | 11.7 | No | 214617710 | All | USA | No
EL17XC1-060-230A** | CK40CT-49C-0+TDR | SL280UH090XV60C | R-410A | - - - | - - - | - - - | 58000 | 13.8 | 11.7 | No | 214617711 | All | USA | No
EL17XC1-060-230A** | CK40CT-49C-0+TDR | SL280UH100NV60C | R-410A | - - - | - - - | - - - | 58500 | 13.8 | 12 | No | 214617712 | All | USA | No
EL17XC1-060-230A** | CK40CT-49C-0+TDR | SL280UH110V60C | R-410A | - - - | - - - | - - - | 57500 | 13.8 | 11.5 | No | 214617713 | All | USA | No
EL17XC1-060-230A** | CK40CT-49C-0+TDR | SL280UH110XV60C | R-410A | - - - | - - - | - - - | 57500 | 13.8 | 11.5 | No | 214617714 | All | USA | No
EL17XC1-060-230A** | CK40CT-49C-0+TDR | SLP99UH090XV60C | R-410A | - - - | - - - | - - - | 57500 | 13.8 | 11.5 | No | 214617715 | All | USA,Canada | No
EL17XC1-060-230A** | CK40CT-49C-0+TDR | SLP99UH110XV60C | R-410A | - - - | - - - | - - - | 57500 | 13.8 | 11.7 | No | 214617716 | All | USA,Canada | No
EL17XC1-060-230A** | CK40CT-50/60C-0+TDR | EL196UH110XE60C | R-410A | - - - | - - - | - - - | 55000 | 13.8 | 11.5 | No | 214617717 | All | USA,Canada | No
EL17XC1-060-230A** | CK40CT-50/60C-0+TDR | ML180UH090E60C | R-410A | - - - | - - - | - - - | 55000 | 13.8 | 11.7 | No | 214617718 | All | USA | No
EL17XC1-060-230A** | CK40CT-50/60C-0+TDR | ML180UH110E60C | R-410A | - - - | - - - | - - - | 55000 | 13.8 | 11.7 | No | 214617719 | All | USA | No
EL17XC1-060-230A** | CK40CT-50/60C-0+TDR | ML180UH110V60C | R-410A | - - - | - - - | - - - | 56500 | 13.8 | 11.7 | No | 214617720 | All | USA | No
EL17XC1-060-230A** | CK40CT-50/60C-0+TDR | ML180UH110XE60C | R-410A | - - - | - - - | - - - | 55000 | 13.8 | 11.7 | No | 214617721 | All | USA | No
EL17XC1-060-230A** | CK40CT-50/60C-0+TDR | ML196UH110XE60C | R-410A | - - - | - - - | - - - | 55000 | 13.8 | 11.5 | No | 214617722 | All | USA,Canada | No
EL17XC1-060-230A** | CK40CT-50/60C-0+TDR | SL280UH080NV60C | R-410A | - - - | - - - | - - - | 56500 | 13.8 | 11.7 | No | 214617723 | All | USA | No
EL17XC1-060-230A** | CK40CT-60C-0+TDR | - - - | R-410A | - - - | - - - | - - - | 57000 | 13.8 | 11.2 | No | 214617724 | All | USA,Canada | No
EL17XC1-060-230A** | CK40CT-60C-0+TDR | EL180UH100NE60C | R-410A | - - - | - - - | - - - | 57500 | 13.8 | 12 | No | 214617725 | All | USA | No
EL17XC1-060-230A** | CK40CT-60C-0+TDR | EL195UH100NE60C | R-410A | - - - | - - - | - - - | 57500 | 14.3 | 12 | No | 214617726 | All | USA,Canada | No
EL17XC1-060-230A** | CK40CT-60C-0+TDR | EL196UH110XE60C | R-410A | - - - | - - - | - - - | 57500 | 14.4 | 12.2 | No | 214617727 | All | USA,Canada | No
EL17XC1-060-230A** | CK40CT-60C-0+TDR | EL280UH110E60C | R-410A | - - - | - - - | - - - | 58000 | 14.4 | 12.2 | No | 214617728 | All | USA | No
EL17XC1-060-230A** | CK40CT-60C-0+TDR | EL280UH110XE60C | R-410A | - - - | - - - | - - - | 58000 | 14.4 | 12.2 | No | 214617729 | All | USA | No
EL17XC1-060-230A** | CK40CT-60C-0+TDR | EL297UH090XV48C | R-410A | - - - | - - - | - - - | 58500 | 13.8 | 11.7 | No | 214617730 | All | USA,Canada | No
EL17XC1-060-230A** | CK40CT-60C-0+TDR | EL297UH090XV60C | R-410A | - - - | - - - | - - - | 58500 | 13.8 | 11.7 | No | 214617731 | All | USA,Canada | No
EL17XC1-060-230A** | CK40CT-60C-0+TDR | EL297UH110XE60C | R-410A | - - - | - - - | - - - | 57500 | 14.3 | 12.2 | No | 214617732 | All | USA,Canada | No
EL17XC1-060-230A** | CK40CT-60C-0+TDR | EL297UH110XV48C | R-410A | - - - | - - - | - - - | 58500 | 13.8 | 12 | No | 214617733 | All | USA,Canada | No
EL17XC1-060-230A** | CK40CT-60C-0+TDR | EL297UH110XV60C | R-410A | - - - | - - - | - - - | 58500 | 13.8 | 11.7 | No | 214617734 | All | USA,Canada | No
EL17XC1-060-230A** | CK40CT-60C-0+TDR | ML180UH090E60C | R-410A | - - - | - - - | - - - | 58000 | 14.7 | 12.2 | No | 214617735 | All | USA | No
EL17XC1-060-230A** | CK40CT-60C-0+TDR | ML180UH110E60C | R-410A | - - - | - - - | - - - | 57500 | 14.4 | 12.2 | No | 214617736 | All | USA | No
EL17XC1-060-230A** | CK40CT-60C-0+TDR | ML180UH110V60C | R-410A | - - - | - - - | - - - | 59000 | 14.4 | 12.2 | No | 214617737 | All | USA | No
EL17XC1-060-230A** | CK40CT-60C-0+TDR | ML180UH110XE60C | R-410A | - - - | - - - | - - - | 57500 | 14.4 | 12.2 | No | 214617738 | All | USA | No
EL17XC1-060-230A** | CK40CT-60C-0+TDR | ML193UH110XE60C | R-410A | - - - | - - - | - - - | 58500 | 13.8 | 12 | No | 214617739 | All | USA | No
EL17XC1-060-230A** | CK40CT-60C-0+TDR | ML196UH110XE60C | R-410A | - - - | - - - | - - - | 57500 | 14.4 | 12.2 | No | 214617740 | All | USA,Canada | No
EL17XC1-060-230A** | CK40CT-60C-0+TDR | ML296UH110XV60C | R-410A | - - - | - - - | - - - | 59000 | 14.3 | 12.2 | No | 214617741 | All | USA,Canada | No
EL17XC1-060-230A** | CK40CT-60C-0+TDR | SL280UH080NV60C | R-410A | - - - | - - - | - - - | 59500 | 14.4 | 12.2 | No | 214617742 | All | USA | No
EL17XC1-060-230A** | CK40CT-60C-0+TDR | SL280UH090V60C | R-410A | - - - | - - - | - - - | 58500 | 13.8 | 12 | No | 214617743 | All | USA | No
EL17XC1-060-230A** | CK40CT-60C-0+TDR | SL280UH090XV60C | R-410A | - - - | - - - | - - - | 58500 | 13.8 | 12 | No | 214617744 | All | USA | No
EL17XC1-060-230A** | CK40CT-60C-0+TDR | SL280UH100NV60C | R-410A | - - - | - - - | - - - | 59500 | 14.4 | 12.2 | No | 214617745 | All | USA | No
EL17XC1-060-230A** | CK40CT-60C-0+TDR | SL280UH110V60C | R-410A | - - - | - - - | - - - | 58500 | 13.8 | 11.7 | No | 214617746 | All | USA | No
EL17XC1-060-230A** | CK40CT-60C-0+TDR | SL280UH110XV60C | R-410A | - - - | - - - | - - - | 58500 | 13.8 | 11.7 | No | 214617747 | All | USA | No
EL17XC1-060-230A** | CK40CT-60C-0+TDR | SL297UH080NV48C | R-410A | - - - | - - - | - - - | 58000 | 13.8 | 12 | No | 214617748 | All | USA,Canada | No
EL17XC1-060-230A** | CK40CT-60C-0+TDR | SL297UH080NV60C | R-410A | - - - | - - - | - - - | 58500 | 13.8 | 11.7 | No | 214617749 | All | USA,Canada | No
EL17XC1-060-230A** | CK40CT-60C-0+TDR | SLP99UH090XV60C | R-410A | - - - | - - - | - - - | 58500 | 13.8 | 11.7 | No | 214617750 | All | USA,Canada | No
EL17XC1-060-230A** | CK40CT-60C-0+TDR | SLP99UH110XV60C | R-410A | - - - | - - - | - - - | 58500 | 13.8 | 11.7 | No | 214617751 | All | USA,Canada | No
EL17XC1-060-230A** | CK40CT-60D-0+TDR | EL180UH100NE60C | R-410A | - - - | - - - | - - - | 57000 | 13.8 | 12 | No | 214617752 | All | USA | No
EL17XC1-060-230A** | CK40CT-60D-0+TDR | EL297UH110XV60C | R-410A | - - - | - - - | - - - | 58000 | 13.8 | 11.7 | No | 214617753 | All | USA,Canada | No
EL17XC1-060-230A** | CK40CT-60D-0+TDR | EL297UH135XV60D | R-410A | - - - | - - - | - - - | 58000 | 13.8 | 11.7 | No | 214617754 | All | USA,Canada | No
EL17XC1-060-230A** | CK40CT-60D-0+TDR | ML180UH135E60D | R-410A | - - - | - - - | - - - | 56500 | 13.8 | 12 | No | 214617755 | All | USA | No
EL17XC1-060-230A** | CK40CT-60D-0+TDR | ML196UH135XE60D | R-410A | - - - | - - - | - - - | 57500 | 13.8 | 11.7 | No | 214617756 | All | USA,Canada | No
EL17XC1-060-230A** | CK40CT-60D-0+TDR | SL280UH135V60D | R-410A | - - - | - - - | - - - | 58000 | 13.8 | 11.7 | No | 214617757 | All | USA | No
EL17XC1-060-230A** | CK40CT-60D-0+TDR | SL297UH080NV48C | R-410A | - - - | - - - | - - - | 57500 | 13.8 | 12 | No | 214617758 | All | USA,Canada | No
EL17XC1-060-230A** | CK40CT-60D-0+TDR | SL297UH080NV60C | R-410A | - - - | - - - | - - - | 58000 | 13.8 | 11.7 | No | 214617759 | All | USA,Canada | No
EL17XC1-060-230A** | CK40CT-60D-0+TDR | SLP99UH135XV60D | R-410A | - - - | - - - | - - - | 58000 | 13.8 | 11.7 | No | 214617760 | All | USA,Canada | No
EL17XC1-060-230A** | CK40DT-50/60C-0+TDR | ML180DF110E60C | R-410A | - - - | - - - | - - - | 56500 | 14.4 | 12 | No | 214617761 | All | USA | No
EL17XC1-060-230A** | CK40DT-50/60C-0+TDR | SL280DF090V60C | R-410A | - - - | - - - | - - - | 57000 | 13.8 | 11.5 | No | 214617762 | All | USA | No
EL17XC1-060-230A** | CK40DT-50/60C-0+TDR | SL280DF110V60C | R-410A | - - - | - - - | - - - | 57000 | 13.8 | 11.5 | No | 214617763 | All | USA | No
EL17XC1-060-230A** | CK40HT-42C-0+TDR | ML180UH110V60C | R-410A | - - - | - - - | - - - | 57000 | 13.8 | 11.7 | No | 214617764 | All | USA | No
EL17XC1-060-230A** | CK40HT-48C-0+TDR | ML180UH110V60C | R-410A | - - - | - - - | - - - | 56500 | 13.8 | 11.7 | No | 214617765 | All | USA | No
EL17XC1-060-230A** | CK40HT-51/61C-0+TDR | EL180UH100NE60C | R-410A | - - - | - - - | - - - | 56500 | 13.8 | 11.7 | No | 214617766 | All | USA | No
EL17XC1-060-230A** | CK40HT-51/61C-0+TDR | EL195UH100NE60C | R-410A | - - - | - - - | - - - | 56500 | 13.8 | 11.7 | No | 214617767 | All | USA,Canada | No
EL17XC1-060-230A** | CK40HT-51/61C-0+TDR | EL196UH110XE60C | R-410A | - - - | - - - | - - - | 56500 | 13.8 | 12 | No | 214617768 | All | USA,Canada | No
EL17XC1-060-230A** | CK40HT-51/61C-0+TDR | EL280UH110E60C | R-410A | - - - | - - - | - - - | 57000 | 13.8 | 12 | No | 214617769 | All | USA | No
EL17XC1-060-230A** | CK40HT-51/61C-0+TDR | EL280UH110XE60C | R-410A | - - - | - - - | - - - | 57000 | 13.8 | 12 | No | 214617770 | All | USA | No
EL17XC1-060-230A** | CK40HT-51/61C-0+TDR | EL297UH090XV60C | R-410A | - - - | - - - | - - - | 57500 | 13.8 | 11.5 | No | 214617771 | All | USA,Canada | No
EL17XC1-060-230A** | CK40HT-51/61C-0+TDR | EL297UH110XV60C | R-410A | - - - | - - - | - - - | 57500 | 13.8 | 11.5 | No | 214617772 | All | USA,Canada | No
EL17XC1-060-230A** | CK40HT-51/61C-0+TDR | ML180UH090E60C | R-410A | - - - | - - - | - - - | 56500 | 14.3 | 12 | No | 214617773 | All | USA | No
EL17XC1-060-230A** | CK40HT-51/61C-0+TDR | ML180UH110E60C | R-410A | - - - | - - - | - - - | 56500 | 14.3 | 12 | No | 214617774 | All | USA | No
EL17XC1-060-230A** | CK40HT-51/61C-0+TDR | ML180UH110V60C | R-410A | - - - | - - - | - - - | 58000 | 14.3 | 12 | No | 214617775 | All | USA | No
EL17XC1-060-230A** | CK40HT-51/61C-0+TDR | ML193UH110XE60C | R-410A | - - - | - - - | - - - | 57500 | 13.8 | 11.7 | No | 214617776 | All | USA | No
EL17XC1-060-230A** | CK40HT-51/61C-0+TDR | ML196UH110XE60C | R-410A | - - - | - - - | - - - | 56500 | 13.8 | 12 | No | 214617777 | All | USA,Canada | No
EL17XC1-060-230A** | CK40HT-51/61C-0+TDR | ML296UH110XV60C | R-410A | - - - | - - - | - - - | 58000 | 13.8 | 11.7 | No | 214617778 | All | USA,Canada | No
EL17XC1-060-230A** | CK40HT-51/61C-0+TDR | SL280UH080NV60C | R-410A | - - - | - - - | - - - | 58000 | 13.8 | 11.7 | No | 214617779 | All | USA | No
EL17XC1-060-230A** | CK40HT-51/61C-0+TDR | SL280UH090V60C | R-410A | - - - | - - - | - - - | 57500 | 13.8 | 11.7 | No | 214617780 | All | USA | No
EL17XC1-060-230A** | CK40HT-51/61C-0+TDR | SL280UH100NV60C | R-410A | - - - | - - - | - - - | 58500 | 13.8 | 12 | No | 214617781 | All | USA | No
EL17XC1-060-230A** | CK40HT-51/61C-0+TDR | SL280UH110V60C | R-410A | - - - | - - - | - - - | 57500 | 13.8 | 11.5 | No | 214617782 | All | USA | No
EL17XC1-060-230A** | CK40HT-51/61C-0+TDR | SL297UH080NV60C | R-410A | - - - | - - - | - - - | 57500 | 13.8 | 11.5 | No | 214617783 | All | USA,Canada | No
EL17XC1-060-230A** | CK40HT-51/61C-0+TDR | SLP99UH090XV60C | R-410A | - - - | - - - | - - - | 57500 | 13.8 | 11.5 | No | 214617784 | All | USA,Canada | No
EL17XC1-060-230A** | CK40HT-51/61C-0+TDR | SLP99UH110XV60C | R-410A | - - - | - - - | - - - | 57500 | 13.8 | 11.7 | No | 214617785 | All | USA,Canada | No
EL17XC1-060-230A** | CK40HT-60D-0+TDR | EL297UH110XV60C | R-410A | - - - | - - - | - - - | 57500 | 13.8 | 11.7 | No | 214617786 | All | USA,Canada | No
EL17XC1-060-230A** | CK40HT-60D-0+TDR | EL297UH135XV60D | R-410A | - - - | - - - | - - - | 57500 | 13.8 | 11.7 | No | 214617787 | All | USA,Canada | No
EL17XC1-060-230A** | CK40HT-60D-0+TDR | ML180UH135E60D | R-410A | - - - | - - - | - - - | 56000 | 13.8 | 11.7 | No | 214617788 | All | USA | No
EL17XC1-060-230A** | CK40HT-60D-0+TDR | ML196UH135XE60D | R-410A | - - - | - - - | - - - | 57000 | 13.8 | 11.7 | No | 214617789 | All | USA,Canada | No
EL17XC1-060-230A** | CK40HT-60D-0+TDR | SL280UH135V60D | R-410A | - - - | - - - | - - - | 57500 | 13.8 | 11.7 | No | 214617790 | All | USA | No
EL17XC1-060-230A** | CK40HT-60D-0+TDR | SLP99UH135XV60D | R-410A | - - - | - - - | - - - | 57500 | 13.8 | 11.7 | No | 214617791 | All | USA,Canada | No
EL17XC1-060-230A** | CRX35-50/60C+TDR | ML180DF110E60C | R-410A | - - - | - - - | - - - | 56500 | 14.4 | 12 | No | 213181511 | All | USA | No
EL17XC1-060-230A** | CRX35-50/60C+TDR | SL280DF090V60C | R-410A | - - - | - - - | - - - | 57000 | 13.8 | 11.5 | No | 213181512 | All | USA | No
EL17XC1-060-230A** | CRX35-50/60C+TDR | SL280DF110V60C | R-410A | - - - | - - - | - - - | 57000 | 13.8 | 11.5 | No | 213181513 | All | USA | No
EL17XC1-060-230A** | CX35-48C+TDR | ML180UH110V60C | R-410A | 57500 | 15 | 12.2 | 57000 | 13.8 | 12 | No | 208877882 | All | USA | No
EL17XC1-060-230A** | CX35-49C+TDR | EL180UH100NE60C | R-410A | 58000 | 14.5 | 12.2 | 56000 | 13.8 | 11.7 | No | 208877883 | All | USA | No
EL17XC1-060-230A** | CX35-49C+TDR | EL195UH100NE60C | R-410A | 57500 | 14.5 | 12 | 56500 | 13.8 | 12 | No | 208877884 | All | USA,Canada | No
EL17XC1-060-230A** | CX35-49C+TDR | EL196UH110XE60C | R-410A | 57000 | 15 | 12.2 | 56500 | 13.8 | 12 | No | 208877885 | All | USA,Canada | No
EL17XC1-060-230A** | CX35-49C+TDR | EL280UH110E60C | R-410A | 57000 | 15 | 12.2 | 57000 | 14.3 | 12 | No | 208877886 | All | USA | No
EL17XC1-060-230A** | CX35-49C+TDR | EL280UH110XE60C | R-410A | 57000 | 15 | 12.2 | 57000 | 14.3 | 12 | No | 208877887 | All | USA | No
EL17XC1-060-230A** | CX35-49C+TDR | EL297UH090XV60C | R-410A | - - - | - - - | - - - | 57500 | 13.8 | 11.5 | No | 213186616 | All | USA,Canada | No
EL17XC1-060-230A** | CX35-49C+TDR | EL297UH110XV60C | R-410A | - - - | - - - | - - - | 57500 | 13.8 | 11.5 | No | 213183519 | All | USA,Canada | No
EL17XC1-060-230A** | CX35-49C+TDR | ML180UH090E60C | R-410A | 58000 | 15 | 12.2 | 57000 | 14.4 | 12.2 | No | 208877891 | All | USA | No
EL17XC1-060-230A** | CX35-49C+TDR | ML180UH110E60C | R-410A | 58000 | 15 | 12.2 | 56500 | 13.8 | 12 | No | 208877892 | All | USA | No
EL17XC1-060-230A** | CX35-49C+TDR | ML180UH110V60C | R-410A | 59000 | 15.1 | 12.5 | 58000 | 14.4 | 12.2 | No | 208877893 | All | USA | No
EL17XC1-060-230A** | CX35-49C+TDR | ML180UH110XE60C | R-410A | 58000 | 15 | 12.2 | 56500 | 13.8 | 12 | No | 208877894 | All | USA | No
EL17XC1-060-230A** | CX35-49C+TDR | ML193UH110XE60C | R-410A | 57500 | 14.5 | 12.2 | 57500 | 13.8 | 11.7 | No | 208877895 | All | USA | No
EL17XC1-060-230A** | CX35-49C+TDR | ML196UH110XE60C | R-410A | 57000 | 15 | 12.2 | 56500 | 13.8 | 12 | No | 208877896 | All | USA,Canada | No
EL17XC1-060-230A** | CX35-49C+TDR | ML296UH110XV60C | R-410A | 58500 | 14.5 | 12.2 | 58000 | 13.8 | 12 | No | 208877897 | All | USA,Canada | No
EL17XC1-060-230A** | CX35-49C+TDR | SL280UH080NV60C | R-410A | 59000 | 15 | 12.5 | 58500 | 13.8 | 12 | No | 208877898 | All | USA | No
EL17XC1-060-230A** | CX35-49C+TDR | SL280UH090V60C | R-410A | 58500 | 14.6 | 12.2 | 58000 | 13.8 | 11.7 | No | 208877899 | All | USA | No
EL17XC1-060-230A** | CX35-49C+TDR | SL280UH090XV60C | R-410A | 58500 | 14.6 | 12.2 | 58000 | 13.8 | 11.7 | No | 208877900 | All | USA | No
EL17XC1-060-230A** | CX35-49C+TDR | SL280UH100NV60C | R-410A | 58500 | 15.1 | 12.5 | 58500 | 13.8 | 12 | No | 208877901 | All | USA | No
EL17XC1-060-230A** | CX35-49C+TDR | SL280UH110V60C | R-410A | 58500 | 14.5 | 12 | 57500 | 13.8 | 11.5 | No | 208877902 | All | USA | No
EL17XC1-060-230A** | CX35-49C+TDR | SL280UH110XV60C | R-410A | 58500 | 14.5 | 12 | 57500 | 13.8 | 11.5 | No | 208877903 | All | USA | No
EL17XC1-060-230A** | CX35-49C+TDR | SLP99UH090XV60C | R-410A | 57500 | 14.5 | 12 | 57500 | 13.8 | 11.5 | No | 208877906 | All | USA,Canada | No
EL17XC1-060-230A** | CX35-49C+TDR | SLP99UH110XV60C | R-410A | 58500 | 14.5 | 12 | 57500 | 13.8 | 11.7 | No | 208877907 | All | USA,Canada | No
EL17XC1-060-230A** | CX35-50/60C+TDR | EL196UH110XE60C | R-410A | 56500 | 14.5 | 12 | 55000 | 13.8 | 11.5 | No | 208877908 | All | USA,Canada | No
EL17XC1-060-230A** | CX35-50/60C+TDR | ML180UH090E60C | R-410A | 57000 | 14.5 | 12.2 | 55000 | 13.8 | 11.7 | No | 208877909 | All | USA | No
EL17XC1-060-230A** | CX35-50/60C+TDR | ML180UH110E60C | R-410A | 56500 | 14.5 | 12 | 55000 | 13.8 | 11.7 | No | 208877910 | All | USA | No
EL17XC1-060-230A** | CX35-50/60C+TDR | ML180UH110V60C | R-410A | 57000 | 14.5 | 12 | 56500 | 13.8 | 11.7 | No | 208877911 | All | USA | No
EL17XC1-060-230A** | CX35-50/60C+TDR | ML180UH110XE60C | R-410A | 56500 | 14.5 | 12 | 55000 | 13.8 | 11.7 | No | 208877912 | All | USA | No
EL17XC1-060-230A** | CX35-50/60C+TDR | ML196UH110XE60C | R-410A | 56500 | 14.5 | 12 | 55000 | 13.8 | 11.5 | No | 208877913 | All | USA,Canada | No
EL17XC1-060-230A** | CX35-50/60C+TDR | SL280UH080NV60C | R-410A | 57000 | 14.5 | 12 | 56500 | 13.8 | 11.7 | No | 208877914 | All | USA | No
EL17XC1-060-230A** | CX35-60C+TDR | - - - | R-410A | 58500 | 14.5 | 11.7 | 57000 | 13.8 | 11.2 | No | 208877711 | All | USA,Canada | No
EL17XC1-060-230A** | CX35-60C+TDR | EL180UH100NE60C | R-410A | 59000 | 15 | 12.2 | 57500 | 13.8 | 12 | No | 208877915 | All | USA | No
EL17XC1-060-230A** | CX35-60C+TDR | EL195UH100NE60C | R-410A | 58500 | 14.5 | 12.2 | 57500 | 14.3 | 12 | No | 208877916 | All | USA,Canada | No
EL17XC1-060-230A** | CX35-60C+TDR | EL196UH110XE60C | R-410A | 59000 | 15.1 | 12.5 | 57500 | 14.4 | 12.2 | No | 208877917 | All | USA,Canada | No
EL17XC1-060-230A** | CX35-60C+TDR | EL280UH110E60C | R-410A | 58500 | 15.1 | 12.7 | 58000 | 14.4 | 12.2 | No | 208877918 | All | USA | No
EL17XC1-060-230A** | CX35-60C+TDR | EL280UH110XE60C | R-410A | 58500 | 15.1 | 12.7 | 58000 | 14.4 | 12.2 | No | 208877919 | All | USA | No
EL17XC1-060-230A** | CX35-60C+TDR | EL297UH090XV48C | R-410A | - - - | - - - | - - - | 58500 | 13.8 | 11.7 | No | 213186617 | All | USA,Canada | No
EL17XC1-060-230A** | CX35-60C+TDR | EL297UH090XV60C | R-410A | - - - | - - - | - - - | 58500 | 13.8 | 11.7 | No | 213186618 | All | USA,Canada | No
EL17XC1-060-230A** | CX35-60C+TDR | EL297UH110XE60C | R-410A | - - - | - - - | - - - | 57500 | 14.3 | 12.2 | No | 213433994 | All | USA,Canada | No
EL17XC1-060-230A** | CX35-60C+TDR | EL297UH110XV48C | R-410A | - - - | - - - | - - - | 58500 | 13.8 | 12 | No | 213186619 | All | USA,Canada | No
EL17XC1-060-230A** | CX35-60C+TDR | EL297UH110XV60C | R-410A | - - - | - - - | - - - | 58500 | 13.8 | 11.7 | No | 213183520 | All | USA,Canada | No
EL17XC1-060-230A** | CX35-60C+TDR | ML180UH090E60C | R-410A | 59000 | 15.1 | 12.5 | 58000 | 14.7 | 12.2 | No | 208877925 | All | USA | No
EL17XC1-060-230A** | CX35-60C+TDR | ML180UH110E60C | R-410A | 59000 | 15.1 | 12.5 | 57500 | 14.4 | 12.2 | No | 208877926 | All | USA | No
EL17XC1-060-230A** | CX35-60C+TDR | ML180UH110V60C | R-410A | 59500 | 15.1 | 12.7 | 59000 | 14.4 | 12.2 | No | 208877927 | All | USA | No
EL17XC1-060-230A** | CX35-60C+TDR | ML180UH110XE60C | R-410A | 59000 | 15.1 | 12.5 | 57500 | 14.4 | 12.2 | No | 208877928 | All | USA | No
EL17XC1-060-230A** | CX35-60C+TDR | ML193UH110XE60C | R-410A | 58500 | 15.1 | 12.5 | 58500 | 13.8 | 12 | No | 208877929 | All | USA | No
EL17XC1-060-230A** | CX35-60C+TDR | ML196UH110XE60C | R-410A | 59000 | 15.1 | 12.5 | 57500 | 14.4 | 12.2 | No | 208877930 | All | USA,Canada | No
EL17XC1-060-230A** | CX35-60C+TDR | ML296UH110XV60C | R-410A | 59500 | 15.1 | 12.5 | 59000 | 14.3 | 12.2 | No | 208877931 | All | USA,Canada | No
EL17XC1-060-230A** | CX35-60C+TDR | SL280UH080NV60C | R-410A | 59500 | 15.2 | 12.5 | 59500 | 14.4 | 12.2 | No | 208877932 | All | USA | No
EL17XC1-060-230A** | CX35-60C+TDR | SL280UH090V60C | R-410A | 59500 | 15 | 12.2 | 58500 | 13.8 | 12 | No | 208877933 | All | USA | No
EL17XC1-060-230A** | CX35-60C+TDR | SL280UH090XV60C | R-410A | 59500 | 15 | 12.2 | 58500 | 13.8 | 12 | No | 208877934 | All | USA | No
EL17XC1-060-230A** | CX35-60C+TDR | SL280UH100NV60C | R-410A | 59500 | 15.4 | 12.5 | 59500 | 14.4 | 12.2 | No | 208877935 | All | USA | No
EL17XC1-060-230A** | CX35-60C+TDR | SL280UH110V60C | R-410A | 59500 | 14.8 | 12.2 | 58500 | 13.8 | 11.7 | No | 208877936 | All | USA | No
EL17XC1-060-230A** | CX35-60C+TDR | SL280UH110XV60C | R-410A | 59500 | 14.8 | 12.2 | 58500 | 13.8 | 11.7 | No | 208877937 | All | USA | No
EL17XC1-060-230A** | CX35-60C+TDR | SL297UH080NV48C | R-410A | 59000 | 15.1 | 12.5 | 58000 | 13.8 | 12 | No | 208877938 | All | USA,Canada | No
EL17XC1-060-230A** | CX35-60C+TDR | SL297UH080NV60C | R-410A | 59500 | 14.5 | 12.2 | 58500 | 13.8 | 11.7 | No | 208877939 | All | USA,Canada | No
EL17XC1-060-230A** | CX35-60C+TDR | SLP99UH090XV60C | R-410A | 59500 | 14.5 | 12.2 | 58500 | 13.8 | 11.7 | No | 208877942 | All | USA,Canada | No
EL17XC1-060-230A** | CX35-60C+TDR | SLP99UH110XV60C | R-410A | 59000 | 14.6 | 12.2 | 58500 | 13.8 | 11.7 | No | 208877943 | All | USA,Canada | No
EL17XC1-060-230A** | CX35-60D+TDR | EL180UH100NE60C | R-410A | 58500 | 14.8 | 12.2 | 57000 | 13.8 | 12 | No | 208877944 | All | USA | No
EL17XC1-060-230A** | CX35-60D+TDR | EL297UH110XV60C | R-410A | - - - | - - - | - - - | 58000 | 13.8 | 11.7 | No | 213183521 | All | USA,Canada | No
EL17XC1-060-230A** | CX35-60D+TDR | EL297UH135XV60D | R-410A | - - - | - - - | - - - | 58000 | 13.8 | 11.7 | No | 213186620 | All | USA,Canada | No
EL17XC1-060-230A** | CX35-60D+TDR | ML180UH135E60D | R-410A | 58500 | 15 | 12.2 | 56500 | 13.8 | 12 | No | 208877947 | All | USA | No
EL17XC1-060-230A** | CX35-60D+TDR | ML196UH135XE60D | R-410A | 58000 | 15 | 12.2 | 57500 | 13.8 | 11.7 | No | 208877948 | All | USA,Canada | No
EL17XC1-060-230A** | CX35-60D+TDR | SL280UH135V60D | R-410A | 59000 | 15 | 12.2 | 58000 | 13.8 | 11.7 | No | 208877949 | All | USA | No
EL17XC1-060-230A** | CX35-60D+TDR | SL297UH080NV48C | R-410A | 58500 | 15 | 12.2 | 57500 | 13.8 | 12 | No | 208877950 | All | USA,Canada | No
EL17XC1-060-230A** | CX35-60D+TDR | SL297UH080NV60C | R-410A | 59000 | 14.5 | 12.2 | 58000 | 13.8 | 11.7 | No | 208877951 | All | USA,Canada | No
EL17XC1-060-230A** | CX35-60D+TDR | SLP99UH135XV60D | R-410A | 59000 | 14.8 | 12.2 | 58000 | 13.8 | 11.7 | No | 208877954 | All | USA,Canada | No
EL18XCV-024-230A** | C35-18/24A+TDR+TXV | EL180UH040NE36A | R-410A | 22600 | 15.5 | 12.2 | 22200 | 15.6 | 11.5 | No | 206218195 | All | USA,Canada | No
EL18XCV-024-230A** | C35-18/24A+TDR+TXV | EL180UH060NE36A | R-410A | 22600 | 15.5 | 12.2 | 22200 | 15.6 | 11.5 | No | 206218196 | All | USA,Canada | No
EL18XCV-024-230A** | C35-18/24A+TDR+TXV | EL280UH045E36A | R-410A | 23400 | 16 | 12.5 | 21800 | 16 | 11.7 | No | 206217664 | All | USA,Canada | No
EL18XCV-024-230A** | C35-18/24A+TDR+TXV | EL280UH070E36A | R-410A | 23000 | 16 | 12.2 | 22400 | 15.8 | 11.5 | No | 206218197 | All | USA,Canada | No
EL18XCV-024-230A** | C35-18/24A+TDR+TXV | EL280UH070XE36A | R-410A | 22800 | 16 | 12.2 | 22400 | 15.8 | 11.5 | No | 206597474 | All | USA,Canada | No
EL18XCV-024-230A** | C35-18/24A+TDR+TXV | ML180UH030V36A | R-410A | 23200 | 16 | 12.5 | 22000 | 15.8 | 11.7 | No | 206217665 | All | USA,Canada | No
EL18XCV-024-230A** | C35-18/24A+TDR+TXV | ML180UH045E36A | R-410A | 23000 | 15.5 | 12.2 | 22400 | 15.8 | 11.7 | No | 206218198 | All | USA,Canada | No
EL18XCV-024-230A** | C35-18/24A+TDR+TXV | ML180UH045V36A | R-410A | 23200 | 16 | 12.5 | 22000 | 15.8 | 11.7 | No | 206217666 | All | USA,Canada | No
EL18XCV-024-230A** | C35-18/24A+TDR+TXV | ML180UH070V36A | R-410A | 23000 | 16 | 12.2 | 22000 | 15.8 | 11.7 | No | 206218199 | All | USA,Canada | No
EL18XCV-024-230A** | C35-18/24A+TDR+TXV | SL280UH060NV36A | R-410A | 23400 | 17 | 12.5 | 22000 | 15.4 | 11.7 | No | 206216703 | All | USA,Canada | No
EL18XCV-024-230A** | C35-18/24A+TDR+TXV | SL280UH070V36A | R-410A | 23200 | 16 | 12.5 | 22000 | 15.4 | 11.5 | No | 206216704 | All | USA,Canada | No
EL18XCV-024-230A** | C35-18/24A+TDR+TXV | SL280UH070XV36A | R-410A | 23200 | 16 | 12.5 | 22000 | 15.4 | 11.5 | No | 206216705 | All | USA,Canada | No
EL18XCV-024-230A** | C35-18/24B+TDR+TXV | EL280UH090E36B | R-410A | 22800 | 15.5 | 12.2 | 22400 | 15.8 | 11.5 | No | 206218202 | All | USA,Canada | No
EL18XCV-024-230A** | C35-18/24B+TDR+TXV | EL297UH045XV36B | R-410A | - - - | - - - | - - - | 22000 | 15.6 | 11.5 | No | 213185484 | All | USA,Canada | No
EL18XCV-024-230A** | C35-18/24B+TDR+TXV | EL297UH070XV36B | R-410A | - - - | - - - | - - - | 22000 | 15.8 | 11.7 | No | 213185485 | All | USA,Canada | No
EL18XCV-024-230A** | C35-18/24B+TDR+TXV | EL297UH110XV60C | R-410A | - - - | - - - | - - - | 22000 | 15.6 | 11.5 | No | 213183187 | All | USA,Canada | No
EL18XCV-024-230A** | C35-18/24B+TDR+TXV | ML180UH070V36B | R-410A | 23000 | 16 | 12.2 | 22200 | 16 | 11.7 | No | 206218203 | All | USA,Canada | No
EL18XCV-024-230A** | C35-18/24B+TDR+TXV | ML193UH030XE36B | R-410A | 23000 | 16 | 12.2 | 22400 | 15.8 | 11.5 | No | 206218204 | All | USA,Canada | No
EL18XCV-024-230A** | C35-18/24B+TDR+TXV | SL280UH090V36B | R-410A | 23400 | 16 | 12.5 | 22000 | 15.8 | 11.7 | No | 206216708 | All | USA,Canada | No
EL18XCV-024-230A** | C35-18/24B+TDR+TXV | SL297UH040NV36B | R-410A | 23200 | 17 | 12.5 | 22000 | 15.8 | 11.5 | No | 206216710 | All | USA,Canada | No
EL18XCV-024-230A** | C35-18/24B+TDR+TXV | SL297UH060NV36B | R-410A | 23200 | 16 | 12.5 | 22000 | 15.6 | 11.5 | No | 206216711 | All | USA,Canada | No
EL18XCV-024-230A** | C35-18/24B+TDR+TXV | SLP99UH070XV36B | R-410A | 23400 | 17 | 12.5 | 22000 | 15.8 | 11.7 | No | 206216712 | All | USA,Canada | No
EL18XCV-024-230A** | C35-24A+TDR+TXV | EL180UH040NE36A | R-410A | 23600 | 16 | 13 | 23400 | 16.9 | 12.2 | Yes | 206217667 | All | USA,Canada | Yes
EL18XCV-024-230A** | C35-24A+TDR+TXV | EL180UH060NE36A | R-410A | 23600 | 16 | 12.5 | 23400 | 16.9 | 12.2 | Yes | 206217668 | All | USA,Canada | Yes
EL18XCV-024-230A** | C35-24A+TDR+TXV | EL280UH045E36A | R-410A | 23600 | 16 | 12.5 | 23000 | 17.2 | 12.4 | Yes | 206217669 | All | USA,Canada | Yes
EL18XCV-024-230A** | C35-24A+TDR+TXV | EL280UH070E36A | R-410A | 24000 | 17 | 12.5 | 23600 | 16.9 | 12.2 | Yes | 206217670 | All | USA,Canada | Yes
EL18XCV-024-230A** | C35-24A+TDR+TXV | EL280UH070XE36A | R-410A | 23800 | 17 | 12.5 | 23600 | 16.9 | 12.2 | Yes | 206597475 | All | USA,Canada | Yes
EL18XCV-024-230A** | C35-24A+TDR+TXV | ML180UH030V36A | R-410A | 24000 | 17 | 13 | 23000 | 17.2 | 12.4 | Yes | 206217671 | All | USA,Canada | Yes
EL18XCV-024-230A** | C35-24A+TDR+TXV | ML180UH045E36A | R-410A | 24000 | 16 | 12.5 | 22800 | 16.8 | 12 | Yes | 206217672 | All | USA,Canada | Yes
EL18XCV-024-230A** | C35-24A+TDR+TXV | ML180UH045V36A | R-410A | 24000 | 17 | 13 | 23000 | 17.2 | 12.4 | Yes | 206217673 | All | USA,Canada | Yes
EL18XCV-024-230A** | C35-24A+TDR+TXV | ML180UH070V36A | R-410A | 23800 | 17 | 12.5 | 23200 | 17.1 | 12.4 | Yes | 206217674 | All | USA,Canada | Yes
EL18XCV-024-230A** | C35-24A+TDR+TXV | SL280UH060NV36A | R-410A | 24000 | 17 | 13 | 23200 | 16.6 | 12 | Yes | 206216713 | All | USA,Canada | Yes
EL18XCV-024-230A** | C35-24A+TDR+TXV | SL280UH070V36A | R-410A | 24000 | 17 | 13 | 23200 | 16.4 | 12 | Yes | 206216714 | All | USA,Canada | Yes
EL18XCV-024-230A** | C35-24A+TDR+TXV | SL280UH070XV36A | R-410A | 24000 | 17 | 13 | 23200 | 16.4 | 12 | Yes | 206216715 | All | USA,Canada | Yes
EL18XCV-024-230A** | C35-24B+TDR+TXV | EL196UH045XE36B | R-410A | 23800 | 17 | 12.5 | 23400 | 16.2 | 12 | Yes | 206217677 | All | USA,Canada | Yes
EL18XCV-024-230A** | C35-24B+TDR+TXV | EL196UH070XE36B | R-410A | 23800 | 17 | 12.5 | 23400 | 16.2 | 12 | Yes | 206217678 | All | USA,Canada | Yes
EL18XCV-024-230A** | C35-24B+TDR+TXV | EL280UH090E36B | R-410A | 24000 | 17 | 12.5 | 23600 | 16.9 | 12.2 | Yes | 206217679 | All | USA,Canada | Yes
EL18XCV-024-230A** | C35-24B+TDR+TXV | EL297UH045XE36B | R-410A | - - - | - - - | - - - | 23400 | 16.4 | 12 | Yes | 213433653 | All | USA,Canada | Yes
EL18XCV-024-230A** | C35-24B+TDR+TXV | EL297UH045XV36B | R-410A | - - - | - - - | - - - | 23200 | 16.6 | 12 | Yes | 213185486 | All | USA,Canada | Yes
EL18XCV-024-230A** | C35-24B+TDR+TXV | EL297UH070XE36B | R-410A | - - - | - - - | - - - | 23600 | 16.4 | 12 | Yes | 213500029 | All | USA,Canada | Yes
EL18XCV-024-230A** | C35-24B+TDR+TXV | EL297UH070XV36B | R-410A | - - - | - - - | - - - | 23200 | 16.8 | 12 | Yes | 213185487 | All | USA,Canada | Yes
EL18XCV-024-230A** | C35-24B+TDR+TXV | EL297UH110XV60C | R-410A | - - - | - - - | - - - | 23200 | 16.6 | 12 | Yes | 213182273 | All | USA,Canada | Yes
EL18XCV-024-230A** | C35-24B+TDR+TXV | ML180UH070V36B | R-410A | 24000 | 17 | 13 | 23400 | 17.4 | 12.5 | Yes | 206217682 | All | USA,Canada | Yes
EL18XCV-024-230A** | C35-24B+TDR+TXV | ML193UH030XE36B | R-410A | 24000 | 16 | 12.5 | 22600 | 16.8 | 12 | Yes | 206217683 | All | USA,Canada | Yes
EL18XCV-024-230A** | C35-24B+TDR+TXV | ML193UH045XE36B | R-410A | 23600 | 16 | 12.5 | 23600 | 16.8 | 12 | Yes | 206217684 | All | USA,Canada | Yes
EL18XCV-024-230A** | C35-24B+TDR+TXV | ML193UH070XE36B | R-410A | 23800 | 16 | 12.5 | 23600 | 17.1 | 12.3 | Yes | 206217685 | All | USA,Canada | Yes
EL18XCV-024-230A** | C35-24B+TDR+TXV | ML196UH045XE36B | R-410A | 23800 | 17 | 12.5 | 23400 | 16.2 | 12 | Yes | 206217688 | All | USA,Canada | Yes
EL18XCV-024-230A** | C35-24B+TDR+TXV | ML196UH070XE36B | R-410A | 23800 | 17 | 12.5 | 23400 | 16.2 | 12 | Yes | 206217689 | All | USA,Canada | Yes
EL18XCV-024-230A** | C35-24B+TDR+TXV | ML296UH045XV36B | R-410A | 23800 | 17 | 12.5 | 23200 | 16.6 | 12 | Yes | 206217690 | All | USA,Canada | Yes
EL18XCV-024-230A** | C35-24B+TDR+TXV | ML296UH070XV36B | R-410A | 24000 | 17 | 12.5 | 23200 | 16.4 | 12 | Yes | 206217691 | All | USA,Canada | Yes
EL18XCV-024-230A** | C35-24B+TDR+TXV | SL280UH090V36B | R-410A | 24000 | 17 | 13 | 23200 | 16.8 | 12.5 | Yes | 206216718 | All | USA,Canada | Yes
EL18XCV-024-230A** | C35-24B+TDR+TXV | SL297UH040NV36B | R-410A | 24000 | 17 | 13 | 23200 | 16.8 | 12 | Yes | 206216720 | All | USA,Canada | Yes
EL18XCV-024-230A** | C35-24B+TDR+TXV | SL297UH060NV36B | R-410A | 24000 | 17 | 13 | 23200 | 16.6 | 12 | Yes | 206216721 | All | USA,Canada | Yes
EL18XCV-024-230A** | C35-24B+TDR+TXV | SLP99UH070XV36B | R-410A | 24000 | 17 | 13 | 23200 | 16.8 | 12 | Yes | 206216722 | All | USA,Canada | Yes
EL18XCV-024-230A** | C35-30/36A+TDR+TXV | EL180UH040NE36A | R-410A | 23400 | 16 | 12.5 | 22800 | 16.2 | 12 | Yes | 206217692 | All | USA,Canada | Yes
EL18XCV-024-230A** | C35-30/36A+TDR+TXV | EL180UH060NE36A | R-410A | 23600 | 16 | 13 | 22800 | 16.2 | 12 | Yes | 206217693 | All | USA,Canada | Yes
EL18XCV-024-230A** | C35-30/36A+TDR+TXV | EL280UH045E36A | R-410A | 23600 | 16 | 12.5 | 22400 | 16.4 | 12 | Yes | 206217694 | All | USA,Canada | Yes
EL18XCV-024-230A** | C35-30/36A+TDR+TXV | EL280UH070E36A | R-410A | 24000 | 17 | 13 | 22800 | 16.2 | 11.7 | No | 206217695 | All | USA,Canada | No
EL18XCV-024-230A** | C35-30/36A+TDR+TXV | EL280UH070XE36A | R-410A | 23800 | 17 | 13 | 22800 | 16.2 | 11.7 | No | 206597476 | All | USA,Canada | No
EL18XCV-024-230A** | C35-30/36A+TDR+TXV | ML180UH030V36A | R-410A | 24000 | 17 | 13 | 22400 | 16.4 | 12 | Yes | 206217696 | All | USA,Canada | Yes
EL18XCV-024-230A** | C35-30/36A+TDR+TXV | ML180UH045V36A | R-410A | 24000 | 17 | 13 | 22400 | 16.4 | 12 | Yes | 206217697 | All | USA,Canada | Yes
EL18XCV-024-230A** | C35-30/36A+TDR+TXV | ML180UH070V36A | R-410A | 23600 | 17 | 12.5 | 22600 | 16.2 | 12 | Yes | 206217698 | All | USA,Canada | Yes
EL18XCV-024-230A** | C35-30/36A+TDR+TXV | SL280UH060NV36A | R-410A | 24000 | 17 | 13 | 22600 | 15.8 | 12 | Yes | 206216723 | All | USA,Canada | No
EL18XCV-024-230A** | C35-30/36A+TDR+TXV | SL280UH070V36A | R-410A | 24000 | 16 | 13 | 22600 | 15.6 | 12 | Yes | 206216724 | All | USA,Canada | No
EL18XCV-024-230A** | C35-30/36A+TDR+TXV | SL280UH070XV36A | R-410A | 24000 | 16 | 13 | 22600 | 15.6 | 12 | Yes | 206216725 | All | USA,Canada | No
EL18XCV-024-230A** | C35-30/36B+TDR+TXV | EL195UH040NE36B | R-410A | 24000 | 17 | 12.5 | 22800 | 15.4 | 11.7 | No | 206217699 | All | USA,Canada | No
EL18XCV-024-230A** | C35-30/36B+TDR+TXV | EL196UH045XE36B | R-410A | 23800 | 17 | 12.5 | 22800 | 15.4 | 11.5 | No | 206217702 | All | USA,Canada | No
EL18XCV-024-230A** | C35-30/36B+TDR+TXV | EL196UH070XE36B | R-410A | 23800 | 17 | 12.5 | 22800 | 15.4 | 11.7 | No | 206217703 | All | USA,Canada | No
EL18XCV-024-230A** | C35-30/36B+TDR+TXV | EL280UH090E36B | R-410A | 24000 | 17 | 12.5 | 22800 | 16.2 | 11.7 | No | 206217704 | All | USA,Canada | No
EL18XCV-024-230A** | C35-30/36B+TDR+TXV | EL297UH045XE36B | R-410A | - - - | - - - | - - - | 22800 | 15.4 | 11.7 | No | 213433654 | All | USA,Canada | No
EL18XCV-024-230A** | C35-30/36B+TDR+TXV | EL297UH045XV36B | R-410A | - - - | - - - | - - - | 22400 | 16 | 12 | Yes | 213185488 | All | USA,Canada | Yes
EL18XCV-024-230A** | C35-30/36B+TDR+TXV | EL297UH070XE36B | R-410A | - - - | - - - | - - - | 22800 | 15.6 | 11.7 | No | 213500030 | All | USA,Canada | No
EL18XCV-024-230A** | C35-30/36B+TDR+TXV | EL297UH070XV36B | R-410A | - - - | - - - | - - - | 22600 | 16.2 | 12 | Yes | 213185489 | All | USA,Canada | Yes
EL18XCV-024-230A** | C35-30/36B+TDR+TXV | EL297UH110XV60C | R-410A | - - - | - - - | - - - | 22400 | 16 | 12 | Yes | 213182274 | All | USA,Canada | Yes
EL18XCV-024-230A** | C35-30/36B+TDR+TXV | ML180UH070V36B | R-410A | 23800 | 17 | 13 | 22600 | 16.6 | 12 | Yes | 206217707 | All | USA,Canada | Yes
EL18XCV-024-230A** | C35-30/36B+TDR+TXV | ML193UH030XE36B | R-410A | 24000 | 16 | 12.5 | 22000 | 16 | 12 | Yes | 206217708 | All | USA,Canada | Yes
EL18XCV-024-230A** | C35-30/36B+TDR+TXV | ML193UH045XE36B | R-410A | 23600 | 16 | 12.5 | 22800 | 16 | 11.7 | No | 206217709 | All | USA,Canada | No
EL18XCV-024-230A** | C35-30/36B+TDR+TXV | ML193UH070XE36B | R-410A | 23800 | 16 | 12.5 | 23000 | 16.2 | 12 | Yes | 206217710 | All | USA,Canada | Yes
EL18XCV-024-230A** | C35-30/36B+TDR+TXV | ML196UH045XE36B | R-410A | 23800 | 17 | 12.5 | 22800 | 15.4 | 11.5 | No | 206217713 | All | USA,Canada | No
EL18XCV-024-230A** | C35-30/36B+TDR+TXV | ML196UH070XE36B | R-410A | 23800 | 17 | 12.5 | 22800 | 15.4 | 11.7 | No | 206217714 | All | USA,Canada | No
EL18XCV-024-230A** | C35-30/36B+TDR+TXV | ML296UH045XV36B | R-410A | 23600 | 17 | 12.5 | 22400 | 15.8 | 11.7 | No | 206217715 | All | USA,Canada | No
EL18XCV-024-230A** | C35-30/36B+TDR+TXV | ML296UH070XV36B | R-410A | 23800 | 17 | 12.5 | 22600 | 15.8 | 11.7 | No | 206217716 | All | USA,Canada | No
EL18XCV-024-230A** | C35-30/36B+TDR+TXV | SL280UH090V36B | R-410A | 24000 | 17 | 13 | 22600 | 16.2 | 12 | Yes | 206216728 | All | USA,Canada | Yes
EL18XCV-024-230A** | C35-30/36B+TDR+TXV | SL297UH040NV36B | R-410A | 24000 | 17 | 13 | 22400 | 16 | 12 | Yes | 206216730 | All | USA,Canada | Yes
EL18XCV-024-230A** | C35-30/36B+TDR+TXV | SL297UH060NV36B | R-410A | 24000 | 17 | 13 | 22400 | 15.8 | 12 | Yes | 206216731 | All | USA,Canada | No
EL18XCV-024-230A** | C35-30/36B+TDR+TXV | SLP99UH070XV36B | R-410A | 24000 | 17 | 13 | 22600 | 16.2 | 12 | Yes | 206216732 | All | USA,Canada | Yes
EL18XCV-024-230A** | C35-30/36C+TDR+TXV | EL297UH090XV36C | R-410A | - - - | - - - | - - - | 23000 | 16.6 | 12 | Yes | 213185490 | All | USA,Canada | Yes
EL18XCV-024-230A** | C35-30/36C+TDR+TXV | EL297UH110XV60C | R-410A | - - - | - - - | - - - | 23000 | 16.6 | 12 | Yes | 213182275 | All | USA,Canada | Yes
EL18XCV-024-230A** | C35-30/36C+TDR+TXV | ML193UH090XE36C | R-410A | 23600 | 17 | 12.5 | 23400 | 16.8 | 12 | Yes | 206217717 | All | USA,Canada | Yes
EL18XCV-024-230A** | C35-30/36C+TDR+TXV | SLP99UH090XV36C | R-410A | 24000 | 17 | 13 | 23000 | 16.6 | 12 | Yes | 206216734 | All | USA,Canada | Yes
EL18XCV-024-230A** | C35-30A+TDR+TXV | EL180UH040NE36A | R-410A | 24000 | 16 | 13 | 23800 | 17.2 | 12.4 | Yes | 206217718 | All | USA,Canada | Yes
EL18XCV-024-230A** | C35-30A+TDR+TXV | EL180UH060NE36A | R-410A | 24000 | 17 | 13 | 23800 | 17.2 | 12.4 | Yes | 206217719 | All | USA,Canada | Yes
EL18XCV-024-230A** | C35-30A+TDR+TXV | EL280UH045E36A | R-410A | 24000 | 16 | 12.5 | 23400 | 17.6 | 12.5 | Yes | 206217720 | All | USA,Canada | Yes
EL18XCV-024-230A** | C35-30A+TDR+TXV | EL280UH070E36A | R-410A | 24000 | 17 | 13 | 23800 | 17.1 | 12.3 | Yes | 206217721 | All | USA,Canada | Yes
EL18XCV-024-230A** | C35-30A+TDR+TXV | EL280UH070XE36A | R-410A | 24200 | 17 | 13 | 23800 | 17.1 | 12.3 | Yes | 206597477 | All | USA,Canada | Yes
EL18XCV-024-230A** | C35-30A+TDR+TXV | ML180UH030V36A | R-410A | 24000 | 18 | 13 | 23400 | 17.4 | 12.5 | Yes | 206217722 | All | USA,Canada | Yes
EL18XCV-024-230A** | C35-30A+TDR+TXV | ML180UH045E36A | R-410A | 24000 | 17 | 13 | 23200 | 16.9 | 12.5 | Yes | 206217723 | All | USA,Canada | Yes
EL18XCV-024-230A** | C35-30A+TDR+TXV | ML180UH045V36A | R-410A | 24000 | 18 | 13 | 23400 | 17.4 | 12.5 | Yes | 206217724 | All | USA,Canada | Yes
EL18XCV-024-230A** | C35-30A+TDR+TXV | ML180UH070V36A | R-410A | 24000 | 17 | 13 | 23600 | 17.2 | 12.5 | Yes | 206217725 | All | USA,Canada | Yes
EL18XCV-024-230A** | C35-30A+TDR+TXV | SL280UH060NV36A | R-410A | 24000 | 18 | 13 | 23600 | 16.8 | 12.5 | Yes | 206216735 | All | USA,Canada | Yes
EL18XCV-024-230A** | C35-30A+TDR+TXV | SL280UH070V36A | R-410A | 24000 | 17 | 13 | 23600 | 16.6 | 12.5 | Yes | 206216736 | All | USA,Canada | Yes
EL18XCV-024-230A** | C35-30A+TDR+TXV | SL280UH070XV36A | R-410A | 24000 | 17 | 13 | 23600 | 16.6 | 12.5 | Yes | 206216737 | All | USA,Canada | Yes
EL18XCV-024-230A** | C35-30B+TDR+TXV | EL195UH040NE36B | R-410A | 24000 | 17 | 13 | 23800 | 16.4 | 12 | Yes | 206217726 | All | USA,Canada | Yes
EL18XCV-024-230A** | C35-30B+TDR+TXV | EL196UH045XE36B | R-410A | 24000 | 17 | 13 | 23800 | 16.4 | 12 | Yes | 206217729 | All | USA,Canada | Yes
EL18XCV-024-230A** | C35-30B+TDR+TXV | EL196UH070XE36B | R-410A | 24000 | 17 | 13 | 23800 | 16.4 | 12 | Yes | 206217730 | All | USA,Canada | Yes
EL18XCV-024-230A** | C35-30B+TDR+TXV | EL280UH090E36B | R-410A | 24000 | 17 | 13 | 23800 | 17.1 | 12.3 | Yes | 206217731 | All | USA,Canada | Yes
EL18XCV-024-230A** | C35-30B+TDR+TXV | EL297UH045XE36B | R-410A | - - - | - - - | - - - | 23800 | 16.4 | 12 | Yes | 213433655 | All | USA,Canada | Yes
EL18XCV-024-230A** | C35-30B+TDR+TXV | EL297UH045XV36B | R-410A | - - - | - - - | - - - | 23400 | 16.8 | 12 | Yes | 213185491 | All | USA,Canada | Yes
EL18XCV-024-230A** | C35-30B+TDR+TXV | EL297UH070XE36B | R-410A | - - - | - - - | - - - | 23800 | 16.6 | 12 | Yes | 213500031 | All | USA,Canada | Yes
EL18XCV-024-230A** | C35-30B+TDR+TXV | EL297UH070XV36B | R-410A | - - - | - - - | - - - | 23600 | 17.1 | 12.5 | Yes | 213185492 | All | USA,Canada | Yes
EL18XCV-024-230A** | C35-30B+TDR+TXV | EL297UH110XV60C | R-410A | - - - | - - - | - - - | 23400 | 16.8 | 12 | Yes | 213182276 | All | USA,Canada | Yes
EL18XCV-024-230A** | C35-30B+TDR+TXV | ML180UH070V36B | R-410A | 24000 | 18 | 13 | 23600 | 17.6 | 12.5 | Yes | 206217734 | All | USA,Canada | Yes
EL18XCV-024-230A** | C35-30B+TDR+TXV | ML193UH030XE36B | R-410A | 24000 | 17 | 13 | 23200 | 16.9 | 12.5 | Yes | 206217735 | All | USA,Canada | Yes
EL18XCV-024-230A** | C35-30B+TDR+TXV | ML193UH045XE36B | R-410A | 24000 | 16 | 13 | 23800 | 16.9 | 12.2 | Yes | 206217736 | All | USA,Canada | Yes
EL18XCV-024-230A** | C35-30B+TDR+TXV | ML193UH070XE36B | R-410A | 24000 | 16 | 13 | 24000 | 17.2 | 12.5 | Yes | 206217737 | All | USA,Canada | Yes
EL18XCV-024-230A** | C35-30B+TDR+TXV | ML196UH045XE36B | R-410A | 24000 | 17 | 13 | 23800 | 16.4 | 12 | Yes | 206217740 | All | USA,Canada | Yes
EL18XCV-024-230A** | C35-30B+TDR+TXV | ML196UH070XE36B | R-410A | 24000 | 17 | 13 | 23800 | 16.4 | 12 | Yes | 206217741 | All | USA,Canada | Yes
EL18XCV-024-230A** | C35-30B+TDR+TXV | ML296UH045XV36B | R-410A | 24000 | 17 | 13 | 23400 | 16.8 | 12 | Yes | 206217742 | All | USA,Canada | Yes
EL18XCV-024-230A** | C35-30B+TDR+TXV | ML296UH070XV36B | R-410A | 24000 | 17 | 12.5 | 23600 | 16.8 | 12 | Yes | 206217743 | All | USA,Canada | Yes
EL18XCV-024-230A** | C35-30B+TDR+TXV | SL280UH090V36B | R-410A | 24000 | 17 | 13 | 23600 | 17.1 | 12.5 | Yes | 206216740 | All | USA,Canada | Yes
EL18XCV-024-230A** | C35-30B+TDR+TXV | SL297UH040NV36B | R-410A | 24000 | 18 | 13 | 23600 | 16.9 | 12.5 | Yes | 206216742 | All | USA,Canada | Yes
EL18XCV-024-230A** | C35-30B+TDR+TXV | SL297UH060NV36B | R-410A | 24000 | 17 | 13 | 23600 | 16.8 | 12.5 | Yes | 206216743 | All | USA,Canada | Yes
EL18XCV-024-230A** | C35-30B+TDR+TXV | SLP99UH070XV36B | R-410A | 24000 | 18 | 13 | 23600 | 17.1 | 12.5 | Yes | 206216744 | All | USA,Canada | Yes
EL18XCV-024-230A** | C35-36A+TDR+TXV | EL180UH040NE36A | R-410A | 24000 | 17 | 13 | 24000 | 17.4 | 12.5 | Yes | 206217744 | All | USA,Canada | Yes
EL18XCV-024-230A** | C35-36A+TDR+TXV | EL180UH060NE36A | R-410A | 24000 | 17 | 13 | 24000 | 17.4 | 12.5 | Yes | 206217745 | All | USA,Canada | Yes
EL18XCV-024-230A** | C35-36A+TDR+TXV | EL280UH045E36A | R-410A | 24000 | 16 | 12.5 | 23600 | 17.6 | 12.5 | Yes | 206217746 | All | USA,Canada | Yes
EL18XCV-024-230A** | C35-36A+TDR+TXV | EL280UH070E36A | R-410A | 24000 | 17 | 13 | 24200 | 17.2 | 12.5 | Yes | 206217747 | All | USA,Canada | Yes
EL18XCV-024-230A** | C35-36A+TDR+TXV | EL280UH070XE36A | R-410A | 24400 | 17 | 13 | 24200 | 17.2 | 12.5 | Yes | 206597478 | All | USA,Canada | Yes
EL18XCV-024-230A** | C35-36A+TDR+TXV | ML180UH030V36A | R-410A | 24000 | 18 | 13 | 23600 | 17.6 | 12.5 | Yes | 206217748 | All | USA,Canada | Yes
EL18XCV-024-230A** | C35-36A+TDR+TXV | ML180UH045E36A | R-410A | 24000 | 17 | 13 | 23400 | 16.9 | 12.5 | Yes | 206217749 | All | USA,Canada | Yes
EL18XCV-024-230A** | C35-36A+TDR+TXV | ML180UH045V36A | R-410A | 24000 | 18 | 13 | 23600 | 17.6 | 12.5 | Yes | 206217750 | All | USA,Canada | Yes
EL18XCV-024-230A** | C35-36A+TDR+TXV | ML180UH070V36A | R-410A | 24000 | 17 | 13 | 23800 | 17.4 | 12.5 | Yes | 206217751 | All | USA,Canada | Yes
EL18XCV-024-230A** | C35-36A+TDR+TXV | SL280UH060NV36A | R-410A | 24000 | 17 | 13 | 23800 | 16.8 | 12.5 | Yes | 206216745 | All | USA,Canada | Yes
EL18XCV-024-230A** | C35-36A+TDR+TXV | SL280UH070V36A | R-410A | 24000 | 17 | 13 | 23800 | 16.8 | 12.5 | Yes | 206216746 | All | USA,Canada | Yes
EL18XCV-024-230A** | C35-36A+TDR+TXV | SL280UH070XV36A | R-410A | 24000 | 17 | 13 | 23800 | 16.8 | 12.5 | Yes | 206216747 | All | USA,Canada | Yes
EL18XCV-024-230A** | C35-36B+TDR+TXV | EL195UH040NE36B | R-410A | 24000 | 17 | 13 | 24000 | 16.6 | 12 | Yes | 206217752 | All | USA,Canada | Yes
EL18XCV-024-230A** | C35-36B+TDR+TXV | EL196UH045XE36B | R-410A | 24000 | 18 | 13 | 24000 | 16.6 | 12 | Yes | 206217755 | All | USA,Canada | Yes
EL18XCV-024-230A** | C35-36B+TDR+TXV | EL196UH070XE36B | R-410A | 24000 | 18 | 13 | 24000 | 16.4 | 12 | Yes | 206217756 | All | USA,Canada | Yes
EL18XCV-024-230A** | C35-36B+TDR+TXV | EL280UH090E36B | R-410A | 24000 | 17 | 13 | 24200 | 17.2 | 12.5 | Yes | 206217757 | All | USA,Canada | Yes
EL18XCV-024-230A** | C35-36B+TDR+TXV | EL297UH045XE36B | R-410A | - - - | - - - | - - - | 24000 | 16.6 | 12 | Yes | 213433656 | All | USA,Canada | Yes
EL18XCV-024-230A** | C35-36B+TDR+TXV | EL297UH045XV36B | R-410A | - - - | - - - | - - - | 23600 | 16.9 | 12.5 | Yes | 213185493 | All | USA,Canada | Yes
EL18XCV-024-230A** | C35-36B+TDR+TXV | EL297UH070XE36B | R-410A | - - - | - - - | - - - | 24000 | 16.8 | 12 | Yes | 213500032 | All | USA,Canada | Yes
EL18XCV-024-230A** | C35-36B+TDR+TXV | EL297UH070XV36B | R-410A | - - - | - - - | - - - | 23800 | 17.2 | 12.5 | Yes | 213185494 | All | USA,Canada | Yes
EL18XCV-024-230A** | C35-36B+TDR+TXV | EL297UH110XV60C | R-410A | - - - | - - - | - - - | 23600 | 16.9 | 12.5 | Yes | 213182277 | All | USA,Canada | Yes
EL18XCV-024-230A** | C35-36B+TDR+TXV | ML180UH070V36B | R-410A | 24000 | 18 | 13 | 23800 | 17.8 | 12.5 | Yes | 206217760 | All | USA,Canada | Yes
EL18XCV-024-230A** | C35-36B+TDR+TXV | ML193UH030XE36B | R-410A | 24000 | 17 | 13 | 23200 | 17.1 | 12.5 | Yes | 206217761 | All | USA,Canada | Yes
EL18XCV-024-230A** | C35-36B+TDR+TXV | ML193UH045XE36B | R-410A | 24000 | 16 | 13 | 24200 | 17.1 | 12.4 | Yes | 206217762 | All | USA,Canada | Yes
EL18XCV-024-230A** | C35-36B+TDR+TXV | ML193UH070XE36B | R-410A | 24000 | 17 | 13 | 24200 | 17.2 | 12.5 | Yes | 206217763 | All | USA,Canada | Yes
EL18XCV-024-230A** | C35-36B+TDR+TXV | ML196UH045XE36B | R-410A | 24000 | 18 | 13 | 24000 | 16.6 | 12 | Yes | 206217766 | All | USA,Canada | Yes
EL18XCV-024-230A** | C35-36B+TDR+TXV | ML196UH070XE36B | R-410A | 24000 | 18 | 13 | 24000 | 16.4 | 12 | Yes | 206217767 | All | USA,Canada | Yes
EL18XCV-024-230A** | C35-36B+TDR+TXV | ML296UH045XV36B | R-410A | 24000 | 17 | 13 | 23600 | 17.1 | 12.4 | Yes | 206217768 | All | USA,Canada | Yes
EL18XCV-024-230A** | C35-36B+TDR+TXV | ML296UH070XV36B | R-410A | 24000 | 17 | 13 | 23800 | 16.8 | 12 | Yes | 206217769 | All | USA,Canada | Yes
EL18XCV-024-230A** | C35-36B+TDR+TXV | SL280UH090V36B | R-410A | 24000 | 17 | 13 | 23800 | 17.2 | 12.5 | Yes | 206216750 | All | USA,Canada | Yes
EL18XCV-024-230A** | C35-36B+TDR+TXV | SL297UH040NV36B | R-410A | 24000 | 17 | 13 | 23800 | 17.1 | 12.5 | Yes | 206216752 | All | USA,Canada | Yes
EL18XCV-024-230A** | C35-36B+TDR+TXV | SL297UH060NV36B | R-410A | 24000 | 17 | 13 | 23800 | 16.9 | 12.5 | Yes | 206216753 | All | USA,Canada | Yes
EL18XCV-024-230A** | C35-36B+TDR+TXV | SLP99UH070XV36B | R-410A | 24000 | 17 | 13 | 23800 | 17.2 | 12.5 | Yes | 206216754 | All | USA,Canada | Yes
EL18XCV-024-230A** | C35-48C+TDR+TXV | EL297UH090XV36C | R-410A | - - - | - - - | - - - | 23800 | 17.1 | 12.5 | Yes | 213185495 | All | USA,Canada | Yes
EL18XCV-024-230A** | C35-48C+TDR+TXV | EL297UH110XV60C | R-410A | - - - | - - - | - - - | 23800 | 17.1 | 12.5 | Yes | 213182278 | All | USA,Canada | Yes
EL18XCV-024-230A** | C35-49C+TDR+TXV | EL297UH090XV36C | R-410A | - - - | - - - | - - - | 23800 | 16.8 | 12.5 | Yes | 213185496 | All | USA,Canada | Yes
EL18XCV-024-230A** | C35-49C+TDR+TXV | EL297UH110XV60C | R-410A | - - - | - - - | - - - | 23800 | 16.8 | 12.5 | Yes | 213182279 | All | USA,Canada | Yes
EL18XCV-024-230A** | C35-50/60C+TDR+TXV | EL297UH090XV36C | R-410A | - - - | - - - | - - - | 23600 | 16.8 | 12.5 | Yes | 213185497 | All | USA,Canada | Yes
EL18XCV-024-230A** | C35-50/60C+TDR+TXV | EL297UH110XV60C | R-410A | - - - | - - - | - - - | 23600 | 16.8 | 12.5 | Yes | 213182280 | All | USA,Canada | Yes
EL18XCV-024-230A** | C35-60C+TDR+TXV | EL297UH090XV36C | R-410A | - - - | - - - | - - - | 24200 | 17.2 | 12.5 | Yes | 213185498 | All | USA,Canada | Yes
EL18XCV-024-230A** | C35-60C+TDR+TXV | EL297UH110XV60C | R-410A | - - - | - - - | - - - | 24200 | 17.2 | 12.5 | Yes | 213182281 | All | USA,Canada | Yes
EL18XCV-024-230A** | CBA25UHE-024-230 | - - - | R-410A | - - - | - - - | - - - | 22000 | 15.2 | 12.2 | Yes | 212920952 | All | USA,Canada | No
EL18XCV-024-230A** | CBA25UHE-030-230 | - - - | R-410A | - - - | - - - | - - - | 22400 | 15.2 | 12.5 | Yes | 212920954 | All | USA,Canada | No
EL18XCV-024-230A** | CBA25UHV-024-230 | - - - | R-410A | 24000 | 17 | 12.5 | 23000 | 16 | 12 | Yes | 206217255 | All | USA,Canada | Yes
EL18XCV-024-230A** | CBA25UHV-030-230 | - - - | R-410A | 24000 | 18 | 13 | 23400 | 16.2 | 12 | Yes | 206217256 | All | USA,Canada | Yes
EL18XCV-024-230A** | CBA25UHV-036-230 | - - - | R-410A | 24000 | 18 | 13 | 23400 | 16.6 | 12 | Yes | 206217257 | All | USA,Canada | Yes
EL18XCV-024-230A** | CBA27UHE-024-230+TDR | - - - | R-410A | 24000 | 17 | 13 | 23600 | 16.4 | 12 | Yes | 206217258 | All | USA,Canada | Yes
EL18XCV-024-230A** | CBA27UHE-030-230+TDR | - - - | R-410A | 24000 | 17 | 13 | 23600 | 17.1 | 12.5 | Yes | 206217259 | All | USA,Canada | Yes
EL18XCV-024-230A** | CBA38MV-018/024-230+TDR | - - - | R-410A | 24000 | 18 | 13 | 23400 | 17.1 | 12.5 | Yes | 206216702 | All | USA,Canada | Yes
EL18XCV-024-230A** | CBA38MV-030-230+TDR | - - - | R-410A | 24000 | 18 | 13 | 23600 | 17.2 | 12.5 | Yes | 206216759 | All | USA,Canada | Yes
EL18XCV-024-230A** | CBA38MV-036-230+TDR | - - - | R-410A | 24000 | 17 | 13 | 23600 | 16.8 | 12.5 | Yes | 206216760 | All | USA,Canada | Yes
EL18XCV-024-230A** | CBK45UHET-024-230 | - - - | R-410A | - - - | - - - | - - - | 22000 | 15.2 | 12.2 | Yes | 214860689 | All | USA,Canada | No
EL18XCV-024-230A** | CBK45UHET-030-230 | - - - | R-410A | - - - | - - - | - - - | 22400 | 15.2 | 12.5 | Yes | 214860691 | All | USA,Canada | No
EL18XCV-024-230A** | CBK45UHVT-024-230 | - - - | R-410A | - - - | - - - | - - - | 23000 | 16 | 12 | Yes | 214860512 | All | USA,Canada | Yes
EL18XCV-024-230A** | CBK45UHVT-030-230 | - - - | R-410A | - - - | - - - | - - - | 23400 | 16.2 | 12 | Yes | 214860513 | All | USA,Canada | Yes
EL18XCV-024-230A** | CBK45UHVT-036-230 | - - - | R-410A | - - - | - - - | - - - | 23400 | 16.6 | 12 | Yes | 214860514 | All | USA,Canada | Yes
EL18XCV-024-230A** | CBK47UHET-024-230 | - - - | R-410A | - - - | - - - | - - - | 23400 | 16.4 | 12 | Yes | 214860515 | All | USA,Canada | Yes
EL18XCV-024-230A** | CBK47UHET-030-230 | - - - | R-410A | - - - | - - - | - - - | 23600 | 17.1 | 12.5 | Yes | 214860516 | All | USA,Canada | Yes
EL18XCV-024-230A** | CH23-31+TDR+TXV | EL180UH040NE36A | R-410A | 22400 | 16 | 12.2 | 21200 | 15.4 | 11.5 | No | 206218207 | All | USA,Canada | No
EL18XCV-024-230A** | CH23-31+TDR+TXV | EL180UH060NE36A | R-410A | 22400 | 16 | 12.2 | 21200 | 15.4 | 11.5 | No | 206218208 | All | USA,Canada | No
EL18XCV-024-230A** | CH23-31+TDR+TXV | EL280UH070E36A | R-410A | 22600 | 15.5 | 12.2 | 21200 | 15.6 | 11.7 | No | 206218215 | All | USA,Canada | No
EL18XCV-024-230A** | CH23-31+TDR+TXV | EL280UH070XE36A | R-410A | 22600 | 15.5 | 12.2 | 21200 | 15.6 | 11.7 | No | 206597479 | All | USA,Canada | No
EL18XCV-024-230A** | CH23-31+TDR+TXV | EL297UH045XV36B | R-410A | - - - | - - - | - - - | 21600 | 15.4 | 11.5 | No | 213185499 | All | USA,Canada | No
EL18XCV-024-230A** | CH23-31+TDR+TXV | EL297UH070XV36B | R-410A | - - - | - - - | - - - | 21800 | 15.6 | 11.7 | No | 213185500 | All | USA,Canada | No
EL18XCV-024-230A** | CH23-31+TDR+TXV | EL297UH090XV36C | R-410A | - - - | - - - | - - - | 21800 | 15.4 | 12 | Yes | 213185501 | All | USA,Canada | No
EL18XCV-024-230A** | CH23-31+TDR+TXV | EL297UH110XV60C | R-410A | - - - | - - - | - - - | 21800 | 15.4 | 12 | Yes | 213182282 | All | USA,Canada | No
EL18XCV-024-230A** | CH23-31+TDR+TXV | ML180UH030V36A | R-410A | 22400 | 16 | 12.2 | 21600 | 16 | 12 | Yes | 206218216 | All | USA,Canada | Yes
EL18XCV-024-230A** | CH23-31+TDR+TXV | ML180UH045E36A | R-410A | 22600 | 15.5 | 12.2 | 21600 | 15.6 | 11.7 | No | 206218217 | All | USA,Canada | No
EL18XCV-024-230A** | CH23-31+TDR+TXV | ML180UH045V36A | R-410A | 22400 | 16 | 12.2 | 21600 | 16 | 12 | Yes | 206218218 | All | USA,Canada | Yes
EL18XCV-024-230A** | CH23-31+TDR+TXV | ML180UH070V36A | R-410A | 22200 | 16 | 12.2 | 21800 | 16 | 11.7 | No | 206218219 | All | USA,Canada | No
EL18XCV-024-230A** | CH23-31+TDR+TXV | ML180UH070V36B | R-410A | 22400 | 16 | 12.2 | 21800 | 16.2 | 12 | Yes | 206218220 | All | USA,Canada | Yes
EL18XCV-024-230A** | CH23-31+TDR+TXV | ML193UH070XE36B | R-410A | 22400 | 15.5 | 12.2 | 22000 | 15.6 | 11.5 | No | 206218221 | All | USA,Canada | No
EL18XCV-024-230A** | CH23-31+TDR+TXV | ML193UH090XE36C | R-410A | 22400 | 16 | 12.2 | 21400 | 15.4 | 11.7 | No | 206218222 | All | USA,Canada | No
EL18XCV-024-230A** | CH23-31+TDR+TXV | ML296UH045XV36B | R-410A | 22200 | 16 | 12.2 | 21600 | 15.6 | 11.5 | No | 206218227 | All | USA,Canada | No
EL18XCV-024-230A** | CH23-31+TDR+TXV | SL280UH060NV36A | R-410A | 22600 | 16 | 12.5 | 21800 | 15.4 | 11.7 | No | 206216764 | All | USA,Canada | No
EL18XCV-024-230A** | CH23-31+TDR+TXV | SL280UH070V36A | R-410A | 22600 | 15.5 | 12.5 | 21600 | 15.2 | 11.7 | No | 206216765 | All | USA,Canada | No
EL18XCV-024-230A** | CH23-31+TDR+TXV | SL280UH070XV36A | R-410A | 22600 | 15.5 | 12.5 | 21600 | 15.2 | 11.7 | No | 206216766 | All | USA,Canada | No
EL18XCV-024-230A** | CH23-31+TDR+TXV | SL280UH090V36B | R-410A | 22600 | 16 | 12.5 | 21800 | 15.6 | 12 | Yes | 206216767 | All | USA,Canada | No
EL18XCV-024-230A** | CH23-31+TDR+TXV | SL297UH040NV36B | R-410A | 22600 | 16 | 12.5 | 21600 | 15.6 | 11.5 | No | 206216769 | All | USA,Canada | No
EL18XCV-024-230A** | CH23-31+TDR+TXV | SL297UH060NV36B | R-410A | 22600 | 16 | 12.5 | 21600 | 15.4 | 11.7 | No | 206216770 | All | USA,Canada | No
EL18XCV-024-230A** | CH23-31+TDR+TXV | SLP99UH070XV36B | R-410A | 22600 | 16 | 12.5 | 21800 | 15.6 | 11.7 | No | 206216771 | All | USA,Canada | No
EL18XCV-024-230A** | CH23-31+TDR+TXV | SLP99UH090XV36C | R-410A | 22600 | 16 | 12.5 | 21800 | 15.4 | 12 | Yes | 206216772 | All | USA,Canada | No
EL18XCV-024-230A** | CH23-41+TDR+TXV | EL180UH040NE36A | R-410A | 23600 | 16 | 13 | 23400 | 16.6 | 12 | Yes | 206217770 | All | USA,Canada | Yes
EL18XCV-024-230A** | CH23-41+TDR+TXV | EL180UH060NE36A | R-410A | 23600 | 17 | 13 | 23400 | 16.6 | 12 | Yes | 206217771 | All | USA,Canada | Yes
EL18XCV-024-230A** | CH23-41+TDR+TXV | EL195UH040NE36B | R-410A | 24000 | 16 | 12.5 | 23200 | 15.6 | 11.7 | No | 206217772 | All | USA,Canada | No
EL18XCV-024-230A** | CH23-41+TDR+TXV | EL196UH045XE36B | R-410A | 23800 | 17 | 12.5 | 23200 | 15.6 | 11.7 | No | 206217775 | All | USA,Canada | No
EL18XCV-024-230A** | CH23-41+TDR+TXV | EL196UH070XE36B | R-410A | 23800 | 17 | 13 | 23200 | 15.6 | 11.7 | No | 206217776 | All | USA,Canada | No
EL18XCV-024-230A** | CH23-41+TDR+TXV | EL280UH045E36A | R-410A | 23400 | 15.5 | 12.2 | 23000 | 16.8 | 12.5 | Yes | 206218228 | All | USA,Canada | Yes
EL18XCV-024-230A** | CH23-41+TDR+TXV | EL280UH070E36A | R-410A | 24000 | 16 | 13 | 23400 | 16.4 | 12 | Yes | 206217777 | All | USA,Canada | Yes
EL18XCV-024-230A** | CH23-41+TDR+TXV | EL280UH070XE36A | R-410A | 23800 | 16 | 12.5 | 23400 | 16.4 | 12 | Yes | 206597480 | All | USA,Canada | Yes
EL18XCV-024-230A** | CH23-41+TDR+TXV | EL280UH090E36B | R-410A | 24000 | 17 | 12.5 | 23400 | 16.4 | 12 | Yes | 206217778 | All | USA,Canada | Yes
EL18XCV-024-230A** | CH23-41+TDR+TXV | EL297UH045XE36B | R-410A | - - - | - - - | - - - | 23400 | 15.8 | 12 | Yes | 213433657 | All | USA,Canada | No
EL18XCV-024-230A** | CH23-41+TDR+TXV | EL297UH045XV36B | R-410A | - - - | - - - | - - - | 23000 | 16.4 | 12 | Yes | 213185502 | All | USA,Canada | Yes
EL18XCV-024-230A** | CH23-41+TDR+TXV | EL297UH070XE36B | R-410A | - - - | - - - | - - - | 23400 | 15.8 | 12 | Yes | 213500013 | All | USA,Canada | No
EL18XCV-024-230A** | CH23-41+TDR+TXV | EL297UH070XV36B | R-410A | - - - | - - - | - - - | 23000 | 16.6 | 12 | Yes | 213185503 | All | USA,Canada | Yes
EL18XCV-024-230A** | CH23-41+TDR+TXV | EL297UH090XV36C | R-410A | - - - | - - - | - - - | 23000 | 16.4 | 12 | Yes | 213185504 | All | USA,Canada | Yes
EL18XCV-024-230A** | CH23-41+TDR+TXV | EL297UH110XV60C | R-410A | - - - | - - - | - - - | 23000 | 16.4 | 12 | Yes | 213182283 | All | USA,Canada | Yes
EL18XCV-024-230A** | CH23-41+TDR+TXV | ML180UH030V36A | R-410A | 23800 | 17 | 13 | 22800 | 16.8 | 12 | Yes | 206217781 | All | USA,Canada | Yes
EL18XCV-024-230A** | CH23-41+TDR+TXV | ML180UH045E36A | R-410A | 24000 | 16 | 12.5 | 22800 | 16.4 | 12 | Yes | 206217782 | All | USA,Canada | Yes
EL18XCV-024-230A** | CH23-41+TDR+TXV | ML180UH045V36A | R-410A | 23800 | 17 | 13 | 22800 | 16.8 | 12 | Yes | 206217783 | All | USA,Canada | Yes
EL18XCV-024-230A** | CH23-41+TDR+TXV | ML180UH070V36A | R-410A | 23600 | 17 | 12.5 | 23000 | 16.6 | 12 | Yes | 206217784 | All | USA,Canada | Yes
EL18XCV-024-230A** | CH23-41+TDR+TXV | ML180UH070V36B | R-410A | 23800 | 17 | 13 | 23200 | 16.9 | 12.5 | Yes | 206217785 | All | USA,Canada | Yes
EL18XCV-024-230A** | CH23-41+TDR+TXV | ML193UH030XE36B | R-410A | 23800 | 16 | 12.5 | 22600 | 16.4 | 12 | Yes | 206217786 | All | USA,Canada | Yes
EL18XCV-024-230A** | CH23-41+TDR+TXV | ML193UH045XE36B | R-410A | 23600 | 16 | 12.5 | 23400 | 16.2 | 12 | Yes | 206217787 | All | USA,Canada | Yes
EL18XCV-024-230A** | CH23-41+TDR+TXV | ML193UH070XE36B | R-410A | 23600 | 16 | 12.5 | 23400 | 16.4 | 12 | Yes | 206217788 | All | USA,Canada | Yes
EL18XCV-024-230A** | CH23-41+TDR+TXV | ML193UH090XE36C | R-410A | 23200 | 16 | 12.5 | 23400 | 16.4 | 12 | Yes | 206217789 | All | USA,Canada | Yes
EL18XCV-024-230A** | CH23-41+TDR+TXV | ML196UH045XE36B | R-410A | 23800 | 17 | 12.5 | 23200 | 15.6 | 11.7 | No | 206217792 | All | USA,Canada | No
EL18XCV-024-230A** | CH23-41+TDR+TXV | ML196UH070XE36B | R-410A | 23800 | 17 | 13 | 23200 | 15.6 | 11.7 | No | 206217793 | All | USA,Canada | No
EL18XCV-024-230A** | CH23-41+TDR+TXV | ML296UH045XV36B | R-410A | 23600 | 17 | 12.5 | 23000 | 16.2 | 12 | Yes | 206217794 | All | USA,Canada | Yes
EL18XCV-024-230A** | CH23-41+TDR+TXV | ML296UH070XV36B | R-410A | 23800 | 17 | 12.5 | 23000 | 16 | 12 | Yes | 206217795 | All | USA,Canada | Yes
EL18XCV-024-230A** | CH23-41+TDR+TXV | SL280UH060NV36A | R-410A | 24000 | 17 | 13 | 23000 | 16.2 | 12 | Yes | 206216776 | All | USA,Canada | Yes
EL18XCV-024-230A** | CH23-41+TDR+TXV | SL280UH070V36A | R-410A | 24000 | 16 | 13 | 23000 | 16.2 | 12 | Yes | 206216777 | All | USA,Canada | Yes
EL18XCV-024-230A** | CH23-41+TDR+TXV | SL280UH070XV36A | R-410A | 24000 | 16 | 13 | 23000 | 16.2 | 12 | Yes | 206216778 | All | USA,Canada | Yes
EL18XCV-024-230A** | CH23-41+TDR+TXV | SL280UH090V36B | R-410A | 24000 | 17 | 13 | 23000 | 16.6 | 12.5 | Yes | 206216779 | All | USA,Canada | Yes
EL18XCV-024-230A** | CH23-41+TDR+TXV | SL297UH040NV36B | R-410A | 24000 | 17 | 13 | 23000 | 16.6 | 12 | Yes | 206216781 | All | USA,Canada | Yes
EL18XCV-024-230A** | CH23-41+TDR+TXV | SL297UH060NV36B | R-410A | 24000 | 17 | 13 | 23000 | 16.4 | 12 | Yes | 206216782 | All | USA,Canada | Yes
EL18XCV-024-230A** | CH23-41+TDR+TXV | SLP99UH070XV36B | R-410A | 24000 | 17 | 13 | 23000 | 16.6 | 12 | Yes | 206216783 | All | USA,Canada | Yes
EL18XCV-024-230A** | CH23-41+TDR+TXV | SLP99UH090XV36C | R-410A | 24000 | 17 | 13 | 23000 | 16.4 | 12 | Yes | 206216784 | All | USA,Canada | Yes
EL18XCV-024-230A** | CHX35-24A+TDR | EL180UH040NE36A | R-410A | 23600 | 16 | 13 | 23400 | 16.9 | 12.2 | Yes | 206217874 | All | USA,Canada | Yes
EL18XCV-024-230A** | CHX35-24A+TDR | EL180UH060NE36A | R-410A | 23600 | 16 | 12.5 | 23400 | 16.9 | 12.2 | Yes | 206217875 | All | USA,Canada | Yes
EL18XCV-024-230A** | CHX35-24A+TDR | EL280UH045E36A | R-410A | 24000 | 17 | 13 | 23000 | 17.2 | 12.4 | Yes | 206217876 | All | USA,Canada | Yes
EL18XCV-024-230A** | CHX35-24A+TDR | EL280UH070E36A | R-410A | 24000 | 17 | 12.5 | 23600 | 16.9 | 12.2 | Yes | 206217877 | All | USA,Canada | Yes
EL18XCV-024-230A** | CHX35-24A+TDR | EL280UH070XE36A | R-410A | 23800 | 17 | 12.5 | 23600 | 16.9 | 12.2 | Yes | 206597484 | All | USA,Canada | Yes
EL18XCV-024-230A** | CHX35-24A+TDR | ML180UH030V36A | R-410A | 24000 | 17 | 13 | 23200 | 17.2 | 12.5 | Yes | 206217878 | All | USA,Canada | Yes
EL18XCV-024-230A** | CHX35-24A+TDR | ML180UH045E36A | R-410A | 24000 | 16 | 12.5 | 22800 | 16.8 | 12 | Yes | 206217879 | All | USA,Canada | Yes
EL18XCV-024-230A** | CHX35-24A+TDR | ML180UH045V36A | R-410A | 24000 | 17 | 13 | 23200 | 17.2 | 12.5 | Yes | 206217880 | All | USA,Canada | Yes
EL18XCV-024-230A** | CHX35-24A+TDR | ML180UH070V36A | R-410A | 23800 | 17 | 12.5 | 23400 | 17.1 | 12.5 | Yes | 206217881 | All | USA,Canada | Yes
EL18XCV-024-230A** | CHX35-24A+TDR | SL280UH060NV36A | R-410A | 24000 | 17 | 13 | 23200 | 16.6 | 12 | Yes | 206217027 | All | USA,Canada | Yes
EL18XCV-024-230A** | CHX35-24A+TDR | SL280UH070V36A | R-410A | 24000 | 17 | 13 | 23200 | 16.6 | 12 | Yes | 206216993 | All | USA,Canada | Yes
EL18XCV-024-230A** | CHX35-24A+TDR | SL280UH070XV36A | R-410A | 24000 | 17 | 13 | 23200 | 16.6 | 12 | Yes | 206216994 | All | USA,Canada | Yes
EL18XCV-024-230A** | CHX35-24B+TDR | EL195UH040NE36B | R-410A | 24000 | 17 | 12.5 | 23400 | 16.2 | 12 | Yes | 206217882 | All | USA,Canada | Yes
EL18XCV-024-230A** | CHX35-24B+TDR | EL196UH045XE36B | R-410A | 23800 | 17 | 12.5 | 23400 | 16.2 | 12 | Yes | 206217885 | All | USA,Canada | Yes
EL18XCV-024-230A** | CHX35-24B+TDR | EL196UH070XE36B | R-410A | 23800 | 17 | 12.5 | 23400 | 16.2 | 12 | Yes | 206217886 | All | USA,Canada | Yes
EL18XCV-024-230A** | CHX35-24B+TDR | EL280UH090E36B | R-410A | 24000 | 17 | 13 | 23600 | 16.9 | 12.2 | Yes | 206217887 | All | USA,Canada | Yes
EL18XCV-024-230A** | CHX35-24B+TDR | EL297UH045XE36B | R-410A | - - - | - - - | - - - | 23400 | 16.2 | 12 | Yes | 213433661 | All | USA,Canada | Yes
EL18XCV-024-230A** | CHX35-24B+TDR | EL297UH045XV36B | R-410A | - - - | - - - | - - - | 23000 | 16.6 | 12 | Yes | 213185520 | All | USA,Canada | Yes
EL18XCV-024-230A** | CHX35-24B+TDR | EL297UH070XE36B | R-410A | - - - | - - - | - - - | 23400 | 16.4 | 12 | Yes | 213500010 | All | USA,Canada | Yes
EL18XCV-024-230A** | CHX35-24B+TDR | EL297UH070XV36B | R-410A | - - - | - - - | - - - | 23200 | 16.8 | 12 | Yes | 213185521 | All | USA,Canada | Yes
EL18XCV-024-230A** | CHX35-24B+TDR | EL297UH110XV60C | R-410A | - - - | - - - | - - - | 23000 | 16.6 | 12 | Yes | 213182295 | All | USA,Canada | Yes
EL18XCV-024-230A** | CHX35-24B+TDR | ML180UH070V36B | R-410A | 23800 | 17 | 13 | 23200 | 17.4 | 12.5 | Yes | 206217890 | All | USA,Canada | Yes
EL18XCV-024-230A** | CHX35-24B+TDR | ML193UH030XE36B | R-410A | 24000 | 16 | 12.5 | 22600 | 16.6 | 12 | Yes | 206217891 | All | USA,Canada | Yes
EL18XCV-024-230A** | CHX35-24B+TDR | ML193UH045XE36B | R-410A | 23600 | 16 | 12.5 | 23400 | 16.8 | 12 | Yes | 206217892 | All | USA,Canada | Yes
EL18XCV-024-230A** | CHX35-24B+TDR | ML193UH070XE36B | R-410A | 23800 | 16 | 12.5 | 23600 | 16.9 | 12.3 | Yes | 206217893 | All | USA,Canada | Yes
EL18XCV-024-230A** | CHX35-24B+TDR | ML196UH045XE36B | R-410A | 23800 | 17 | 12.5 | 23400 | 16.2 | 12 | Yes | 206217896 | All | USA,Canada | Yes
EL18XCV-024-230A** | CHX35-24B+TDR | ML196UH070XE36B | R-410A | 23800 | 17 | 12.5 | 23400 | 16.2 | 12 | Yes | 206217897 | All | USA,Canada | Yes
EL18XCV-024-230A** | CHX35-24B+TDR | ML296UH045XV36B | R-410A | 23600 | 17 | 12.5 | 23000 | 16.6 | 12 | Yes | 206217898 | All | USA,Canada | Yes
EL18XCV-024-230A** | CHX35-24B+TDR | ML296UH070XV36B | R-410A | 23800 | 17 | 12.5 | 23200 | 16.6 | 12 | Yes | 206217899 | All | USA,Canada | Yes
EL18XCV-024-230A** | CHX35-24B+TDR | SL280UH090V36B | R-410A | 24000 | 17 | 13 | 23200 | 16.8 | 12.5 | Yes | 206216997 | All | USA,Canada | Yes
EL18XCV-024-230A** | CHX35-24B+TDR | SL297UH040NV36B | R-410A | 24000 | 17 | 13 | 23000 | 16.6 | 12 | Yes | 206216999 | All | USA,Canada | Yes
EL18XCV-024-230A** | CHX35-24B+TDR | SL297UH060NV36B | R-410A | 24000 | 17 | 13 | 23000 | 16.6 | 12 | Yes | 206217000 | All | USA,Canada | Yes
EL18XCV-024-230A** | CHX35-24B+TDR | SLP99UH070XV36B | R-410A | 24000 | 17 | 13 | 23200 | 16.8 | 12 | Yes | 206217001 | All | USA,Canada | Yes
EL18XCV-024-230A** | CHX35-30A+TDR | EL180UH040NE36A | R-410A | 24000 | 17 | 13 | 23800 | 17.4 | 12.4 | Yes | 206217900 | All | USA,Canada | Yes
EL18XCV-024-230A** | CHX35-30A+TDR | EL180UH060NE36A | R-410A | 24000 | 17 | 13 | 23800 | 17.4 | 12.4 | Yes | 206217901 | All | USA,Canada | Yes
EL18XCV-024-230A** | CHX35-30A+TDR | EL280UH045E36A | R-410A | 24000 | 16 | 12.5 | 23400 | 17.6 | 12.5 | Yes | 206217902 | All | USA,Canada | Yes
EL18XCV-024-230A** | CHX35-30A+TDR | EL280UH070E36A | R-410A | 24000 | 17 | 13 | 24000 | 17.2 | 12.4 | Yes | 206217903 | All | USA,Canada | Yes
EL18XCV-024-230A** | CHX35-30A+TDR | EL280UH070XE36A | R-410A | 24200 | 17 | 13 | 24000 | 17.2 | 12.4 | Yes | 206597485 | All | USA,Canada | Yes
EL18XCV-024-230A** | CHX35-30A+TDR | ML180UH030V36A | R-410A | 24000 | 18 | 13 | 23600 | 17.6 | 12.5 | Yes | 206217904 | All | USA,Canada | Yes
EL18XCV-024-230A** | CHX35-30A+TDR | ML180UH045E36A | R-410A | 24000 | 17 | 13 | 23200 | 17.1 | 12.5 | Yes | 206217905 | All | USA,Canada | Yes
EL18XCV-024-230A** | CHX35-30A+TDR | ML180UH045V36A | R-410A | 24000 | 18 | 13 | 23600 | 17.6 | 12.5 | Yes | 206217906 | All | USA,Canada | Yes
EL18XCV-024-230A** | CHX35-30A+TDR | ML180UH070V36A | R-410A | 24000 | 17 | 13 | 23600 | 17.4 | 12.5 | Yes | 206217907 | All | USA,Canada | Yes
EL18XCV-024-230A** | CHX35-30A+TDR | SL280UH060NV36A | R-410A | 24000 | 18 | 13 | 23600 | 16.8 | 12.5 | Yes | 206217002 | All | USA,Canada | Yes
EL18XCV-024-230A** | CHX35-30A+TDR | SL280UH070V36A | R-410A | 24000 | 17 | 13 | 23600 | 16.8 | 12.5 | Yes | 206217003 | All | USA,Canada | Yes
EL18XCV-024-230A** | CHX35-30A+TDR | SL280UH070XV36A | R-410A | 24000 | 17 | 13 | 23600 | 16.8 | 12.5 | Yes | 206217004 | All | USA,Canada | Yes
EL18XCV-024-230A** | CHX35-30B+TDR | EL195UH040NE36B | R-410A | 24000 | 17 | 13 | 24000 | 16.6 | 12 | Yes | 206217908 | All | USA,Canada | Yes
EL18XCV-024-230A** | CHX35-30B+TDR | EL196UH045XE36B | R-410A | 24000 | 18 | 13 | 24000 | 16.4 | 12 | Yes | 206217911 | All | USA,Canada | Yes
EL18XCV-024-230A** | CHX35-30B+TDR | EL196UH070XE36B | R-410A | 24000 | 18 | 13 | 24000 | 16.4 | 12 | Yes | 206217912 | All | USA,Canada | Yes
EL18XCV-024-230A** | CHX35-30B+TDR | EL280UH090E36B | R-410A | 24000 | 17 | 13 | 23200 | 17.2 | 12.5 | Yes | 206217913 | All | USA,Canada | Yes
EL18XCV-024-230A** | CHX35-30B+TDR | EL297UH045XE36B | R-410A | - - - | - - - | - - - | 24000 | 16.6 | 12 | Yes | 213433662 | All | USA,Canada | Yes
EL18XCV-024-230A** | CHX35-30B+TDR | EL297UH045XV36B | R-410A | - - - | - - - | - - - | 23600 | 16.9 | 12.5 | Yes | 213185522 | All | USA,Canada | Yes
EL18XCV-024-230A** | CHX35-30B+TDR | EL297UH070XE36B | R-410A | - - - | - - - | - - - | 24000 | 16.8 | 12 | Yes | 213500011 | All | USA,Canada | Yes
EL18XCV-024-230A** | CHX35-30B+TDR | EL297UH070XV36B | R-410A | - - - | - - - | - - - | 23800 | 17.1 | 12.5 | Yes | 213185523 | All | USA,Canada | Yes
EL18XCV-024-230A** | CHX35-30B+TDR | EL297UH110XV60C | R-410A | - - - | - - - | - - - | 23600 | 16.9 | 12.5 | Yes | 213182296 | All | USA,Canada | Yes
EL18XCV-024-230A** | CHX35-30B+TDR | ML180UH070V36B | R-410A | 24000 | 18 | 13 | 23800 | 17.8 | 12.5 | Yes | 206217916 | All | USA,Canada | Yes
EL18XCV-024-230A** | CHX35-30B+TDR | ML193UH030XE36B | R-410A | 24000 | 17 | 13 | 23200 | 17.1 | 12.5 | Yes | 206217917 | All | USA,Canada | Yes
EL18XCV-024-230A** | CHX35-30B+TDR | ML193UH045XE36B | R-410A | 24000 | 16 | 13 | 24000 | 17.1 | 12.3 | Yes | 206217918 | All | USA,Canada | Yes
EL18XCV-024-230A** | CHX35-30B+TDR | ML193UH070XE36B | R-410A | 24000 | 17 | 13 | 24200 | 17.2 | 12.5 | Yes | 206217919 | All | USA,Canada | Yes
EL18XCV-024-230A** | CHX35-30B+TDR | ML196UH045XE36B | R-410A | 24000 | 18 | 13 | 24000 | 16.4 | 12 | Yes | 206217922 | All | USA,Canada | Yes
EL18XCV-024-230A** | CHX35-30B+TDR | ML196UH070XE36B | R-410A | 24000 | 18 | 13 | 24000 | 16.4 | 12 | Yes | 206217923 | All | USA,Canada | Yes
EL18XCV-024-230A** | CHX35-30B+TDR | ML296UH045XV36B | R-410A | 24000 | 17 | 13 | 23600 | 16.9 | 12.4 | Yes | 206217924 | All | USA,Canada | Yes
EL18XCV-024-230A** | CHX35-30B+TDR | ML296UH070XV36B | R-410A | 24000 | 17 | 13 | 23800 | 16.8 | 12 | Yes | 206217925 | All | USA,Canada | Yes
EL18XCV-024-230A** | CHX35-30B+TDR | SL280UH090V36B | R-410A | 24000 | 17 | 13 | 23800 | 17.2 | 12.5 | Yes | 206217007 | All | USA,Canada | Yes
EL18XCV-024-230A** | CHX35-30B+TDR | SL297UH040NV36B | R-410A | 24000 | 18 | 13 | 23600 | 17.1 | 12.5 | Yes | 206217009 | All | USA,Canada | Yes
EL18XCV-024-230A** | CHX35-30B+TDR | SL297UH060NV36B | R-410A | 24000 | 18 | 13 | 23600 | 16.9 | 12.5 | Yes | 206217010 | All | USA,Canada | Yes
EL18XCV-024-230A** | CHX35-30B+TDR | SLP99UH070XV36B | R-410A | 24000 | 18 | 13 | 23800 | 17.1 | 12.5 | Yes | 206217011 | All | USA,Canada | Yes
EL18XCV-024-230A** | CHX35-36A+TDR | EL180UH040NE36A | R-410A | 23400 | 16 | 12.5 | 23200 | 16.8 | 12 | Yes | 206217926 | All | USA,Canada | Yes
EL18XCV-024-230A** | CHX35-36A+TDR | EL180UH060NE36A | R-410A | 24000 | 16 | 13 | 23200 | 16.8 | 12 | Yes | 206217927 | All | USA,Canada | Yes
EL18XCV-024-230A** | CHX35-36A+TDR | EL280UH045E36A | R-410A | 23400 | 16 | 12.2 | 22800 | 17.1 | 12.3 | Yes | 206218230 | All | USA,Canada | Yes
EL18XCV-024-230A** | CHX35-36A+TDR | EL280UH070E36A | R-410A | 23800 | 17 | 12.5 | 23400 | 16.8 | 12 | Yes | 206217928 | All | USA,Canada | Yes
EL18XCV-024-230A** | CHX35-36A+TDR | EL280UH070XE36A | R-410A | 23600 | 16 | 12.5 | 23400 | 16.8 | 12 | Yes | 206597486 | All | USA,Canada | Yes
EL18XCV-024-230A** | CHX35-36A+TDR | ML180UH030V36A | R-410A | 23800 | 17 | 12.5 | 23000 | 17.1 | 12.3 | Yes | 206217929 | All | USA,Canada | Yes
EL18XCV-024-230A** | CHX35-36A+TDR | ML180UH045E36A | R-410A | 23800 | 16 | 12.5 | 23400 | 16.9 | 12.2 | Yes | 206217930 | All | USA,Canada | Yes
EL18XCV-024-230A** | CHX35-36A+TDR | ML180UH045V36A | R-410A | 23800 | 17 | 12.5 | 23000 | 17.1 | 12.3 | Yes | 206217931 | All | USA,Canada | Yes
EL18XCV-024-230A** | CHX35-36A+TDR | ML180UH070V36A | R-410A | 23600 | 17 | 12.5 | 23000 | 16.9 | 12.3 | Yes | 206217932 | All | USA,Canada | Yes
EL18XCV-024-230A** | CHX35-36A+TDR | SL280UH060NV36A | R-410A | 24000 | 17 | 13 | 23000 | 16.4 | 12 | Yes | 206217012 | All | USA,Canada | Yes
EL18XCV-024-230A** | CHX35-36A+TDR | SL280UH070V36A | R-410A | 24000 | 16 | 13 | 23000 | 16.4 | 12 | Yes | 206217013 | All | USA,Canada | Yes
EL18XCV-024-230A** | CHX35-36A+TDR | SL280UH070XV36A | R-410A | 24000 | 16 | 13 | 23000 | 16.4 | 12 | Yes | 206217014 | All | USA,Canada | Yes
EL18XCV-024-230A** | CHX35-36B+TDR | EL195UH040NE36B | R-410A | 24000 | 17 | 12.5 | 23400 | 16.2 | 12 | Yes | 206217933 | All | USA,Canada | Yes
EL18XCV-024-230A** | CHX35-36B+TDR | EL196UH045XE36B | R-410A | 23800 | 17 | 12.5 | 23400 | 16.2 | 12 | Yes | 206217936 | All | USA,Canada | Yes
EL18XCV-024-230A** | CHX35-36B+TDR | EL196UH070XE36B | R-410A | 23800 | 17 | 12.5 | 23400 | 16 | 12 | Yes | 206217937 | All | USA,Canada | Yes
EL18XCV-024-230A** | CHX35-36B+TDR | EL280UH090E36B | R-410A | 24000 | 17 | 12.5 | 23400 | 16.8 | 12 | Yes | 206217938 | All | USA,Canada | Yes
EL18XCV-024-230A** | CHX35-36B+TDR | EL297UH045XE36B | R-410A | - - - | - - - | - - - | 23400 | 16.2 | 12 | Yes | 213433663 | All | USA,Canada | Yes
EL18XCV-024-230A** | CHX35-36B+TDR | EL297UH045XV36B | R-410A | - - - | - - - | - - - | 23000 | 16.6 | 12 | Yes | 213185524 | All | USA,Canada | Yes
EL18XCV-024-230A** | CHX35-36B+TDR | EL297UH070XE36B | R-410A | - - - | - - - | - - - | 23400 | 16.4 | 12 | Yes | 213500012 | All | USA,Canada | Yes
EL18XCV-024-230A** | CHX35-36B+TDR | EL297UH070XV36B | R-410A | - - - | - - - | - - - | 23000 | 16.8 | 12 | Yes | 213185525 | All | USA,Canada | Yes
EL18XCV-024-230A** | CHX35-36B+TDR | EL297UH110XV60C | R-410A | - - - | - - - | - - - | 23000 | 16.6 | 12 | Yes | 213182297 | All | USA,Canada | Yes
EL18XCV-024-230A** | CHX35-36B+TDR | ML180UH070V36B | R-410A | 23800 | 17 | 13 | 23200 | 17.4 | 12.5 | Yes | 206217941 | All | USA,Canada | Yes
EL18XCV-024-230A** | CHX35-36B+TDR | ML193UH030XE36B | R-410A | 24000 | 16 | 12.5 | 22600 | 16.6 | 12 | Yes | 206217942 | All | USA,Canada | Yes
EL18XCV-024-230A** | CHX35-36B+TDR | ML193UH045XE36B | R-410A | 23600 | 16 | 12.5 | 23400 | 16.8 | 12 | Yes | 206217943 | All | USA,Canada | Yes
EL18XCV-024-230A** | CHX35-36B+TDR | ML193UH070XE36B | R-410A | 23800 | 16 | 12.5 | 23400 | 16.9 | 12.2 | Yes | 206217944 | All | USA,Canada | Yes
EL18XCV-024-230A** | CHX35-36B+TDR | ML196UH045XE36B | R-410A | 23800 | 17 | 12.5 | 23400 | 16.2 | 12 | Yes | 206217947 | All | USA,Canada | Yes
EL18XCV-024-230A** | CHX35-36B+TDR | ML196UH070XE36B | R-410A | 23800 | 17 | 12.5 | 23400 | 16 | 12 | Yes | 206217948 | All | USA,Canada | Yes
EL18XCV-024-230A** | CHX35-36B+TDR | ML296UH045XV36B | R-410A | 23600 | 17 | 12.5 | 23000 | 16.6 | 12 | Yes | 206217949 | All | USA,Canada | Yes
EL18XCV-024-230A** | CHX35-36B+TDR | ML296UH070XV36B | R-410A | 23800 | 17 | 12.5 | 23200 | 16.6 | 12 | Yes | 206217950 | All | USA,Canada | Yes
EL18XCV-024-230A** | CHX35-36B+TDR | SL280UH090V36B | R-410A | 24000 | 17 | 13 | 23000 | 16.8 | 12 | Yes | 206217017 | All | USA,Canada | Yes
EL18XCV-024-230A** | CHX35-36B+TDR | SL297UH040NV36B | R-410A | 24000 | 17 | 13 | 23000 | 16.6 | 12 | Yes | 206217019 | All | USA,Canada | Yes
EL18XCV-024-230A** | CHX35-36B+TDR | SL297UH060NV36B | R-410A | 24000 | 17 | 13 | 23000 | 16.4 | 12 | Yes | 206217020 | All | USA,Canada | Yes
EL18XCV-024-230A** | CHX35-36B+TDR | SLP99UH070XV36B | R-410A | 24000 | 17 | 13 | 23000 | 16.8 | 12 | Yes | 206217021 | All | USA,Canada | Yes
EL18XCV-024-230A** | CHX35-36C+TDR | EL297UH090XV36C | R-410A | - - - | - - - | - - - | 23400 | 16.8 | 12.5 | Yes | 213185526 | All | USA,Canada | Yes
EL18XCV-024-230A** | CHX35-36C+TDR | EL297UH110XV60C | R-410A | - - - | - - - | - - - | 23400 | 16.8 | 12.5 | Yes | 213182298 | All | USA,Canada | Yes
EL18XCV-024-230A** | CHX35-36C+TDR | ML193UH090XE36C | R-410A | 23800 | 17 | 12.5 | 23600 | 16.9 | 12 | Yes | 206217951 | All | USA,Canada | Yes
EL18XCV-024-230A** | CHX35-36C+TDR | SLP99UH090XV36C | R-410A | 24000 | 17 | 13 | 23400 | 16.8 | 12.5 | Yes | 206217023 | All | USA,Canada | Yes
EL18XCV-024-230A** | CHX35-42C+TDR | EL297UH090XV36C | R-410A | - - - | - - - | - - - | 24000 | 17.2 | 13 | Yes | 213185527 | All | USA,Canada | Yes
EL18XCV-024-230A** | CHX35-42C+TDR | EL297UH110XV60C | R-410A | - - - | - - - | - - - | 24000 | 17.2 | 13 | Yes | 213182299 | All | USA,Canada | Yes
EL18XCV-024-230A** | CHX35-48C+TDR | EL297UH090XV36C | R-410A | - - - | - - - | - - - | 23800 | 16.9 | 12.5 | Yes | 213185528 | All | USA,Canada | Yes
EL18XCV-024-230A** | CHX35-48C+TDR | EL297UH110XV60C | R-410A | - - - | - - - | - - - | 23800 | 16.9 | 12.5 | Yes | 213182300 | All | USA,Canada | Yes
EL18XCV-024-230A** | CHX35-51/61C+TDR | EL297UH090XV36C | R-410A | - - - | - - - | - - - | 24000 | 17.2 | 12.5 | Yes | 213185529 | All | USA,Canada | Yes
EL18XCV-024-230A** | CHX35-51/61C+TDR | EL297UH110XV60C | R-410A | - - - | - - - | - - - | 24000 | 17.2 | 12.5 | Yes | 213182301 | All | USA,Canada | Yes
EL18XCV-024-230A** | CK40CT-18/24A-0+TDR | EL180UH040NE36A | R-410A | - - - | - - - | - - - | 22200 | 15.6 | 11.5 | No | 214617792 | All | USA,Canada | No
EL18XCV-024-230A** | CK40CT-18/24A-0+TDR | EL180UH060NE36A | R-410A | - - - | - - - | - - - | 22200 | 15.6 | 11.5 | No | 214617793 | All | USA,Canada | No
EL18XCV-024-230A** | CK40CT-18/24A-0+TDR | EL280UH045E36A | R-410A | - - - | - - - | - - - | 21800 | 16 | 11.7 | No | 214617794 | All | USA,Canada | No
EL18XCV-024-230A** | CK40CT-18/24A-0+TDR | EL280UH070E36A | R-410A | - - - | - - - | - - - | 22400 | 15.8 | 11.5 | No | 214617795 | All | USA,Canada | No
EL18XCV-024-230A** | CK40CT-18/24A-0+TDR | EL280UH070XE36A | R-410A | - - - | - - - | - - - | 22400 | 15.8 | 11.5 | No | 214617796 | All | USA,Canada | No
EL18XCV-024-230A** | CK40CT-18/24A-0+TDR | ML180UH030V36A | R-410A | - - - | - - - | - - - | 22000 | 15.8 | 11.7 | No | 214617797 | All | USA,Canada | No
EL18XCV-024-230A** | CK40CT-18/24A-0+TDR | ML180UH045E36A | R-410A | - - - | - - - | - - - | 22400 | 15.8 | 11.7 | No | 214617798 | All | USA,Canada | No
EL18XCV-024-230A** | CK40CT-18/24A-0+TDR | ML180UH045V36A | R-410A | - - - | - - - | - - - | 22000 | 15.8 | 11.7 | No | 214617799 | All | USA,Canada | No
EL18XCV-024-230A** | CK40CT-18/24A-0+TDR | ML180UH070V36A | R-410A | - - - | - - - | - - - | 22000 | 15.8 | 11.7 | No | 214617800 | All | USA,Canada | No
EL18XCV-024-230A** | CK40CT-18/24A-0+TDR | SL280UH060NV36A | R-410A | - - - | - - - | - - - | 22000 | 15.4 | 11.7 | No | 214617801 | All | USA,Canada | No
EL18XCV-024-230A** | CK40CT-18/24A-0+TDR | SL280UH070V36A | R-410A | - - - | - - - | - - - | 22000 | 15.4 | 11.5 | No | 214617802 | All | USA,Canada | No
EL18XCV-024-230A** | CK40CT-18/24A-0+TDR | SL280UH070XV36A | R-410A | - - - | - - - | - - - | 22000 | 15.4 | 11.5 | No | 214617803 | All | USA,Canada | No
EL18XCV-024-230A** | CK40CT-18/24B-0+TDR | EL280UH090E36B | R-410A | - - - | - - - | - - - | 22400 | 15.8 | 11.5 | No | 214617804 | All | USA,Canada | No
EL18XCV-024-230A** | CK40CT-18/24B-0+TDR | EL297UH045XV36B | R-410A | - - - | - - - | - - - | 22000 | 15.6 | 11.5 | No | 214617805 | All | USA,Canada | No
EL18XCV-024-230A** | CK40CT-18/24B-0+TDR | EL297UH070XV36B | R-410A | - - - | - - - | - - - | 22000 | 15.8 | 11.7 | No | 214617806 | All | USA,Canada | No
EL18XCV-024-230A** | CK40CT-18/24B-0+TDR | EL297UH110XV60C | R-410A | - - - | - - - | - - - | 22000 | 15.6 | 11.5 | No | 214617807 | All | USA,Canada | No
EL18XCV-024-230A** | CK40CT-18/24B-0+TDR | ML180UH070V36B | R-410A | - - - | - - - | - - - | 22200 | 16 | 11.7 | No | 214617808 | All | USA,Canada | No
EL18XCV-024-230A** | CK40CT-18/24B-0+TDR | ML193UH030XE36B | R-410A | - - - | - - - | - - - | 22400 | 15.8 | 11.5 | No | 214617809 | All | USA,Canada | No
EL18XCV-024-230A** | CK40CT-18/24B-0+TDR | SL280UH090V36B | R-410A | - - - | - - - | - - - | 22000 | 15.8 | 11.7 | No | 214617810 | All | USA,Canada | No
EL18XCV-024-230A** | CK40CT-18/24B-0+TDR | SL297UH040NV36B | R-410A | - - - | - - - | - - - | 22000 | 15.8 | 11.5 | No | 214617811 | All | USA,Canada | No
EL18XCV-024-230A** | CK40CT-18/24B-0+TDR | SL297UH060NV36B | R-410A | - - - | - - - | - - - | 22000 | 15.6 | 11.5 | No | 214617812 | All | USA,Canada | No
EL18XCV-024-230A** | CK40CT-18/24B-0+TDR | SLP99UH070XV36B | R-410A | - - - | - - - | - - - | 22000 | 15.8 | 11.7 | No | 214617813 | All | USA,Canada | No
EL18XCV-024-230A** | CK40CT-24A-0+TDR | EL180UH040NE36A | R-410A | - - - | - - - | - - - | 23400 | 16.9 | 12.2 | Yes | 214617814 | All | USA,Canada | Yes
EL18XCV-024-230A** | CK40CT-24A-0+TDR | EL180UH060NE36A | R-410A | - - - | - - - | - - - | 23400 | 16.9 | 12.2 | Yes | 214617815 | All | USA,Canada | Yes
EL18XCV-024-230A** | CK40CT-24A-0+TDR | EL280UH045E36A | R-410A | - - - | - - - | - - - | 23000 | 17.2 | 12.4 | Yes | 214617816 | All | USA,Canada | Yes
EL18XCV-024-230A** | CK40CT-24A-0+TDR | EL280UH070E36A | R-410A | - - - | - - - | - - - | 23600 | 16.9 | 12.2 | Yes | 214617817 | All | USA,Canada | Yes
EL18XCV-024-230A** | CK40CT-24A-0+TDR | EL280UH070XE36A | R-410A | - - - | - - - | - - - | 23600 | 16.9 | 12.2 | Yes | 214617818 | All | USA,Canada | Yes
EL18XCV-024-230A** | CK40CT-24A-0+TDR | ML180UH030V36A | R-410A | - - - | - - - | - - - | 23000 | 17.2 | 12.4 | Yes | 214617819 | All | USA,Canada | Yes
EL18XCV-024-230A** | CK40CT-24A-0+TDR | ML180UH045E36A | R-410A | - - - | - - - | - - - | 22800 | 16.8 | 12 | Yes | 214617820 | All | USA,Canada | Yes
EL18XCV-024-230A** | CK40CT-24A-0+TDR | ML180UH045V36A | R-410A | - - - | - - - | - - - | 23000 | 17.2 | 12.4 | Yes | 214617821 | All | USA,Canada | Yes
EL18XCV-024-230A** | CK40CT-24A-0+TDR | ML180UH070V36A | R-410A | - - - | - - - | - - - | 23200 | 17.1 | 12.4 | Yes | 214617822 | All | USA,Canada | Yes
EL18XCV-024-230A** | CK40CT-24A-0+TDR | SL280UH060NV36A | R-410A | - - - | - - - | - - - | 23200 | 16.6 | 12 | Yes | 214617823 | All | USA,Canada | Yes
EL18XCV-024-230A** | CK40CT-24A-0+TDR | SL280UH070V36A | R-410A | - - - | - - - | - - - | 23200 | 16.4 | 12 | Yes | 214617824 | All | USA,Canada | Yes
EL18XCV-024-230A** | CK40CT-24A-0+TDR | SL280UH070XV36A | R-410A | - - - | - - - | - - - | 23200 | 16.4 | 12 | Yes | 214617825 | All | USA,Canada | Yes
EL18XCV-024-230A** | CK40CT-24B-0+TDR | EL196UH045XE36B | R-410A | - - - | - - - | - - - | 23400 | 16.2 | 12 | Yes | 214617828 | All | USA,Canada | Yes
EL18XCV-024-230A** | CK40CT-24B-0+TDR | EL196UH070XE36B | R-410A | - - - | - - - | - - - | 23400 | 16.2 | 12 | Yes | 214617829 | All | USA,Canada | Yes
EL18XCV-024-230A** | CK40CT-24B-0+TDR | EL280UH090E36B | R-410A | - - - | - - - | - - - | 23600 | 16.9 | 12.2 | Yes | 214617830 | All | USA,Canada | Yes
EL18XCV-024-230A** | CK40CT-24B-0+TDR | EL297UH045XE36B | R-410A | - - - | - - - | - - - | 23400 | 16.4 | 12 | Yes | 214617831 | All | USA,Canada | Yes